## PeriodMap
Period | Year (FY) | Constraint (s) | Notes
1 | 2023 | Capacity forced , no retirements, no new-builds | This period is inserted only so that all existing capacity can be built. Using demand from 2024, as PIER2.0 does not provide a demand for 2023
2 | 2024 | Pipeline capacity forced, no retirements, no new-builds | Demand = PIER2.0 2024, Calibration year for constrained model operation and comparison between Rumi+PIER2.0 & Macro case build on PIER2.0
3 | 2025 |  | Demand = PIER2.0 2025, Calibration year for less constraned model operaration
4 | 2029 |  | Using demand from 2029, as selected year for period , which spans 2026 to 2031, using constraints from PIER2.0 "8_REF_Unconstr" scenario
5 | 2034 |  | Using demand from 2034, as selected year for period, which spans 2032 to 2036, using constraints from PIER2.0 "8_REF_Unconstr" scenario
6 | 2039 |  | Using demand from 2039, as selected year for period, which spans 2037 to 2041, using constraints from PIER2.0 "8_REF_Unconstr" scenario
7 | 2045
8 | 2055
9 | 2065
10 | 2071

## assets_gen_p1
Source::File | [5 empty] | PIER::EnergyConvTechnologies.csv | PIER::EnergyConvTechnologies.csv | PIER::EnergyConvTechnologies.csv | PIER::EnergyConvTechnologies.csv | PIER2.0_ECT::EfficiencyCostMaxAnnual.csv | PIER2.0_ECT::EfficiencyCostMaxAnnual.csv | PIER2.0_ECT::EfficiencyCostMaxAnnual.csv | PIER2.0_ECT::EfficiencyCostMaxAnnual.csv | PIER2.0_ECT::EfficiencyCostMaxAnnual.csv | PIER2.0::ECT_Lifetime.csv | PIER2.0::ECT_OperationalInfo.csv | PIER2.0::ECT_OperationalInfo.csv | PIER2.0::ECT_OperationalInfo.csv | PIER2.0::ECT_LegacyCapacity.csv |  | PIER2.0::ECT_CapAddBounds.csv | PIER2.0::ECT_CapAddBounds.csv | PIER2.0::PhysicalDerivedCarriers.csv | PIER2.0::PhysicalCarrierEmissions.csv or for coal, PIER2.0::ECT_EmissionDetails.csv | PIER2.0::ECT_EfficiencyCostMaxAnnualUF.xlsx | PIER2.0::ECT_EfficiencyCostMaxAnnualUF.xlsx
PIER2.0 var name | EnergyConvTech | SubGeography1 |  |  | ModelGeography | CapacityUnit | InputEC | OutputDEC | AnnualOutputPerUnitCapacity | ConvEff | MaxAnnualUF | FixedCost | FixedCost | VarCost | Lifetime | SelfCons | MaxRampUpRate | MaxRampDownRate | LegacyCapacity | RetCapacity | MinCapacity | MaxCapacity | DomEnergyDensity | DomEmissionFactor
Variable | [9 empty] | a | b | c | d | e | f | g | h | i | j | k | l | m | n | o | p | q | aa | bb | cc | dd | ee | ff | gg | hh | ii | jj
description |  | model geography |  |  |  | all units in macro are given in the selected value | energy carrier | energy carrier | model granularity | efficiency of conversion of energy input to output | max utilization factor (over whole year) ** this must be considered alongside availability for technology provided in ECT_Max_CUF.csv to arrive at more granular availability profiles (see code) | annuity on existiting capacity | annuity on new capacity | variable cost per Mt of input energy carrier | lifetime of asset | % of energy input consumed by technology (not part of output) |  |  | legacy/existing | legacy capacity retired | pipeline builds | maximum additions | given | given | given Fixed O&M (PIER or assumed), adjusted to 2024Rs from 2020Rs | given discount rate from PIER2.0 workbook, No adjustment made | self-consumption adjsuted fuel consumption of generating unit | self-consumption adjusted efficiency | doemstic only, need imported ! |  |  | This is without fixed O&M as expected by Macro | For existing infrastructure this is half operational lifetime, rounded to integer as Macro will fail if given decimal |  |  | legacy capacity
Equation to Macro var | [5 empty] | given / 1000 | given |  |  | c: given/1000; d: given/1000; f: given; h: given; i: given; j: = given*1000; k: = given*1000; l: = given*1000; m: = given*1000; q: = given | = 1 / a / (1 -g) | = a - g | = ( n * conversion_if_not _MT) / (o * conversion_PJ_to_MWh) | = e / on/ conversion_PJ_to_MWh * aa | = p * 2020 to 2024 inflator | = d - ee | = round ( f / 2 , 0) | = q / ( 1-(1+q)^(-gg)) | = ff / hh | = j - k
Macro variable |  | location | type | id |  |  | fuel_commodity |  |  | c: annualized_investment_cost; d: annualized_investment_cost; f: lifetime of asset; h: ramp_up_fraction; i: ramp_down_fraction; l: min_capcity; m: max_capacity; q: wacc | fuel_consumption | discharge_efficiency | emission_rate | variable_om_cost | fixed_om_cost | annualized_investment_cost | capital_recovery_period | CRF | investment_cost | existing_capacity
Unit | [9 empty] | % | % | million Rs2024/MW | million Rs2024/MW | million Rs / Mt | years | % | fraction of capacity | fraction of capacity | MW | MW | MW | MW | PJ/MT or PJ/BCM | tonnes CO2/MT (no BCM) | million 2020Rs/year | % | MWin per Mwout | % | tCO2/MWh input | millionRs/MWh-elec | million 2024Rs/year | million 2024Rs/year | years | % total investment per capital recovery year | million 2024Rs | MW
| EG_COAL | NR | ThermalPower | coal_legacy | INDIA | MW | THERMAL_COAL | ELECTRICITY | 8760 | 0.38097 | 0.85 | 11.7516 | 13.721 | 133.523 | 40 | 0.066 | 0.3 | 0.3 | 67226.539 | 0 | 0 | 0 | 17.2072 | 1942097.623 | 3 | 0.105 | 2.8104 |  | 0.40632 | 7.8508e-05 | 3.7168 | 8.0348 | 20 | 0.12149 | 66.1341 | 67226.539
| EG_CCGT | NR | ThermalPower | NG_CCGT_legacy | INDIA | MW | NATGAS | ELECTRICITY | 8760 | 0.40444 | 0.85 | 8.5122 | 8.5122 | 0 | 25 | 0.02 | 0.9 | 0.9 | 7330.5467 | 0 | 0 | 0 | 37.6812 | 3025024.549 | 2.9 | 0.105 | 2.523 |  | 0.23959 | 0 | 3.5929 | 4.9194 | 13 | 0.14445 | 34.057 | 7330.5467
| EG_OCGT | NR | ThermalPower |  | INDIA | MW | NATGAS | ELECTRICITY | 8760 | 0.2807 | 0.85 | 6.6798 | 6.6798 | 0 | 25 | 0.01 | 1 | 1 | 0 | 0 | 0 | 0 | 37.6812 | 3025024.549 | 0.7 | 0.105 | 3.5985 |  | 0.23959 | 0 | 0.86724 | 5.8125 | 13 | 0.14445 | 40.2403 | 0
| EG_PHWR | NR | ThermalPower | nuclear_PHWR_legacy | INDIA | MW | ATOMIC | ELECTRICITY | 8760 | 1 | 0.70917 | 20.8332 | 20.8332 | 0 | 40 | 0.1078 | 0.01 | 0.01 | 1603.5184 | 0 | 0 | 0 |  |  | 4.3 | 0.105 | 1.1208 |  |  | 0 | 5.3273 | 15.5059 | 20 | 0.12149 | 127.6274 | 1603.5184
| EG_SMR | NR | ThermalPower |  | INDIA | MW | ATOMIC | ELECTRICITY | 8760 | 1 | 0.70917 | 35.2894 | 35.2894 | 0 | 30 | 0.05 | 0.01 | 0.01 | 0 | 0 | 0 | 0 |  |  | 5 | 0.105 | 1.0526 |  |  | 0 | 6.1946 | 29.0948 | 15 | 0.13525 | 215.1222 | 0
| EG_LH | NR | HydroRes | conventional_hydroelectric_legacy | INDIA | MW | HYDEL | ELECTRICITY | 8760 | 1 | 1 | 19.6318 | 19.6318 | 0 | 40 | 0.006 | 1 | 1 | 20527.3173 | 0 | 0 | 0 |  |  | 4.4 | 0.105 |  | 0.994 |  | 0 | 5.4512 | 14.1806 | 20 | 0.12149 | 116.719 | 20527.3173
| EG_SH | NR | HydroRes | conventional_hydroelectric_small_legacy | INDIA | MW | HYDEL | ELECTRICITY | 8760 | 1 | 1 | 11.8253 | 11.8253 | 0 | 35 | 0.01 | 1 | 1 | 1698.75 | 0 | 0 | 0 |  |  | 2.4 | 0.0835 |  | 0.99 |  | 0 | 2.9734 | 8.8519 | 18 | 0.10931 | 80.983 | 1698.75
| EG_BIOMASS | NR | ThermalPower | biomass_legacy | INDIA | MW | BIOMASS_WASTE | ELECTRICITY | 8760 | 0.23885 | 1 | 7.7135 | 7.7135 | 0 | 20 | 0.1 | 0.06 | 0.06 | 3357.15 | 0 | 0 | 0 | 13.649 | 1656436.688 | 1 | 0.0835 | 4.652 |  | 0.4369 | 0 | 1.2389 | 6.4745 | 10 | 0.15139 | 42.7671 | 3357.15
| EG_SOLARGM | NR | VRE | solar_GM_legacy | INDIA | MW | SUNLIGHT | ELECTRICITY | 8760 | 1 | 1 | 5.631 | 5.4397 | 0 | 25 | 0.01 | 1 | 1 | 19996.7242 | 0 | 0 | 0 |  |  | 0.35 | 0.105 | 1 |  |  | 0 | 0.43362 | 5.1974 | 13 | 0.14445 | 35.9816 | 19996.7242
| EG_SOLARRF | NR | VRE | solar_RT_legacy | INDIA | MW | SUNLIGHT | ELECTRICITY | 8760 | 1 | 1 | 5.5422 | 5.3621 | 0 | 25 | 0.006 | 1 | 1 | 2666.3458 | 0 | 0 | 0 |  |  | 0.51 | 0.104 | 1 |  |  | 0 | 0.63185 | 4.9103 | 13 | 0.14371 | 34.1687 | 2666.3458
| EG_WINDON | NR | VRE | onshore_wind_legacy | INDIA | MW | WIND | ELECTRICITY | 8760 | 1 | 1 | 10.6594 | 10.587 | 0 | 25 | 0.005 | 1 | 1 | 5301.42 | 0 | 0 | 0 |  |  | 0.68 | 0.105 | 1 |  |  | 0 | 0.84246 | 9.817 | 13 | 0.14445 | 67.9633 | 5301.42
| EG_WINDOFF | NR | VRE |  | INDIA | MW | WIND | ELECTRICITY | 8760 | 1 | 1 | 34.5404 | 34.5404 | 0 | 25 | 0.005 | 1 | 1 | 0 | 0 | 0 | 0 |  |  | 6.7 | 0.112 | 1 |  |  | 0 | 8.3007 | 26.2396 | 13 | 0.14964 | 175.3467 | 0
| EG_COAL | NER | ThermalPower | coal_legacy | INDIA | MW | THERMAL_COAL | ELECTRICITY | 8760 | 0.38097 | 0.85 | 26.1488 | 13.721 | 133.523 | 40 | 0.066 | 0.3 | 0.3 | 1010.9297 | 0 | 0 | 0 | 17.2072 | 1942097.623 | 3 | 0.105 | 2.8104 |  | 0.40632 | 7.8508e-05 | 3.7168 | 22.4321 | 20 | 0.12149 | 184.6365 | 1010.9297
| EG_CCGT | NER | ThermalPower | NG_CCGT_legacy | INDIA | MW | NATGAS | ELECTRICITY | 8760 | 0.40444 | 0.85 | 8.5122 | 8.5122 | 0 | 25 | 0.02 | 0.9 | 0.9 | 2002.4569 | 0 | 0 | 0 | 37.6812 | 3025024.549 | 2.9 | 0.105 | 2.523 |  | 0.23959 | 0 | 3.5929 | 4.9194 | 13 | 0.14445 | 34.057 | 2002.4569
| EG_OCGT | NER | ThermalPower |  | INDIA | MW | NATGAS | ELECTRICITY | 8760 | 0.2807 | 0.85 | 6.6798 | 6.6798 | 0 | 25 | 0.01 | 1 | 1 | 0 | 0 | 0 | 0 | 37.6812 | 3025024.549 | 0.7 | 0.105 | 3.5985 |  | 0.23959 | 0 | 0.86724 | 5.8125 | 13 | 0.14445 | 40.2403 | 0
| EG_PHWR | NER | ThermalPower | nuclear_PHWR_legacy | INDIA | MW | ATOMIC | ELECTRICITY | 8760 | 1 | 0.70917 | 20.8332 | 20.8332 | 0 | 40 | 0.1078 | 0.01 | 0.01 | 0 | 0 | 0 | 0 |  |  | 4.3 | 0.105 | 1.1208 |  |  | 0 | 5.3273 | 15.5059 | 20 | 0.12149 | 127.6274 | 0
| EG_SMR | NER | ThermalPower |  | INDIA | MW | ATOMIC | ELECTRICITY | 8760 | 1 | 0.70917 | 35.2894 | 35.2894 | 0 | 30 | 0.05 | 0.01 | 0.01 | 0 | 0 | 0 | 0 |  |  | 5 | 0.105 | 1.0526 |  |  | 0 | 6.1946 | 29.0948 | 15 | 0.13525 | 215.1222 | 0
| EG_LH | NER | HydroRes | conventional_hydroelectric_legacy | INDIA | MW | HYDEL | ELECTRICITY | 8760 | 1 | 1 | 19.6318 | 19.6318 | 0 | 40 | 0.006 | 1 | 1 | 1842.8253 | 0 | 0 | 0 |  |  | 4.4 | 0.105 |  | 0.994 |  | 0 | 5.4512 | 14.1806 | 20 | 0.12149 | 116.719 | 1842.8253
| EG_SH | NER | HydroRes | conventional_hydroelectric_small_legacy | INDIA | MW | HYDEL | ELECTRICITY | 8760 | 1 | 1 | 11.8253 | 11.8253 | 0 | 35 | 0.01 | 1 | 1 | 299.35 | 0 | 0 | 0 |  |  | 2.4 | 0.0835 |  | 0.99 |  | 0 | 2.9734 | 8.8519 | 18 | 0.10931 | 80.983 | 299.35
| EG_BIOMASS | NER | ThermalPower | biomass_legacy | INDIA | MW | BIOMASS_WASTE | ELECTRICITY | 8760 | 0.23885 | 1 | 7.7135 | 7.7135 | 0 | 20 | 0.1 | 0.06 | 0.06 | 15.8 | 0 | 0 | 0 | 13.649 | 1656436.688 | 1 | 0.0835 | 4.652 |  | 0.4369 | 0 | 1.2389 | 6.4745 | 10 | 0.15139 | 42.7671 | 15.8
| EG_SOLARGM | NER | VRE | solar_GM_legacy | INDIA | MW | SUNLIGHT | ELECTRICITY | 8760 | 1 | 1 | 5.631 | 5.4397 | 0 | 25 | 0.01 | 1 | 1 | 171.4896 | 0 | 0 | 0 |  |  | 0.35 | 0.105 | 1 |  |  | 0 | 0.43362 | 5.1974 | 13 | 0.14445 | 35.9816 | 171.4896
| EG_SOLARRF | NER | VRE | solar_RT_legacy | INDIA | MW | SUNLIGHT | ELECTRICITY | 8760 | 1 | 1 | 5.5422 | 5.3621 | 0 | 25 | 0.006 | 1 | 1 | 67.6104 | 0 | 0 | 0 |  |  | 0.51 | 0.104 | 1 |  |  | 0 | 0.63185 | 4.9103 | 13 | 0.14371 | 34.1687 | 67.6104
| EG_WINDON | NER | VRE | onshore_wind_legacy | INDIA | MW | WIND | ELECTRICITY | 8760 | 1 | 1 | 10.6594 | 10.587 | 0 | 25 | 0.005 | 1 | 1 | 0 | 0 | 0 | 0 |  |  | 0.68 | 0.105 | 1 |  |  | 0 | 0.84246 | 9.817 | 13 | 0.14445 | 67.9633 | 0
| EG_WINDOFF | NER | VRE |  | INDIA | MW | WIND | ELECTRICITY | 8760 | 1 | 1 | 34.5404 | 34.5404 | 0 | 25 | 0.005 | 1 | 1 | 0 | 0 | 0 | 0 |  |  | 6.7 | 0.112 | 1 |  |  | 0 | 8.3007 | 26.2396 | 13 | 0.14964 | 175.3467 | 0
| EG_COAL | ER | ThermalPower | coal_legacy | INDIA | MW | THERMAL_COAL | ELECTRICITY | 8760 | 0.38097 | 0.85 | 6.5149 | 13.721 | 133.523 | 40 | 0.066 | 0.3 | 0.3 | 41729.9042 | 0 | 0 | 0 | 17.2072 | 1942097.623 | 3 | 0.105 | 2.8104 |  | 0.40632 | 7.8508e-05 | 3.7168 | 2.7982 | 20 | 0.12149 | 23.0313 | 41729.9042
| EG_CCGT | ER | ThermalPower | NG_CCGT_legacy | INDIA | MW | NATGAS | ELECTRICITY | 8760 | 0.40444 | 0.85 | 8.5122 | 8.5122 | 0 | 25 | 0.02 | 0.9 | 0.9 | 770.8043 | 0 | 0 | 0 | 37.6812 | 3025024.549 | 2.9 | 0.105 | 2.523 |  | 0.23959 | 0 | 3.5929 | 4.9194 | 13 | 0.14445 | 34.057 | 770.8043
| EG_OCGT | ER | ThermalPower |  | INDIA | MW | NATGAS | ELECTRICITY | 8760 | 0.2807 | 0.85 | 6.6798 | 6.6798 | 0 | 25 | 0.01 | 1 | 1 | 0 | 0 | 0 | 0 | 37.6812 | 3025024.549 | 0.7 | 0.105 | 3.5985 |  | 0.23959 | 0 | 0.86724 | 5.8125 | 13 | 0.14445 | 40.2403 | 0
| EG_PHWR | ER | ThermalPower | nuclear_PHWR_legacy | INDIA | MW | ATOMIC | ELECTRICITY | 8760 | 1 | 0.70917 | 20.8332 | 20.8332 | 0 | 40 | 0.1078 | 0.01 | 0.01 | 0 | 0 | 0 | 0 |  |  | 4.3 | 0.105 | 1.1208 |  |  | 0 | 5.3273 | 15.5059 | 20 | 0.12149 | 127.6274 | 0
| EG_SMR | ER | ThermalPower |  | INDIA | MW | ATOMIC | ELECTRICITY | 8760 | 1 | 0.70917 | 35.2894 | 35.2894 | 0 | 30 | 0.05 | 0.01 | 0.01 | 0 | 0 | 0 | 0 |  |  | 5 | 0.105 | 1.0526 |  |  | 0 | 6.1946 | 29.0948 | 15 | 0.13525 | 215.1222 | 0
| EG_LH | ER | HydroRes | conventional_hydroelectric_legacy | INDIA | MW | HYDEL | ELECTRICITY | 8760 | 1 | 1 | 19.6318 | 19.6318 | 0 | 40 | 0.006 | 1 | 1 | 4198.8603 | 0 | 0 | 0 |  |  | 4.4 | 0.105 |  | 0.994 |  | 0 | 5.4512 | 14.1806 | 20 | 0.12149 | 116.719 | 4198.8603
| EG_SH | ER | HydroRes | conventional_hydroelectric_small_legacy | INDIA | MW | HYDEL | ELECTRICITY | 8760 | 1 | 1 | 11.8253 | 11.8253 | 0 | 35 | 0.01 | 1 | 1 | 343.99 | 0 | 0 | 0 |  |  | 2.4 | 0.0835 |  | 0.99 |  | 0 | 2.9734 | 8.8519 | 18 | 0.10931 | 80.983 | 343.99
| EG_BIOMASS | ER | ThermalPower | biomass_legacy | INDIA | MW | BIOMASS_WASTE | ELECTRICITY | 8760 | 0.23885 | 1 | 7.7135 | 7.7135 | 0 | 20 | 0.1 | 0.06 | 0.06 | 560.64 | 0 | 0 | 0 | 13.649 | 1656436.688 | 1 | 0.0835 | 4.652 |  | 0.4369 | 0 | 1.2389 | 6.4745 | 10 | 0.15139 | 42.7671 | 560.64
| EG_SOLARGM | ER | VRE | solar_GM_legacy | INDIA | MW | SUNLIGHT | ELECTRICITY | 8760 | 1 | 1 | 5.631 | 5.4397 | 0 | 25 | 0.01 | 1 | 1 | 847.7259 | 0 | 0 | 0 |  |  | 0.35 | 0.105 | 1 |  |  | 0 | 0.43362 | 5.1974 | 13 | 0.14445 | 35.9816 | 847.7259
| EG_SOLARRF | ER | VRE | solar_RT_legacy | INDIA | MW | SUNLIGHT | ELECTRICITY | 8760 | 1 | 1 | 5.5422 | 5.3621 | 0 | 25 | 0.006 | 1 | 1 | 200.0841 | 0 | 0 | 0 |  |  | 0.51 | 0.104 | 1 |  |  | 0 | 0.63185 | 4.9103 | 13 | 0.14371 | 34.1687 | 200.0841
| EG_WINDON | ER | VRE | onshore_wind_legacy | INDIA | MW | WIND | ELECTRICITY | 8760 | 1 | 1 | 10.6594 | 10.587 | 0 | 25 | 0.005 | 1 | 1 | 46 | 0 | 0 | 0 |  |  | 0.68 | 0.105 | 1 |  |  | 0 | 0.84246 | 9.817 | 13 | 0.14445 | 67.9633 | 46
| EG_WINDOFF | ER | VRE |  | INDIA | MW | WIND | ELECTRICITY | 8760 | 1 | 1 | 34.5404 | 34.5404 | 0 | 25 | 0.005 | 1 | 1 | 0 | 0 | 0 | 0 |  |  | 6.7 | 0.112 | 1 |  |  | 0 | 8.3007 | 26.2396 | 13 | 0.14964 | 175.3467 | 0
| EG_COAL | WR | ThermalPower | coal_legacy | INDIA | MW | THERMAL_COAL | ELECTRICITY | 8760 | 0.38097 | 0.85 | 5.7947 | 13.721 | 133.523 | 40 | 0.066 | 0.3 | 0.3 | 90475.8263 | 0 | 0 | 0 | 17.2072 | 1942097.623 | 3 | 0.105 | 2.8104 |  | 0.40632 | 7.8508e-05 | 3.7168 | 2.0779 | 20 | 0.12149 | 17.103 | 90475.8263
| EG_CCGT | WR | ThermalPower | NG_CCGT_legacy | INDIA | MW | NATGAS | ELECTRICITY | 8760 | 0.40444 | 0.85 | 8.5122 | 8.5122 | 0 | 25 | 0.02 | 0.9 | 0.9 | 13563.1749 | 0 | 0 | 0 | 37.6812 | 3025024.549 | 2.9 | 0.105 | 2.523 |  | 0.23959 | 0 | 3.5929 | 4.9194 | 13 | 0.14445 | 34.057 | 13563.1749
| EG_OCGT | WR | ThermalPower |  | INDIA | MW | NATGAS | ELECTRICITY | 8760 | 0.2807 | 0.85 | 6.6798 | 6.6798 | 0 | 25 | 0.01 | 1 | 1 | 0 | 0 | 0 | 0 | 37.6812 | 3025024.549 | 0.7 | 0.105 | 3.5985 |  | 0.23959 | 0 | 0.86724 | 5.8125 | 13 | 0.14445 | 40.2403 | 0
| EG_PHWR | WR | ThermalPower | nuclear_PHWR_legacy | INDIA | MW | ATOMIC | ELECTRICITY | 8760 | 1 | 0.70917 | 20.8332 | 20.8332 | 0 | 40 | 0.1078 | 0.01 | 0.01 | 3248.824 | 0 | 0 | 0 |  |  | 4.3 | 0.105 | 1.1208 |  |  | 0 | 5.3273 | 15.5059 | 20 | 0.12149 | 127.6274 | 3248.824
| EG_SMR | WR | ThermalPower |  | INDIA | MW | ATOMIC | ELECTRICITY | 8760 | 1 | 0.70917 | 35.2894 | 35.2894 | 0 | 30 | 0.05 | 0.01 | 0.01 | 0 | 0 | 0 | 0 |  |  | 5 | 0.105 | 1.0526 |  |  | 0 | 6.1946 | 29.0948 | 15 | 0.13525 | 215.1222 | 0
| EG_LH | WR | HydroRes | conventional_hydroelectric_legacy | INDIA | MW | HYDEL | ELECTRICITY | 8760 | 1 | 1 | 19.6318 | 19.6318 | 0 | 40 | 0.006 | 1 | 1 | 7753.2156 | 0 | 0 | 0 |  |  | 4.4 | 0.105 |  | 0.994 |  | 0 | 5.4512 | 14.1806 | 20 | 0.12149 | 116.719 | 7753.2156
| EG_SH | WR | HydroRes | conventional_hydroelectric_small_legacy | INDIA | MW | HYDEL | ELECTRICITY | 8760 | 1 | 1 | 11.8253 | 11.8253 | 0 | 35 | 0.01 | 1 | 1 | 672.48 | 0 | 0 | 0 |  |  | 2.4 | 0.0835 |  | 0.99 |  | 0 | 2.9734 | 8.8519 | 18 | 0.10931 | 80.983 | 672.48
| EG_BIOMASS | WR | ThermalPower | biomass_legacy | INDIA | MW | BIOMASS_WASTE | ELECTRICITY | 8760 | 0.23885 | 1 | 7.7135 | 7.7135 | 0 | 20 | 0.1 | 0.06 | 0.06 | 3161.7 | 0 | 0 | 0 | 13.649 | 1656436.688 | 1 | 0.0835 | 4.652 |  | 0.4369 | 0 | 1.2389 | 6.4745 | 10 | 0.15139 | 42.7671 | 3161.7
| EG_SOLARGM | WR | VRE | solar_GM_legacy | INDIA | MW | SUNLIGHT | ELECTRICITY | 8760 | 1 | 1 | 5.631 | 5.4397 | 0 | 25 | 0.01 | 1 | 1 | 13221.936 | 0 | 0 | 0 |  |  | 0.35 | 0.105 | 1 |  |  | 0 | 0.43362 | 5.1974 | 13 | 0.14445 | 35.9816 | 13221.936
| EG_SOLARRF | WR | VRE | solar_RT_legacy | INDIA | MW | SUNLIGHT | ELECTRICITY | 8760 | 1 | 1 | 5.5422 | 5.3621 | 0 | 25 | 0.006 | 1 | 1 | 4503.404 | 0 | 0 | 0 |  |  | 0.51 | 0.104 | 1 |  |  | 0 | 0.63185 | 4.9103 | 13 | 0.14371 | 34.1687 | 4503.404
| EG_WINDON | WR | VRE | onshore_wind_legacy | INDIA | MW | WIND | ELECTRICITY | 8760 | 1 | 1 | 10.6594 | 10.587 | 0 | 25 | 0.005 | 1 | 1 | 18661.04 | 0 | 0 | 0 |  |  | 0.68 | 0.105 | 1 |  |  | 0 | 0.84246 | 9.817 | 13 | 0.14445 | 67.9633 | 18661.04
| EG_WINDOFF | WR | VRE |  | INDIA | MW | WIND | ELECTRICITY | 8760 | 1 | 1 | 34.5404 | 34.5404 | 0 | 25 | 0.005 | 1 | 1 | 0 | 0 | 0 | 0 |  |  | 6.7 | 0.112 | 1 |  |  | 0 | 8.3007 | 26.2396 | 13 | 0.14964 | 175.3467 | 0
| EG_COAL | SR | ThermalPower | coal_legacy | INDIA | MW | THERMAL_COAL | ELECTRICITY | 8760 | 0.38097 | 0.85 | 5.8224 | 13.721 | 133.523 | 40 | 0.066 | 0.3 | 0.3 | 63929.2708 | 0 | 0 | 0 | 17.2072 | 1942097.623 | 3 | 0.105 | 2.8104 |  | 0.40632 | 7.8508e-05 | 3.7168 | 2.1057 | 20 | 0.12149 | 17.3318 | 63929.2708
| EG_CCGT | SR | ThermalPower | NG_CCGT_legacy | INDIA | MW | NATGAS | ELECTRICITY | 8760 | 0.40444 | 0.85 | 8.5122 | 8.5122 | 0 | 25 | 0.02 | 0.9 | 0.9 | 7730.2171 | 0 | 0 | 0 | 37.6812 | 3025024.549 | 2.9 | 0.105 | 2.523 |  | 0.23959 | 0 | 3.5929 | 4.9194 | 13 | 0.14445 | 34.057 | 7730.2171
| EG_OCGT | SR | ThermalPower |  | INDIA | MW | NATGAS | ELECTRICITY | 8760 | 0.2807 | 0.85 | 6.6798 | 6.6798 | 0 | 25 | 0.01 | 1 | 1 | 0 | 0 | 0 | 0 | 37.6812 | 3025024.549 | 0.7 | 0.105 | 3.5985 |  | 0.23959 | 0 | 0.86724 | 5.8125 | 13 | 0.14445 | 40.2403 | 0
| EG_PHWR | SR | ThermalPower | nuclear_PHWR_legacy | INDIA | MW | ATOMIC | ELECTRICITY | 8760 | 1 | 0.70917 | 20.8332 | 20.8332 | 0 | 40 | 0.1078 | 0.01 | 0.01 | 3327.6676 | 0 | 0 | 0 |  |  | 4.3 | 0.105 | 1.1208 |  |  | 0 | 5.3273 | 15.5059 | 20 | 0.12149 | 127.6274 | 3327.6676
| EG_SMR | SR | ThermalPower |  | INDIA | MW | ATOMIC | ELECTRICITY | 8760 | 1 | 0.70917 | 35.2894 | 35.2894 | 0 | 30 | 0.05 | 0.01 | 0.01 | 0 | 0 | 0 | 0 |  |  | 5 | 0.105 | 1.0526 |  |  | 0 | 6.1946 | 29.0948 | 15 | 0.13525 | 215.1222 | 0
| EG_LH | SR | HydroRes | conventional_hydroelectric_legacy | INDIA | MW | HYDEL | ELECTRICITY | 8760 | 1 | 1 | 19.6318 | 19.6318 | 0 | 40 | 0.006 | 1 | 1 | 12168.9615 | 0 | 0 | 0 |  |  | 4.4 | 0.105 |  | 0.994 |  | 0 | 5.4512 | 14.1806 | 20 | 0.12149 | 116.719 | 12168.9615
| EG_SH | SR | HydroRes | conventional_hydroelectric_small_legacy | INDIA | MW | HYDEL | ELECTRICITY | 8760 | 1 | 1 | 11.8253 | 11.8253 | 0 | 35 | 0.01 | 1 | 1 | 1924.48 | 0 | 0 | 0 |  |  | 2.4 | 0.0835 |  | 0.99 |  | 0 | 2.9734 | 8.8519 | 18 | 0.10931 | 80.983 | 1924.48
| EG_BIOMASS | SR | ThermalPower | biomass_legacy | INDIA | MW | BIOMASS_WASTE | ELECTRICITY | 8760 | 0.23885 | 1 | 7.7135 | 7.7135 | 0 | 20 | 0.1 | 0.06 | 0.06 | 3734.75 | 0 | 0 | 0 | 13.649 | 1656436.688 | 1 | 0.0835 | 4.652 |  | 0.4369 | 0 | 1.2389 | 6.4745 | 10 | 0.15139 | 42.7671 | 3734.75
| EG_SOLARGM | SR | VRE | solar_GM_legacy | INDIA | MW | SUNLIGHT | ELECTRICITY | 8760 | 1 | 1 | 5.631 | 5.4397 | 0 | 25 | 0.01 | 1 | 1 | 24128.9168 | 0 | 0 | 0 |  |  | 0.35 | 0.105 | 1 |  |  | 0 | 0.43362 | 5.1974 | 13 | 0.14445 | 35.9816 | 24128.9168
| EG_SOLARRF | SR | VRE | solar_RT_legacy | INDIA | MW | SUNLIGHT | ELECTRICITY | 8760 | 1 | 1 | 5.5422 | 5.3621 | 0 | 25 | 0.006 | 1 | 1 | 2030.8232 | 0 | 0 | 0 |  |  | 0.51 | 0.104 | 1 |  |  | 0 | 0.63185 | 4.9103 | 13 | 0.14371 | 34.1687 | 2030.8232
| EG_WINDON | SR | VRE | onshore_wind_legacy | INDIA | MW | WIND | ELECTRICITY | 8760 | 1 | 1 | 10.6594 | 10.587 | 0 | 25 | 0.005 | 1 | 1 | 22161.37 | 0 | 0 | 0 |  |  | 0.68 | 0.105 | 1 |  |  | 0 | 0.84246 | 9.817 | 13 | 0.14445 | 67.9633 | 22161.37
| EG_WINDOFF | SR | VRE |  | INDIA | MW | WIND | ELECTRICITY | 8760 | 1 | 1 | 34.5404 | 34.5404 | 0 | 25 | 0.005 | 1 | 1 | 0 | 0 | 0 | 0 |  |  | 6.7 | 0.112 | 1 |  |  | 0 | 8.3007 | 26.2396 | 13 | 0.14964 | 175.3467 | 0
| EG_COAL | ALL | ThermalPower | coal_legacy | INDIA | MW | THERMAL_COAL | ELECTRICITY | 8760 | 0.38097 |  |  | 13.721 | 133.523 | 40 | 0.066 |  |  | 264372.47 | 0 | 0 | 0 | 17.2072 | 1942097.623 |  |  | 2.8104 |  | 0.40632
| EG_CCGT | ALL | ThermalPower | NG_CCGT_legacy | INDIA | MW | NATGAS | ELECTRICITY | 8760 | 0.40444 | 0.85 | 8.5122 | 8.5122 | 0 | 25 | 0.02 | 0.9 | 0.9 | 31397.2 | 0 | 0 | 0 | 37.6812 | 3025024.549 |  |  | 2.523 |  | 0.23959
| EG_OCGT | ALL | ThermalPower |  | INDIA | MW | NATGAS | ELECTRICITY | 8760 | 0.2807 | 0.85 | 6.6798 | 6.6798 | 0 | 25 | 0.01 | 1 | 1 | 0 | 0 | 0 | 0 | 37.6812 | 3025024.549 |  |  | 3.5985 |  | 0.23959
| EG_PHWR | ALL | ThermalPower | nuclear_PHWR_legacy | INDIA | MW | ATOMIC | ELECTRICITY | 8760 | 1 | 0.70917 | 20.8332 | 20.8332 | 0 | 40 | 0.1078 | 0.01 | 0.01 | 8180.01 | 0 | 0 | 0 |  |  |  |  | 1.1208
| EG_SMR | ALL | ThermalPower |  | INDIA | MW | ATOMIC | ELECTRICITY | 8760 | 1 | 0.70917 |  | 35.2894 | 0 | 30 | 0.05 | 0.01 | 0.01 | 0 | 0 | 0 | 0 |  |  |  |  | 1.0526
| EG_LH | ALL | HydroRes | conventional_hydroelectric_legacy | INDIA | MW | HYDEL | ELECTRICITY | 8760 | 1 | 1 | 19.6318 | 19.6318 | 0 | 40 | 0.006 | 1 | 1 | 46491.18 | 0 | 0 | 0 | [5 empty] | 0.994
| EG_SH | ALL | HydroRes | conventional_hydroelectric_small_legacy | INDIA | MW | HYDEL | ELECTRICITY | 8760 | 1 | 1 | 11.8253 | 11.8253 | 0 | 35 | 0.01 | 1 | 1 | 4939.05 | 0 | 0 | 0 | [5 empty] | 0.99
| EG_BIOMASS | ALL | ThermalPower | biomass_legacy | INDIA | MW | BIOMASS_WASTE | ELECTRICITY | 8760 | 0.23885 | 1 | 7.7135 | 7.7135 | 0 | 20 | 0.1 | 0.06 | 0.06 | 10830.04 | 0 | 0 | 0 | 13.649 | 1656436.688 |  |  | 4.652 |  | 0.4369
| EG_SOLARGM | ALL | VRE | solar_GM_legacy | INDIA | MW | SUNLIGHT | ELECTRICITY | 8760 | 1 | 1 | 5.631 | 5.4397 | 0 | 25 | 0.01 | 1 | 1 | 58366.7926 | 0 | 0 | 0 |  |  |  |  | 1
| EG_SOLARRF | ALL | VRE | solar_RT_legacy | INDIA | MW | SUNLIGHT | ELECTRICITY | 8760 | 1 | 1 | 5.5422 | 5.3621 | 0 | 25 | 0.006 | 1 | 1 | 9468.2674 | 0 | 0 | 0 |  |  |  |  | 1
| EG_WINDON | ALL | VRE | onshore_wind_legacy | INDIA | MW | WIND | ELECTRICITY | 8760 | 1 | 1 | 10.6594 | 10.587 | 0 | 25 | 0.005 | 1 | 1 | 46169.83 | 0 | 0 | 0 |  |  |  |  | 1
| EG_WINDOFF | ALL | VRE |  | INDIA | MW | WIND | ELECTRICITY | 8760 | 1 | 1 |  | 34.5404 | 0 | 25 | 0.005 | 1 | 1 | 0 | 0 | 0 | 0 |  |  |  |  | 1

## assets_gen_p2
Source::File | [5 empty] | PIER::EnergyConvTechnologies.csv | PIER::EnergyConvTechnologies.csv | PIER::EnergyConvTechnologies.csv | PIER::EnergyConvTechnologies.csv | PIER2.0_ECT::EfficiencyCostMaxAnnual.csv | PIER2.0_ECT::EfficiencyCostMaxAnnual.csv | PIER2.0_ECT::EfficiencyCostMaxAnnual.csv | PIER2.0_ECT::EfficiencyCostMaxAnnual.csv | PIER2.0_ECT::EfficiencyCostMaxAnnual.csv | PIER2.0::ECT_Lifetime.csv | PIER2.0::ECT_OperationalInfo.csv | PIER2.0::ECT_OperationalInfo.csv | PIER2.0::ECT_OperationalInfo.csv | PIER2.0::ECT_LegacyCapacity.csv |  | PIER2.0::ECT_CapAddBounds.csv | PIER2.0::ECT_CapAddBounds.csv | PIER2.0::PhysicalDerivedCarriers.csv | PIER2.0::PhysicalCarrierEmissions.csv | PIER2.0::ECT_EfficiencyCostMaxAnnualUF.xlsx | PIER2.0::ECT_EfficiencyCostMaxAnnualUF.xlsx
PIER2.0 var name | EnergyConvTech | SubGeography1 |  |  | ModelGeography | CapacityUnit | InputEC | OutputDEC | AnnualOutputPerUnitCapacity | ConvEff | MaxAnnualUF | FixedCost | FixedCost | VarCost | Lifetime | SelfCons | MaxRampUpRate | MaxRampDownRate | LegacyCapacity | RetCapacity | MinCapacity | MaxCapacity | DomEnergyDensity | DomEmissionFactor
Variable | [9 empty] | a | b | c | d | e | f | g | h | i | j | k | l | m | n | o | p | q | aa | bb | cc | dd | ee | ff | gg | hh | ii | jj
description |  | model geography |  |  |  | all units in macro are given in the selected value | energy carrier | energy carrier | model granularity | efficiency of conversion of energy input to output | max utilization factor (over whole year) ** this must be considered alongside availability for technology provided in ECT_Max_CUF.csv to arrive at more granular availability profiles (see code) | annuity on existiting capacity | annuity on new capacity | variable cost per Mt of input energy carrier | lifetime of asset | % of energy input consumed by technology (not part of output) |  |  | legacy/existing | legacy capacity retired | pipeline builds | maximum additions | given | given | given Fixed O&M (PIER or assumed), adjusted to 2024Rs from 2020Rs | given discount rate from PIER2.0 workbook, No adjustment made | self-consumption adjsuted fuel consumption of generating unit | self-consumption adjusted efficiency | doemstic only, need imported ! |  |  | This is without fixed O&M as expected by Macro | For existing infrastructure this is half operational lifetime, rounded to integer as Macro will fail if given decimal |  |  | legacy capacity
Equation to Macro var | [5 empty] | given / 1000 | given |  |  | c: given/1000; d: given/1000; f: given; h: given; i: given; j: = given*1000; k: = given*1000; l: = given*1000; m: = given*1000; q: = given | = 1 / a / (1 -g) | = a - g | = ( n * conversion_if_not _MT) / (o * conversion_PJ_to_MWh) | = e / on/ conversion_PJ_to_MWh * aa | = p * 2020 to 2024 inflator | = d - ee | = round ( f / 2 , 0) | = q / ( 1-(1+q)^(-gg)) | = ff / hh | = j - k
Macro variable |  | location | type | id |  |  | fuel_commodity |  |  | c: annualized_investment_cost; d: annualized_investment_cost; f: lifetime of asset; h: ramp_up_fraction; i: ramp_down_fraction; l: min_capcity; m: max_capacity; q: wacc | fuel_consumption | discharge_efficiency | emission_rate | variable_om_cost | fixed_om_cost | annualized_investment_cost | capital_recovery_period | CRF | investment_cost | existing_capacity
Unit | [9 empty] | % | % | million Rs2024/MW | million Rs2024/MW | million Rs / Mt | years | % | fraction of capacity | fraction of capacity | MW | MW | MW | MW | PJ/MT or PJ/BCM | tonnes CO2/MT (no BCM) | million 2020Rs/year | % | MWin per Mwout | % | tCO2/MWh input | millionRs/MWh-elec | million 2024Rs/year | million 2024Rs/year | years | % total investment per capital recovery year | million 2024Rs | MW
| EG_COAL | NR | ThermalPower | coal | INDIA | MW | THERMAL_COAL | ELECTRICITY | 8760 | 0.38097 | 0.85 | 11.7516 | 13.721 | 133.523 | 40 | 0.066 | 0.3 | 0.3 | 67226.539 | 220 | 0 | 0 | 17.2072 | 1942097.623 | 3 | 0.105 | 2.8104 |  | 0.40632 | 7.8508e-05 | 3.7168 | 8.0348 | 40 | 0.10697 | 75.1121 | 67006.539
| EG_CCGT | NR | ThermalPower | NG_CCGT | INDIA | MW | NATGAS | ELECTRICITY | 8760 | 0.40444 | 0.85 | 8.5122 | 8.5122 | 0 | 25 | 0.02 | 0.9 | 0.9 | 7330.5467 | 0 | 0 | 0 | 37.6812 | 3025024.549 | 2.9 | 0.105 | 2.523 |  | 0.23959 | 0 | 3.5929 | 4.9194 | 25 | 0.11443 | 42.9904 | 7330.5467
| EG_OCGT | NR | ThermalPower |  | INDIA | MW | NATGAS | ELECTRICITY | 8760 | 0.2807 | 0.85 | 6.6798 | 6.6798 | 0 | 25 | 0.01 | 1 | 1 | 0 | 0 | 0 | 0 | 37.6812 | 3025024.549 | 0.7 | 0.105 | 3.5985 |  | 0.23959 | 0 | 0.86724 | 5.8125 | 25 | 0.11443 | 50.7956 | 0
| EG_PHWR | NR | ThermalPower | nuclear_PHWR | INDIA | MW | ATOMIC | ELECTRICITY | 8760 | 1 | 0.70917 | 20.8332 | 20.8332 | 0 | 40 | 0.1078 | 0.01 | 0.01 | 1603.5184 | 0 | 0 | 0 |  |  | 4.3 | 0.105 | 1.1208 |  |  | 0 | 5.3273 | 15.5059 | 40 | 0.10697 | 144.9534 | 1603.5184
| EG_SMR | NR | ThermalPower |  | INDIA | MW | ATOMIC | ELECTRICITY | 8760 | 1 | 0.70917 | 35.2894 | 35.2894 | 0 | 30 | 0.05 | 0.01 | 0.01 | 0 | 0 | 0 | 0 |  |  | 5 | 0.105 | 1.0526 |  |  | 0 | 6.1946 | 29.0948 | 30 | 0.11053 | 263.2339 | 0
| EG_LH | NR | HydroRes | conventional_hydroelectric | INDIA | MW | HYDEL | ELECTRICITY | 8760 | 1 | 1 | 19.6318 | 19.6318 | 0 | 40 | 0.006 | 1 | 1 | 20527.3173 | 0 | 0 | 0 |  |  | 4.4 | 0.105 |  | 0.994 |  | 0 | 5.4512 | 14.1806 | 40 | 0.10697 | 132.5642 | 20527.3173
| EG_SH | NR | HydroRes | conventional_hydroelectric_small | INDIA | MW | HYDEL | ELECTRICITY | 8760 | 1 | 1 | 11.8253 | 11.8253 | 0 | 35 | 0.01 | 1 | 1 | 1698.75 | 0 | 28 | 28 |  |  | 2.4 | 0.0835 |  | 0.99 |  | 0 | 2.9734 | 8.8519 | 35 | 0.088867 | 99.609 | 1698.75
| EG_BIOMASS | NR | ThermalPower | biomass | INDIA | MW | BIOMASS_WASTE | ELECTRICITY | 8760 | 0.23885 | 1 | 7.7135 | 7.7135 | 0 | 20 | 0.1 | 0.06 | 0.06 | 3357.15 | 0 | 143 | 143 | 13.649 | 1656436.688 | 1 | 0.0835 | 4.652 |  | 0.4369 | 0 | 1.2389 | 6.4745 | 20 | 0.10452 | 61.9459 | 3357.15
| EG_SOLARGM | NR | VRE | solar_GM | INDIA | MW | SUNLIGHT | ELECTRICITY | 8760 | 1 | 1 | 5.631 | 5.4397 | 0 | 25 | 0.01 | 1 | 1 | 19996.7242 | 0 | 4791 | 4791 |  |  | 0.35 | 0.105 | 1 |  |  | 0 | 0.43362 | 5.1974 | 25 | 0.11443 | 45.4199 | 19996.7242
| EG_SOLARRF | NR | VRE | solar_RT | INDIA | MW | SUNLIGHT | ELECTRICITY | 8760 | 1 | 1 | 5.5422 | 5.3621 | 0 | 25 | 0.006 | 1 | 1 | 2666.3458 | 0 | 766 | 766 |  |  | 0.51 | 0.104 | 1 |  |  | 0 | 0.63185 | 4.9103 | 25 | 0.11357 | 43.2351 | 2666.3458
| EG_WINDON | NR | VRE | onshore_wind | INDIA | MW | WIND | ELECTRICITY | 8760 | 1 | 1 | 10.6594 | 10.587 | 0 | 25 | 0.005 | 1 | 1 | 5301.42 | 0 | 2 | 2 |  |  | 0.68 | 0.105 | 1 |  |  | 0 | 0.84246 | 9.817 | 25 | 0.11443 | 85.7907 | 5301.42
| EG_WINDOFF | NR | VRE |  | INDIA | MW | WIND | ELECTRICITY | 8760 | 1 | 1 | 34.5404 | 34.5404 | 0 | 25 | 0.005 | 1 | 1 | 0 | 0 | 0 | 0 |  |  | 6.7 | 0.112 | 1 |  |  | 0 | 8.3007 | 26.2396 | 25 | 0.12048 | 217.7961 | 0
| EG_COAL | NER | ThermalPower | coal | INDIA | MW | THERMAL_COAL | ELECTRICITY | 8760 | 0.38097 | 0.85 | 26.1488 | 13.721 | 133.523 | 40 | 0.066 | 0.3 | 0.3 | 1010.9297 | 0 | 0 | 0 | 17.2072 | 1942097.623 | 3 | 0.105 | 2.8104 |  | 0.40632 | 7.8508e-05 | 3.7168 | 22.4321 | 40 | 0.10697 | 209.7018 | 1010.9297
| EG_CCGT | NER | ThermalPower | NG_CCGT | INDIA | MW | NATGAS | ELECTRICITY | 8760 | 0.40444 | 0.85 | 8.5122 | 8.5122 | 0 | 25 | 0.02 | 0.9 | 0.9 | 2002.4569 | 0 | 0 | 0 | 37.6812 | 3025024.549 | 2.9 | 0.105 | 2.523 |  | 0.23959 | 0 | 3.5929 | 4.9194 | 25 | 0.11443 | 42.9904 | 2002.4569
| EG_OCGT | NER | ThermalPower |  | INDIA | MW | NATGAS | ELECTRICITY | 8760 | 0.2807 | 0.85 | 6.6798 | 6.6798 | 0 | 25 | 0.01 | 1 | 1 | 0 | 0 | 0 | 0 | 37.6812 | 3025024.549 | 0.7 | 0.105 | 3.5985 |  | 0.23959 | 0 | 0.86724 | 5.8125 | 25 | 0.11443 | 50.7956 | 0
| EG_PHWR | NER | ThermalPower | nuclear_PHWR | INDIA | MW | ATOMIC | ELECTRICITY | 8760 | 1 | 0.70917 | 20.8332 | 20.8332 | 0 | 40 | 0.1078 | 0.01 | 0.01 | 0 | 0 | 0 | 0 |  |  | 4.3 | 0.105 | 1.1208 |  |  | 0 | 5.3273 | 15.5059 | 40 | 0.10697 | 144.9534 | 0
| EG_SMR | NER | ThermalPower |  | INDIA | MW | ATOMIC | ELECTRICITY | 8760 | 1 | 0.70917 | 35.2894 | 35.2894 | 0 | 30 | 0.05 | 0.01 | 0.01 | 0 | 0 | 0 | 0 |  |  | 5 | 0.105 | 1.0526 |  |  | 0 | 6.1946 | 29.0948 | 30 | 0.11053 | 263.2339 | 0
| EG_LH | NER | HydroRes | conventional_hydroelectric | INDIA | MW | HYDEL | ELECTRICITY | 8760 | 1 | 1 | 19.6318 | 19.6318 | 0 | 40 | 0.006 | 1 | 1 | 1842.8253 | 0 | 0 | 0 |  |  | 4.4 | 0.105 |  | 0.994 |  | 0 | 5.4512 | 14.1806 | 40 | 0.10697 | 132.5642 | 1842.8253
| EG_SH | NER | HydroRes | conventional_hydroelectric_small | INDIA | MW | HYDEL | ELECTRICITY | 8760 | 1 | 1 | 11.8253 | 11.8253 | 0 | 35 | 0.01 | 1 | 1 | 299.35 | 0 | 10 | 10 |  |  | 2.4 | 0.0835 |  | 0.99 |  | 0 | 2.9734 | 8.8519 | 35 | 0.088867 | 99.609 | 299.35
| EG_BIOMASS | NER | ThermalPower | biomass | INDIA | MW | BIOMASS_WASTE | ELECTRICITY | 8760 | 0.23885 | 1 | 7.7135 | 7.7135 | 0 | 20 | 0.1 | 0.06 | 0.06 | 15.8 | 0 | 1 | 1 | 13.649 | 1656436.688 | 1 | 0.0835 | 4.652 |  | 0.4369 | 0 | 1.2389 | 6.4745 | 20 | 0.10452 | 61.9459 | 15.8
| EG_SOLARGM | NER | VRE | solar_GM | INDIA | MW | SUNLIGHT | ELECTRICITY | 8760 | 1 | 1 | 5.631 | 5.4397 | 0 | 25 | 0.01 | 1 | 1 | 171.4896 | 0 | 7 | 7 |  |  | 0.35 | 0.105 | 1 |  |  | 0 | 0.43362 | 5.1974 | 25 | 0.11443 | 45.4199 | 171.4896
| EG_SOLARRF | NER | VRE | solar_RT | INDIA | MW | SUNLIGHT | ELECTRICITY | 8760 | 1 | 1 | 5.5422 | 5.3621 | 0 | 25 | 0.006 | 1 | 1 | 67.6104 | 0 | 8 | 8 |  |  | 0.51 | 0.104 | 1 |  |  | 0 | 0.63185 | 4.9103 | 25 | 0.11357 | 43.2351 | 67.6104
| EG_WINDON | NER | VRE | onshore_wind | INDIA | MW | WIND | ELECTRICITY | 8760 | 1 | 1 | 10.6594 | 10.587 | 0 | 25 | 0.005 | 1 | 1 | 0 | 0 | 0 | 0 |  |  | 0.68 | 0.105 | 1 |  |  | 0 | 0.84246 | 9.817 | 25 | 0.11443 | 85.7907 | 0
| EG_WINDOFF | NER | VRE |  | INDIA | MW | WIND | ELECTRICITY | 8760 | 1 | 1 | 34.5404 | 34.5404 | 0 | 25 | 0.005 | 1 | 1 | 0 | 0 | 0 | 0 |  |  | 6.7 | 0.112 | 1 |  |  | 0 | 8.3007 | 26.2396 | 25 | 0.12048 | 217.7961 | 0
| EG_COAL | ER | ThermalPower | coal | INDIA | MW | THERMAL_COAL | ELECTRICITY | 8760 | 0.38097 | 0.85 | 6.5149 | 13.721 | 133.523 | 40 | 0.066 | 0.3 | 0.3 | 41729.9042 | 0 | 0 | 0 | 17.2072 | 1942097.623 | 3 | 0.105 | 2.8104 |  | 0.40632 | 7.8508e-05 | 3.7168 | 2.7982 | 40 | 0.10697 | 26.158 | 41729.9042
| EG_CCGT | ER | ThermalPower | NG_CCGT | INDIA | MW | NATGAS | ELECTRICITY | 8760 | 0.40444 | 0.85 | 8.5122 | 8.5122 | 0 | 25 | 0.02 | 0.9 | 0.9 | 770.8043 | 0 | 0 | 0 | 37.6812 | 3025024.549 | 2.9 | 0.105 | 2.523 |  | 0.23959 | 0 | 3.5929 | 4.9194 | 25 | 0.11443 | 42.9904 | 770.8043
| EG_OCGT | ER | ThermalPower |  | INDIA | MW | NATGAS | ELECTRICITY | 8760 | 0.2807 | 0.85 | 6.6798 | 6.6798 | 0 | 25 | 0.01 | 1 | 1 | 0 | 0 | 0 | 0 | 37.6812 | 3025024.549 | 0.7 | 0.105 | 3.5985 |  | 0.23959 | 0 | 0.86724 | 5.8125 | 25 | 0.11443 | 50.7956 | 0
| EG_PHWR | ER | ThermalPower | nuclear_PHWR | INDIA | MW | ATOMIC | ELECTRICITY | 8760 | 1 | 0.70917 | 20.8332 | 20.8332 | 0 | 40 | 0.1078 | 0.01 | 0.01 | 0 | 0 | 0 | 0 |  |  | 4.3 | 0.105 | 1.1208 |  |  | 0 | 5.3273 | 15.5059 | 40 | 0.10697 | 144.9534 | 0
| EG_SMR | ER | ThermalPower |  | INDIA | MW | ATOMIC | ELECTRICITY | 8760 | 1 | 0.70917 | 35.2894 | 35.2894 | 0 | 30 | 0.05 | 0.01 | 0.01 | 0 | 0 | 0 | 0 |  |  | 5 | 0.105 | 1.0526 |  |  | 0 | 6.1946 | 29.0948 | 30 | 0.11053 | 263.2339 | 0
| EG_LH | ER | HydroRes | conventional_hydroelectric | INDIA | MW | HYDEL | ELECTRICITY | 8760 | 1 | 1 | 19.6318 | 19.6318 | 0 | 40 | 0.006 | 1 | 1 | 4198.8603 | 0 | 0 | 0 |  |  | 4.4 | 0.105 |  | 0.994 |  | 0 | 5.4512 | 14.1806 | 40 | 0.10697 | 132.5642 | 4198.8603
| EG_SH | ER | HydroRes | conventional_hydroelectric_small | INDIA | MW | HYDEL | ELECTRICITY | 8760 | 1 | 1 | 11.8253 | 11.8253 | 0 | 35 | 0.01 | 1 | 1 | 343.99 | 0 | 6 | 6 |  |  | 2.4 | 0.0835 |  | 0.99 |  | 0 | 2.9734 | 8.8519 | 35 | 0.088867 | 99.609 | 343.99
| EG_BIOMASS | ER | ThermalPower | biomass | INDIA | MW | BIOMASS_WASTE | ELECTRICITY | 8760 | 0.23885 | 1 | 7.7135 | 7.7135 | 0 | 20 | 0.1 | 0.06 | 0.06 | 560.64 | 0 | 23 | 23 | 13.649 | 1656436.688 | 1 | 0.0835 | 4.652 |  | 0.4369 | 0 | 1.2389 | 6.4745 | 20 | 0.10452 | 61.9459 | 560.64
| EG_SOLARGM | ER | VRE | solar_GM | INDIA | MW | SUNLIGHT | ELECTRICITY | 8760 | 1 | 1 | 5.631 | 5.4397 | 0 | 25 | 0.01 | 1 | 1 | 847.7259 | 0 | 40 | 40 |  |  | 0.35 | 0.105 | 1 |  |  | 0 | 0.43362 | 5.1974 | 25 | 0.11443 | 45.4199 | 847.7259
| EG_SOLARRF | ER | VRE | solar_RT | INDIA | MW | SUNLIGHT | ELECTRICITY | 8760 | 1 | 1 | 5.5422 | 5.3621 | 0 | 25 | 0.006 | 1 | 1 | 200.0841 | 0 | 138 | 138 |  |  | 0.51 | 0.104 | 1 |  |  | 0 | 0.63185 | 4.9103 | 25 | 0.11357 | 43.2351 | 200.0841
| EG_WINDON | ER | VRE | onshore_wind | INDIA | MW | WIND | ELECTRICITY | 8760 | 1 | 1 | 10.6594 | 10.587 | 0 | 25 | 0.005 | 1 | 1 | 46 | 0 | 0 | 0 |  |  | 0.68 | 0.105 | 1 |  |  | 0 | 0.84246 | 9.817 | 25 | 0.11443 | 85.7907 | 46
| EG_WINDOFF | ER | VRE |  | INDIA | MW | WIND | ELECTRICITY | 8760 | 1 | 1 | 34.5404 | 34.5404 | 0 | 25 | 0.005 | 1 | 1 | 0 | 0 | 0 | 0 |  |  | 6.7 | 0.112 | 1 |  |  | 0 | 8.3007 | 26.2396 | 25 | 0.12048 | 217.7961 | 0
| EG_COAL | WR | ThermalPower | coal | INDIA | MW | THERMAL_COAL | ELECTRICITY | 8760 | 0.38097 | 0.85 | 5.7947 | 13.721 | 133.523 | 40 | 0.066 | 0.3 | 0.3 | 90475.8263 | 0 | 0 | 0 | 17.2072 | 1942097.623 | 3 | 0.105 | 2.8104 |  | 0.40632 | 7.8508e-05 | 3.7168 | 2.0779 | 40 | 0.10697 | 19.4248 | 90475.8263
| EG_CCGT | WR | ThermalPower | NG_CCGT | INDIA | MW | NATGAS | ELECTRICITY | 8760 | 0.40444 | 0.85 | 8.5122 | 8.5122 | 0 | 25 | 0.02 | 0.9 | 0.9 | 13563.1749 | 0 | 0 | 0 | 37.6812 | 3025024.549 | 2.9 | 0.105 | 2.523 |  | 0.23959 | 0 | 3.5929 | 4.9194 | 25 | 0.11443 | 42.9904 | 13563.1749
| EG_OCGT | WR | ThermalPower |  | INDIA | MW | NATGAS | ELECTRICITY | 8760 | 0.2807 | 0.85 | 6.6798 | 6.6798 | 0 | 25 | 0.01 | 1 | 1 | 0 | 0 | 0 | 0 | 37.6812 | 3025024.549 | 0.7 | 0.105 | 3.5985 |  | 0.23959 | 0 | 0.86724 | 5.8125 | 25 | 0.11443 | 50.7956 | 0
| EG_PHWR | WR | ThermalPower | nuclear_PHWR | INDIA | MW | ATOMIC | ELECTRICITY | 8760 | 1 | 0.70917 | 20.8332 | 20.8332 | 0 | 40 | 0.1078 | 0.01 | 0.01 | 3248.824 | 0 | 1400 | 1400 |  |  | 4.3 | 0.105 | 1.1208 |  |  | 0 | 5.3273 | 15.5059 | 40 | 0.10697 | 144.9534 | 3248.824
| EG_SMR | WR | ThermalPower |  | INDIA | MW | ATOMIC | ELECTRICITY | 8760 | 1 | 0.70917 | 35.2894 | 35.2894 | 0 | 30 | 0.05 | 0.01 | 0.01 | 0 | 0 | 0 | 0 |  |  | 5 | 0.105 | 1.0526 |  |  | 0 | 6.1946 | 29.0948 | 30 | 0.11053 | 263.2339 | 0
| EG_LH | WR | HydroRes | conventional_hydroelectric | INDIA | MW | HYDEL | ELECTRICITY | 8760 | 1 | 1 | 19.6318 | 19.6318 | 0 | 40 | 0.006 | 1 | 1 | 7753.2156 | 0 | 0 | 0 |  |  | 4.4 | 0.105 |  | 0.994 |  | 0 | 5.4512 | 14.1806 | 40 | 0.10697 | 132.5642 | 7753.2156
| EG_SH | WR | HydroRes | conventional_hydroelectric_small | INDIA | MW | HYDEL | ELECTRICITY | 8760 | 1 | 1 | 11.8253 | 11.8253 | 0 | 35 | 0.01 | 1 | 1 | 672.48 | 0 | 11 | 11 |  |  | 2.4 | 0.0835 |  | 0.99 |  | 0 | 2.9734 | 8.8519 | 35 | 0.088867 | 99.609 | 672.48
| EG_BIOMASS | WR | ThermalPower | biomass | INDIA | MW | BIOMASS_WASTE | ELECTRICITY | 8760 | 0.23885 | 1 | 7.7135 | 7.7135 | 0 | 20 | 0.1 | 0.06 | 0.06 | 3161.7 | 0 | 136 | 136 | 13.649 | 1656436.688 | 1 | 0.0835 | 4.652 |  | 0.4369 | 0 | 1.2389 | 6.4745 | 20 | 0.10452 | 61.9459 | 3161.7
| EG_SOLARGM | WR | VRE | solar_GM | INDIA | MW | SUNLIGHT | ELECTRICITY | 8760 | 1 | 1 | 5.631 | 5.4397 | 0 | 25 | 0.01 | 1 | 1 | 13221.936 | 0 | 5560 | 5560 |  |  | 0.35 | 0.105 | 1 |  |  | 0 | 0.43362 | 5.1974 | 25 | 0.11443 | 45.4199 | 13221.936
| EG_SOLARRF | WR | VRE | solar_RT | INDIA | MW | SUNLIGHT | ELECTRICITY | 8760 | 1 | 1 | 5.5422 | 5.3621 | 0 | 25 | 0.006 | 1 | 1 | 4503.404 | 0 | 1704 | 1704 |  |  | 0.51 | 0.104 | 1 |  |  | 0 | 0.63185 | 4.9103 | 25 | 0.11357 | 43.2351 | 4503.404
| EG_WINDON | WR | VRE | onshore_wind | INDIA | MW | WIND | ELECTRICITY | 8760 | 1 | 1 | 10.6594 | 10.587 | 0 | 25 | 0.005 | 1 | 1 | 18661.04 | 0 | 1939 | 1939 |  |  | 0.68 | 0.105 | 1 |  |  | 0 | 0.84246 | 9.817 | 25 | 0.11443 | 85.7907 | 18661.04
| EG_WINDOFF | WR | VRE |  | INDIA | MW | WIND | ELECTRICITY | 8760 | 1 | 1 | 34.5404 | 34.5404 | 0 | 25 | 0.005 | 1 | 1 | 0 | 0 | 0 | 0 |  |  | 6.7 | 0.112 | 1 |  |  | 0 | 8.3007 | 26.2396 | 25 | 0.12048 | 217.7961 | 0
| EG_COAL | SR | ThermalPower | coal | INDIA | MW | THERMAL_COAL | ELECTRICITY | 8760 | 0.38097 | 0.85 | 5.8224 | 13.721 | 133.523 | 40 | 0.066 | 0.3 | 0.3 | 63929.2708 | 0 | 0 | 0 | 17.2072 | 1942097.623 | 3 | 0.105 | 2.8104 |  | 0.40632 | 7.8508e-05 | 3.7168 | 2.1057 | 40 | 0.10697 | 19.6846 | 63929.2708
| EG_CCGT | SR | ThermalPower | NG_CCGT | INDIA | MW | NATGAS | ELECTRICITY | 8760 | 0.40444 | 0.85 | 8.5122 | 8.5122 | 0 | 25 | 0.02 | 0.9 | 0.9 | 7730.2171 | 0 | 370 | 370 | 37.6812 | 3025024.549 | 2.9 | 0.105 | 2.523 |  | 0.23959 | 0 | 3.5929 | 4.9194 | 25 | 0.11443 | 42.9904 | 7730.2171
| EG_OCGT | SR | ThermalPower |  | INDIA | MW | NATGAS | ELECTRICITY | 8760 | 0.2807 | 0.85 | 6.6798 | 6.6798 | 0 | 25 | 0.01 | 1 | 1 | 0 | 0 | 0 | 0 | 37.6812 | 3025024.549 | 0.7 | 0.105 | 3.5985 |  | 0.23959 | 0 | 0.86724 | 5.8125 | 25 | 0.11443 | 50.7956 | 0
| EG_PHWR | SR | ThermalPower | nuclear_PHWR | INDIA | MW | ATOMIC | ELECTRICITY | 8760 | 1 | 0.70917 | 20.8332 | 20.8332 | 0 | 40 | 0.1078 | 0.01 | 0.01 | 3327.6676 | 0 | 0 | 0 |  |  | 4.3 | 0.105 | 1.1208 |  |  | 0 | 5.3273 | 15.5059 | 40 | 0.10697 | 144.9534 | 3327.6676
| EG_SMR | SR | ThermalPower |  | INDIA | MW | ATOMIC | ELECTRICITY | 8760 | 1 | 0.70917 | 35.2894 | 35.2894 | 0 | 30 | 0.05 | 0.01 | 0.01 | 0 | 0 | 0 | 0 |  |  | 5 | 0.105 | 1.0526 |  |  | 0 | 6.1946 | 29.0948 | 30 | 0.11053 | 263.2339 | 0
| EG_LH | SR | HydroRes | conventional_hydroelectric | INDIA | MW | HYDEL | ELECTRICITY | 8760 | 1 | 1 | 19.6318 | 19.6318 | 0 | 40 | 0.006 | 1 | 1 | 12168.9615 | 0 | 0 | 0 |  |  | 4.4 | 0.105 |  | 0.994 |  | 0 | 5.4512 | 14.1806 | 40 | 0.10697 | 132.5642 | 12168.9615
| EG_SH | SR | HydroRes | conventional_hydroelectric_small | INDIA | MW | HYDEL | ELECTRICITY | 8760 | 1 | 1 | 11.8253 | 11.8253 | 0 | 35 | 0.01 | 1 | 1 | 1924.48 | 0 | 17 | 17 |  |  | 2.4 | 0.0835 |  | 0.99 |  | 0 | 2.9734 | 8.8519 | 35 | 0.088867 | 99.609 | 1924.48
| EG_BIOMASS | SR | ThermalPower | biomass | INDIA | MW | BIOMASS_WASTE | ELECTRICITY | 8760 | 0.23885 | 1 | 7.7135 | 7.7135 | 0 | 20 | 0.1 | 0.06 | 0.06 | 3734.75 | 0 | 160 | 160 | 13.649 | 1656436.688 | 1 | 0.0835 | 4.652 |  | 0.4369 | 0 | 1.2389 | 6.4745 | 20 | 0.10452 | 61.9459 | 3734.75
| EG_SOLARGM | SR | VRE | solar_GM | INDIA | MW | SUNLIGHT | ELECTRICITY | 8760 | 1 | 1 | 5.631 | 5.4397 | 0 | 25 | 0.01 | 1 | 1 | 24128.9168 | 0 | 1622 | 1622 |  |  | 0.35 | 0.105 | 1 |  |  | 0 | 0.43362 | 5.1974 | 25 | 0.11443 | 45.4199 | 24128.9168
| EG_SOLARRF | SR | VRE | solar_RT | INDIA | MW | SUNLIGHT | ELECTRICITY | 8760 | 1 | 1 | 5.5422 | 5.3621 | 0 | 25 | 0.006 | 1 | 1 | 2030.8232 | 0 | 618 | 618 |  |  | 0.51 | 0.104 | 1 |  |  | 0 | 0.63185 | 4.9103 | 25 | 0.11357 | 43.2351 | 2030.8232
| EG_WINDON | SR | VRE | onshore_wind | INDIA | MW | WIND | ELECTRICITY | 8760 | 1 | 1 | 10.6594 | 10.587 | 0 | 25 | 0.005 | 1 | 1 | 22161.37 | 0 | 1312 | 1312 |  |  | 0.68 | 0.105 | 1 |  |  | 0 | 0.84246 | 9.817 | 25 | 0.11443 | 85.7907 | 22161.37
| EG_WINDOFF | SR | VRE |  | INDIA | MW | WIND | ELECTRICITY | 8760 | 1 | 1 | 34.5404 | 34.5404 | 0 | 25 | 0.005 | 1 | 1 | 0 | 0 | 0 | 0 |  |  | 6.7 | 0.112 | 1 |  |  | 0 | 8.3007 | 26.2396 | 25 | 0.12048 | 217.7961 | 0
| EG_COAL | ALL | ThermalPower | coal | INDIA | MW | THERMAL_COAL | ELECTRICITY | 8760 | 0.38097 |  |  | 13.721 | 133.523 | 40 | 0.066 |  |  | 264372.47 | 220 | 0 | 0 | 17.2072 | 1942097.623 |  |  | 2.8104 |  | 0.40632 | [6 empty] | 264152.47
| EG_CCGT | ALL | ThermalPower | NG_CCGT | INDIA | MW | NATGAS | ELECTRICITY | 8760 | 0.40444 | 0.85 | 8.5122 | 8.5122 | 0 | 25 | 0.02 | 0.9 | 0.9 | 31397.2 | 0 | 370 | 370 | 37.6812 | 3025024.549 |  |  | 2.523 |  | 0.23959 | [6 empty] | 31397.2
| EG_OCGT | ALL | ThermalPower |  | INDIA | MW | NATGAS | ELECTRICITY | 8760 | 0.2807 | 0.85 | 6.6798 | 6.6798 | 0 | 25 | 0.01 | 1 | 1 | 0 | 0 | 0 | 0 | 37.6812 | 3025024.549 |  |  | 3.5985 |  | 0.23959 | [6 empty] | 0
| EG_PHWR | ALL | ThermalPower | nuclear_PHWR | INDIA | MW | ATOMIC | ELECTRICITY | 8760 | 1 | 0.70917 | 20.8332 | 20.8332 | 0 | 40 | 0.1078 | 0.01 | 0.01 | 8180.01 | 0 | 1400 | 1400 |  |  |  |  | 1.1208 | [8 empty] | 8180.01
| EG_SMR | ALL | ThermalPower |  | INDIA | MW | ATOMIC | ELECTRICITY | 8760 | 1 | 0.70917 |  | 35.2894 | 0 | 30 | 0.05 | 0.01 | 0.01 | 0 | 0 | 0 | 0 |  |  |  |  | 1.0526 | [8 empty] | 0
| EG_LH | ALL | HydroRes | conventional_hydroelectric | INDIA | MW | HYDEL | ELECTRICITY | 8760 | 1 | 1 | 19.6318 | 19.6318 | 0 | 40 | 0.006 | 1 | 1 | 46491.18 | 0 | 0 | 0 | [5 empty] | 0.994 | [7 empty] | 46491.18
| EG_SH | ALL | HydroRes | conventional_hydroelectric_small | INDIA | MW | HYDEL | ELECTRICITY | 8760 | 1 | 1 | 11.8253 | 11.8253 | 0 | 35 | 0.01 | 1 | 1 | 4939.05 | 0 | 72 | 72 | [5 empty] | 0.99 | [7 empty] | 4939.05
| EG_BIOMASS | ALL | ThermalPower | biomass | INDIA | MW | BIOMASS_WASTE | ELECTRICITY | 8760 | 0.23885 | 1 | 7.7135 | 7.7135 | 0 | 20 | 0.1 | 0.06 | 0.06 | 10830.04 | 0 | 463 | 463 | 13.649 | 1656436.688 |  |  | 4.652 |  | 0.4369 | [6 empty] | 10830.04
| EG_SOLARGM | ALL | VRE | solar_GM | INDIA | MW | SUNLIGHT | ELECTRICITY | 8760 | 1 | 1 | 5.631 | 5.4397 | 0 | 25 | 0.01 | 1 | 1 | 58366.7926 | 0 | 12020 | 12020 |  |  |  |  | 1 | [8 empty] | 58366.7926
| EG_SOLARRF | ALL | VRE | solar_RT | INDIA | MW | SUNLIGHT | ELECTRICITY | 8760 | 1 | 1 | 5.5422 | 5.3621 | 0 | 25 | 0.006 | 1 | 1 | 9468.2674 | 0 | 3234 | 3234 |  |  |  |  | 1 | [8 empty] | 9468.2674
| EG_WINDON | ALL | VRE | onshore_wind | INDIA | MW | WIND | ELECTRICITY | 8760 | 1 | 1 | 10.6594 | 10.587 | 0 | 25 | 0.005 | 1 | 1 | 46169.83 | 0 | 3253 | 3253 |  |  |  |  | 1 | [8 empty] | 46169.83
| EG_WINDOFF | ALL | VRE |  | INDIA | MW | WIND | ELECTRICITY | 8760 | 1 | 1 |  | 34.5404 | 0 | 25 | 0.005 | 1 | 1 | 0 | 0 | 0 | 0 |  |  |  |  | 1 | [8 empty] | 0

## assets_stor_p1
Source::File | [5 empty] | PIER::EnergyConvTechnologies.csv | PIER::EnergyStorTechnologies.csv | PIER::EnergyStorTechnologies.csv | PIER::EnergyStorTechnologies.csv | PIER::EnergyStorTechnologies.csv | PIER::EnergyStorTechnologies.csv | PIER2.0::EST_DeratingDepthOfDischarge.csv | PIER2.0::EST_DeratingDepthOfDischarge.csv | PIER2.0::EST_EfficiencyCost.csv | PIER2.0::EST_Lifetime.csv or EST_LegacyDetails.csv | PIER2.0::EST_Lifetime.csv or EST_LegacyDetails.csv | PIER2.0::EST_EfficiencyCost.csv | PIER2.0::ECT_LegacyDetails.csv | PIER2.0::EST_CapAddBounds.csv | PIER2.0::EST_CapAddBounds.csv | PIER2.0::EST_Parameters.xlsx | PIER2.0::EST_Parameters.xlsx
PIER2.0 var name | EnergyConvTech | SubGeography1 |  |  | ModelGeography | CapacityUnit | StoredEC | DomOrImp | MaxChargeRate | MaxDischargeRate | StorPeriodicity | CapacityDerating | DepthOfDischarge | Efficiency | LifetimeYears | LifetimeCycles | FixedCost | LegacyCapacity | MinCapacity | MaxCapacity
Variable | [8 empty] | a | b |  | c | d | e | f | g | h | i | j | k | l | m | aa | bb | dd | ee | ff
description |  | model geography |  |  |  | all units in macro are given in the selected value | energy carrier | [6 empty] | overall efficiency | lifetime of asset in years | lifetime of asset in cycles | annuity on new capacity | legacy/existing | pipeline builds | maximum additions | given Fixed O&M (PIER or assumed), adjusted to 2024Rs from 2020Rs | given discount rate from PIER2.0 workbook, No adjustment made |  |  | For existing infrastructure this is half operational lifetime, rounded to integer as Macro will fail if given decimal | CRF
Equation to Macro var | [5 empty] | given / 1000 | given |  | given | given |  | given | given | given | given | given | given/1000 | = given*1000 | = given*1000 | = given*1000 |  | = given | = sqrt ( e ) | = sqrt ( e ) | = round ( f / 2 , 0) | = q / ( 1-(1+q)^(-gg)) | = ff / hh
Macro variable |  | location | type | id |  |  |  |  | discharge_max_flow_fraction |  |  | f: lifetime of asset; h: annualized_investment_cost; j: min_capcity; k: max_capacity; m: wacc | discharge_efficienc | charge_efficiency | capital_recovery_period |  | investment_cost
Unit | [8 empty] | % | % |  | % | fraction of capacity | % | years | cycles | million Rs2024/MW | MW | MW | MW | million 2020Rs/year | % | % | % | years |  | million 2024Rs
| TWOHR_BATTERY | NR | Battery | 2-Hr | INDIA | MWh | ELECTRICITY | EC_DOM | 0.5 | 0.5 | DAILY | 0 | 0.9 | 0.8 | 10 | 3873.4092 | 2.2475 | 0 | 0 | 0 | 0 | 0.09 | 0.89443 | 0.89443 | 10 | 0.15582 | 14.4238
| FOURHR_BATTERY | NR | Battery | 4-Hr | INDIA | MWh | ELECTRICITY | EC_DOM | 0.25 | 0.25 | DAILY | 0 | 0.9 | 0.8 | 10 | 3873.4092 | 1.9124 | 0 | 0 | 0 | 0 | 0.09 | 0.89443 | 0.89443 | 10 | 0.15582 | 12.2729
| SIXHR_BATTERY | NR | Battery | 6-Hr | INDIA | MWh | ELECTRICITY | EC_DOM | 0.16667 | 0.16667 | DAILY | 0 | 0.9 | 0.8 | 10 | 3873.4092 | 1.8006 | 0 | 0 | 0 | 0 | 0.09 | 0.89443 | 0.89443 | 10 | 0.15582 | 11.5559
| PUMPED_STOR | NR | Battery | pumpedhydro | INDIA | MWh | ELECTRICITY | EC_DOM | 0.16667 | 0.16667 | DAILY | 0 | 0.9 | 0.75 | 20 | 50000 | 1.9001 | 0 | 0 | 0 | 0 | 0.09 | 0.86603 | 0.86603 | 20 | 0.10955 | 17.3454
| TWOHR_BATTERY | NER | Battery | 2-Hr | INDIA | MWh | ELECTRICITY | EC_DOM | 0.5 | 0.5 | DAILY | 0 | 0.9 | 0.8 | 10 | 3873.4092 | 2.2475 | 0 | 0 | 0 | 0 | 0.09 | 0.89443 | 0.89443 | 10 | 0.15582 | 14.4238
| FOURHR_BATTERY | NER | Battery | 4-Hr | INDIA | MWh | ELECTRICITY | EC_DOM | 0.25 | 0.25 | DAILY | 0 | 0.9 | 0.8 | 10 | 3873.4092 | 1.9124 | 0 | 0 | 0 | 0 | 0.09 | 0.89443 | 0.89443 | 10 | 0.15582 | 12.2729
| SIXHR_BATTERY | NER | Battery | 6-Hr | INDIA | MWh | ELECTRICITY | EC_DOM | 0.16667 | 0.16667 | DAILY | 0 | 0.9 | 0.8 | 10 | 3873.4092 | 1.8006 | 0 | 0 | 0 | 0 | 0.09 | 0.89443 | 0.89443 | 10 | 0.15582 | 11.5559
| PUMPED_STOR | NER | Battery | pumpedhydro | INDIA | MWh | ELECTRICITY | EC_DOM | 0.16667 | 0.16667 | DAILY | 0 | 0.9 | 0.75 | 20 | 50000 | 1.9001 | 0 | 0 | 0 | 0 | 0.09 | 0.86603 | 0.86603 | 20 | 0.10955 | 17.3454
| TWOHR_BATTERY | ER | Battery | 2-Hr | INDIA | MWh | ELECTRICITY | EC_DOM | 0.5 | 0.5 | DAILY | 0 | 0.9 | 0.8 | 10 | 3873.4092 | 2.2475 | 0 | 0 | 0 | 0 | 0.09 | 0.89443 | 0.89443 | 10 | 0.15582 | 14.4238
| FOURHR_BATTERY | ER | Battery | 4-Hr | INDIA | MWh | ELECTRICITY | EC_DOM | 0.25 | 0.25 | DAILY | 0 | 0.9 | 0.8 | 10 | 3873.4092 | 1.9124 | 0 | 0 | 0 | 0 | 0.09 | 0.89443 | 0.89443 | 10 | 0.15582 | 12.2729
| SIXHR_BATTERY | ER | Battery | 6-Hr | INDIA | MWh | ELECTRICITY | EC_DOM | 0.16667 | 0.16667 | DAILY | 0 | 0.9 | 0.8 | 10 | 3873.4092 | 1.8006 | 0 | 0 | 0 | 0 | 0.09 | 0.89443 | 0.89443 | 10 | 0.15582 | 11.5559
| PUMPED_STOR | ER | Battery | pumpedhydro | INDIA | MWh | ELECTRICITY | EC_DOM | 0.16667 | 0.16667 | DAILY | 0 | 0.9 | 0.75 | 20 | 50000 | 1.9001 | 5400 | 5400 | 5400 | 0 | 0.09 | 0.86603 | 0.86603 | 20 | 0.10955 | 17.3454
| TWOHR_BATTERY | WR | Battery | 2-Hr | INDIA | MWh | ELECTRICITY | EC_DOM | 0.5 | 0.5 | DAILY | 0 | 0.9 | 0.8 | 10 | 3873.4092 | 2.2475 | 0 | 0 | 0 | 0 | 0.09 | 0.89443 | 0.89443 | 10 | 0.15582 | 14.4238
| FOURHR_BATTERY | WR | Battery | 4-Hr | INDIA | MWh | ELECTRICITY | EC_DOM | 0.25 | 0.25 | DAILY | 0 | 0.9 | 0.8 | 10 | 3873.4092 | 1.9124 | 0 | 0 | 0 | 0 | 0.09 | 0.89443 | 0.89443 | 10 | 0.15582 | 12.2729
| SIXHR_BATTERY | WR | Battery | 6-Hr | INDIA | MWh | ELECTRICITY | EC_DOM | 0.16667 | 0.16667 | DAILY | 0 | 0.9 | 0.8 | 10 | 3873.4092 | 1.8006 | 0 | 0 | 0 | 0 | 0.09 | 0.89443 | 0.89443 | 10 | 0.15582 | 11.5559
| PUMPED_STOR | WR | Battery | pumpedhydro | INDIA | MWh | ELECTRICITY | EC_DOM | 0.16667 | 0.16667 | DAILY | 0 | 0.9 | 0.75 | 20 | 50000 | 1.9001 | 11040 | 11040 | 11040 | 0 | 0.09 | 0.86603 | 0.86603 | 20 | 0.10955 | 17.3454
| TWOHR_BATTERY | SR | Battery | 2-Hr | INDIA | MWh | ELECTRICITY | EC_DOM | 0.5 | 0.5 | DAILY | 0 | 0.9 | 0.8 | 10 | 3873.4092 | 2.2475 | 0 | 0 | 0 | 0 | 0.09 | 0.89443 | 0.89443 | 10 | 0.15582 | 14.4238
| FOURHR_BATTERY | SR | Battery | 4-Hr | INDIA | MWh | ELECTRICITY | EC_DOM | 0.25 | 0.25 | DAILY | 0 | 0.9 | 0.8 | 10 | 3873.4092 | 1.9124 | 0 | 0 | 0 | 0 | 0.09 | 0.89443 | 0.89443 | 10 | 0.15582 | 12.2729
| SIXHR_BATTERY | SR | Battery | 6-Hr | INDIA | MWh | ELECTRICITY | EC_DOM | 0.16667 | 0.16667 | DAILY | 0 | 0.9 | 0.8 | 10 | 3873.4092 | 1.8006 | 0 | 0 | 0 | 0 | 0.09 | 0.89443 | 0.89443 | 10 | 0.15582 | 11.5559
| PUMPED_STOR | SR | Battery | pumpedhydro | INDIA | MWh | ELECTRICITY | EC_DOM | 0.16667 | 0.16667 | DAILY | 0 | 0.9 | 0.75 | 20 | 50000 | 1.9001 | 12033.6 | 12033.6 | 12033.6 | 0 | 0.09 | 0.86603 | 0.86603 | 20 | 0.10955 | 17.3454
| TWOHR_BATTERY | ALL | Battery | 2-Hr | INDIA | MWh | ELECTRICITY | EC_DOM | 0.5 | 0.5 | DAILY | 0 | 0.9 | 0.8 | 10 | 3873.4092 | 2.2475 | 0 | 0 | 0 | 0 | 0.09 | 0.89443 | 0.89443 | 10 | 0.15582 | 14.4238
| FOURHR_BATTERY | ALL | Battery | 4-Hr | INDIA | MWh | ELECTRICITY | EC_DOM | 0.25 | 0.25 | DAILY | 0 | 0.9 | 0.8 | 10 | 3873.4092 | 1.9124 | 0 | 0 | 0 | 0 | 0.09 | 0.89443 | 0.89443 | 10 | 0.15582 | 12.2729
| SIXHR_BATTERY | ALL | Battery | 6-Hr | INDIA | MWh | ELECTRICITY | EC_DOM | 0.16667 | 0.16667 | DAILY | 0 | 0.9 | 0.8 | 10 | 3873.4092 | 1.8006 | 0 | 0 | 0 | 0 | 0.09 | 0.89443 | 0.89443 | 10 | 0.15582 | 11.5559
| PUMPED_STOR | ALL | Battery | pumpedhydro | INDIA | MWh | ELECTRICITY | EC_DOM | 0.16667 | 0.16667 | DAILY | 0 | 0.9 | 0.75 | 20 | 50000 | 1.9001 | 28473.6 | 28473.6 | 28473.6 | 0 | 0.09 | 0.86603 | 0.86603 | 20 | 0.10955 | 17.3454

## assets_stor_p2
Source::File | [5 empty] | PIER::EnergyConvTechnologies.csv | PIER::EnergyStorTechnologies.csv | PIER::EnergyStorTechnologies.csv | PIER::EnergyStorTechnologies.csv | PIER::EnergyStorTechnologies.csv | PIER::EnergyStorTechnologies.csv | PIER2.0::EST_DeratingDepthOfDischarge.csv | PIER2.0::EST_DeratingDepthOfDischarge.csv | PIER2.0::EST_EfficiencyCost.csv | PIER2.0::EST_Lifetime.csv or EST_LegacyDetails.csv | PIER2.0::EST_Lifetime.csv or EST_LegacyDetails.csv | PIER2.0::EST_EfficiencyCost.csv | PIER2.0::ECT_LegacyDetails.csv | PIER2.0::EST_CapAddBounds.csv | PIER2.0::EST_CapAddBounds.csv | PIER2.0::EST_Parameters.xlsx | PIER2.0::EST_Parameters.xlsx
PIER2.0 var name | EnergyConvTech | SubGeography1 |  |  | ModelGeography | CapacityUnit | StoredEC | DomOrImp | MaxChargeRate | MaxDischargeRate | StorPeriodicity | CapacityDerating | DepthOfDischarge | Efficiency | LifetimeYears | LifetimeCycles | FixedCost | LegacyCapacity | MinCapacity | MaxCapacity
Variable | [8 empty] | a | b |  | c | d | e | f | g | h | i | j | k | l | m | aa | bb | dd | ee | ff
description |  | model geography |  |  |  | all units in macro are given in the selected value | energy carrier | [6 empty] | overall efficiency | lifetime of asset in years | lifetime of asset in cycles | annuity on new capacity | legacy/existing | pipeline builds | maximum additions | given Fixed O&M (PIER or assumed), adjusted to 2024Rs from 2020Rs | given discount rate from PIER2.0 workbook, No adjustment made |  |  | For existing infrastructure this is half operational lifetime, rounded to integer as Macro will fail if given decimal | CRF
Equation to Macro var | [5 empty] | given / 1000 | given |  | given | given |  | given | given | given | given | given | given/1000 | = given*1000 | = given*1000 | = given*1000 |  | = given | = sqrt ( e ) | = sqrt ( e ) | = round ( f / 2 , 0) | = q / ( 1-(1+q)^(-gg)) | = ff / hh
Macro variable |  | location | type | id |  |  |  |  | discharge_max_flow_fraction |  |  | f: lifetime of asset; h: annualized_investment_cost; j: min_capcity; k: max_capacity; m: wacc | discharge_efficienc | charge_efficiency | capital_recovery_period |  | investment_cost
Unit | [8 empty] | % | % |  | % | fraction of capacity | % | years | cycles | million Rs2024/MW | MW | MW | MW | million 2020Rs/year | % | % | % | years |  | million 2024Rs
| TWOHR_BATTERY | NR | Battery | 2-Hr | INDIA | MWh | ELECTRICITY | EC_DOM | 0.5 | 0.5 | DAILY | 0 | 0.9 | 0.8 | 10 | 3873.4092 | 2.2475 | 0 | 0 | 89.8824 | 0 | 0.09 | 0.89443 | 0.89443 | 10 | 0.15582 | 14.4238
| FOURHR_BATTERY | NR | Battery | 4-Hr | INDIA | MWh | ELECTRICITY | EC_DOM | 0.25 | 0.25 | DAILY | 0 | 0.9 | 0.8 | 10 | 3873.4092 | 1.9124 | 0 | 0 | 179.7648 | 0 | 0.09 | 0.89443 | 0.89443 | 10 | 0.15582 | 12.2729
| SIXHR_BATTERY | NR | Battery | 6-Hr | INDIA | MWh | ELECTRICITY | EC_DOM | 0.16667 | 0.16667 | DAILY | 0 | 0.9 | 0.8 | 10 | 3873.4092 | 1.8006 | 0 | 0 | 269.6472 | 0 | 0.09 | 0.89443 | 0.89443 | 10 | 0.15582 | 11.5559
| PUMPED_STOR | NR | Battery | pumpedhydro | INDIA | MWh | ELECTRICITY | EC_DOM | 0.16667 | 0.16667 | DAILY | 0 | 0.9 | 0.75 | 40 | 50000 | 1.9001 | 0 | 0 | 0 | 0 | 0.09 | 0.86603 | 0.86603 | 40 | 0.09296 | 20.4404
| TWOHR_BATTERY | NER | Battery | 2-Hr | INDIA | MWh | ELECTRICITY | EC_DOM | 0.5 | 0.5 | DAILY | 0 | 0.9 | 0.8 | 10 | 3873.4092 | 2.2475 | 0 | 0 | 15.3328 | 0 | 0.09 | 0.89443 | 0.89443 | 10 | 0.15582 | 14.4238
| FOURHR_BATTERY | NER | Battery | 4-Hr | INDIA | MWh | ELECTRICITY | EC_DOM | 0.25 | 0.25 | DAILY | 0 | 0.9 | 0.8 | 10 | 3873.4092 | 1.9124 | 0 | 0 | 30.6656 | 0 | 0.09 | 0.89443 | 0.89443 | 10 | 0.15582 | 12.2729
| SIXHR_BATTERY | NER | Battery | 6-Hr | INDIA | MWh | ELECTRICITY | EC_DOM | 0.16667 | 0.16667 | DAILY | 0 | 0.9 | 0.8 | 10 | 3873.4092 | 1.8006 | 0 | 0 | 45.9984 | 0 | 0.09 | 0.89443 | 0.89443 | 10 | 0.15582 | 11.5559
| PUMPED_STOR | NER | Battery | pumpedhydro | INDIA | MWh | ELECTRICITY | EC_DOM | 0.16667 | 0.16667 | DAILY | 0 | 0.9 | 0.75 | 40 | 50000 | 1.9001 | 0 | 0 | 0 | 0 | 0.09 | 0.86603 | 0.86603 | 40 | 0.09296 | 20.4404
| TWOHR_BATTERY | ER | Battery | 2-Hr | INDIA | MWh | ELECTRICITY | EC_DOM | 0.5 | 0.5 | DAILY | 0 | 0.9 | 0.8 | 10 | 3873.4092 | 2.2475 | 0 | 0 | 17.7386 | 0 | 0.09 | 0.89443 | 0.89443 | 10 | 0.15582 | 14.4238
| FOURHR_BATTERY | ER | Battery | 4-Hr | INDIA | MWh | ELECTRICITY | EC_DOM | 0.25 | 0.25 | DAILY | 0 | 0.9 | 0.8 | 10 | 3873.4092 | 1.9124 | 0 | 0 | 35.4771 | 0 | 0.09 | 0.89443 | 0.89443 | 10 | 0.15582 | 12.2729
| SIXHR_BATTERY | ER | Battery | 6-Hr | INDIA | MWh | ELECTRICITY | EC_DOM | 0.16667 | 0.16667 | DAILY | 0 | 0.9 | 0.8 | 10 | 3873.4092 | 1.8006 | 0 | 0 | 53.2157 | 0 | 0.09 | 0.89443 | 0.89443 | 10 | 0.15582 | 11.5559
| PUMPED_STOR | ER | Battery | pumpedhydro | INDIA | MWh | ELECTRICITY | EC_DOM | 0.16667 | 0.16667 | DAILY | 0 | 0.9 | 0.75 | 40 | 50000 | 1.9001 | 5400 | 0 | 0 | 0 | 0.09 | 0.86603 | 0.86603 | 40 | 0.09296 | 20.4404
| TWOHR_BATTERY | WR | Battery | 2-Hr | INDIA | MWh | ELECTRICITY | EC_DOM | 0.5 | 0.5 | DAILY | 0 | 0.9 | 0.8 | 10 | 3873.4092 | 2.2475 | 0 | 0 | 48.3561 | 0 | 0.09 | 0.89443 | 0.89443 | 10 | 0.15582 | 14.4238
| FOURHR_BATTERY | WR | Battery | 4-Hr | INDIA | MWh | ELECTRICITY | EC_DOM | 0.25 | 0.25 | DAILY | 0 | 0.9 | 0.8 | 10 | 3873.4092 | 1.9124 | 0 | 0 | 96.7121 | 0 | 0.09 | 0.89443 | 0.89443 | 10 | 0.15582 | 12.2729
| SIXHR_BATTERY | WR | Battery | 6-Hr | INDIA | MWh | ELECTRICITY | EC_DOM | 0.16667 | 0.16667 | DAILY | 0 | 0.9 | 0.8 | 10 | 3873.4092 | 1.8006 | 0 | 0 | 145.0682 | 0 | 0.09 | 0.89443 | 0.89443 | 10 | 0.15582 | 11.5559
| PUMPED_STOR | WR | Battery | pumpedhydro | INDIA | MWh | ELECTRICITY | EC_DOM | 0.16667 | 0.16667 | DAILY | 0 | 0.9 | 0.75 | 40 | 50000 | 1.9001 | 11040 | 0 | 0 | 0 | 0.09 | 0.86603 | 0.86603 | 40 | 0.09296 | 20.4404
| TWOHR_BATTERY | SR | Battery | 2-Hr | INDIA | MWh | ELECTRICITY | EC_DOM | 0.5 | 0.5 | DAILY | 0 | 0.9 | 0.8 | 10 | 3873.4092 | 2.2475 | 0 | 0 | 28.6902 | 0 | 0.09 | 0.89443 | 0.89443 | 10 | 0.15582 | 14.4238
| FOURHR_BATTERY | SR | Battery | 4-Hr | INDIA | MWh | ELECTRICITY | EC_DOM | 0.25 | 0.25 | DAILY | 0 | 0.9 | 0.8 | 10 | 3873.4092 | 1.9124 | 0 | 0 | 57.3804 | 0 | 0.09 | 0.89443 | 0.89443 | 10 | 0.15582 | 12.2729
| SIXHR_BATTERY | SR | Battery | 6-Hr | INDIA | MWh | ELECTRICITY | EC_DOM | 0.16667 | 0.16667 | DAILY | 0 | 0.9 | 0.8 | 10 | 3873.4092 | 1.8006 | 0 | 0 | 86.0706 | 0 | 0.09 | 0.89443 | 0.89443 | 10 | 0.15582 | 11.5559
| PUMPED_STOR | SR | Battery | pumpedhydro | INDIA | MWh | ELECTRICITY | EC_DOM | 0.16667 | 0.16667 | DAILY | 0 | 0.9 | 0.75 | 40 | 50000 | 1.9001 | 12033.6 | 0 | 0 | 0 | 0.09 | 0.86603 | 0.86603 | 40 | 0.09296 | 20.4404
| TWOHR_BATTERY | ALL | Battery | 2-Hr | INDIA | MWh | ELECTRICITY | EC_DOM | 0.5 | 0.5 | DAILY | 0 | 0.9 | 0.8 | 10 | 3873.4092 | 2.2475 | 0 | 0 | 200 | 0 | 0.09 | 0.89443 | 0.89443 | 10 | 0.15582 | 14.4238
| FOURHR_BATTERY | ALL | Battery | 4-Hr | INDIA | MWh | ELECTRICITY | EC_DOM | 0.25 | 0.25 | DAILY | 0 | 0.9 | 0.8 | 10 | 3873.4092 | 1.9124 | 0 | 0 | 400 | 0 | 0.09 | 0.89443 | 0.89443 | 10 | 0.15582 | 12.2729
| SIXHR_BATTERY | ALL | Battery | 6-Hr | INDIA | MWh | ELECTRICITY | EC_DOM | 0.16667 | 0.16667 | DAILY | 0 | 0.9 | 0.8 | 10 | 3873.4092 | 1.8006 | 0 | 0 | 600 | 0 | 0.09 | 0.89443 | 0.89443 | 10 | 0.15582 | 11.5559
| PUMPED_STOR | ALL | Battery | pumpedhydro | INDIA | MWh | ELECTRICITY | EC_DOM | 0.16667 | 0.16667 | DAILY | 0 | 0.9 | 0.75 | 40 | 50000 | 1.9001 | 28473.6 | 0 | 0 | 0 | 0.09 | 0.86603 | 0.86603 | 40 | 0.09296 | 20.4404

## Nodes_P1
Source::File | PIER2.0::PEC_ProdImpConstraints.csv | PIER2.0::PEC_ProdImpConstraints.csv | PIER2.0::PEC_ProdImpConstraints.csv | PIER2.0::PEC_ProdImpConstraints.csv | PIER2.0::PEC_ProdImpConstraints.csv | PIER2.0::PEC_ProdImpConstraints.csv | PIER2.0::PEC_Info.csv | PIER2.0::PEC_Info.csv | PIER2.0::PEC_Info.csv | PIER2.0::PEC_Info.csv | PIER2.0::PEC_Info.csv | PIER2.0::PEC_Info.csv | PIER2.0::PEC_Info.csv
PIER2.0 var name | EnergyCarrier | ModelGeography | SubGeography1 | Year | MaxDomesticProd | MaxImport | NonEnergyShare | DomesticPrice (mRs/ktonne) | AVTaxOHDom | FixedTaxOHDom | ImportPrice | AVTaxOHImp | FixedTaxOHImp
Variable |  |  |  |  | a | b | c | d | e | f | g | h | i | aa | bb | cc | dd
description | [13 empty] | Seg1 - domestic price with taxes applied | Seg 1 - domestic resource | Seg 2 - import price with taxes applied | Seg 2 - import resource
Equation to Macro var | [13 empty] | = ( d * 1e3 * (1 + e) + f * 1e3 ) / conversion_if_not _MT / conversion from MT to PJ / conversion from PJ to MWh | = a * conversion_if_not _MT * conversion from MT to PJ * conversion from PJ to MWh | = ( g * 1e3 * (1 + h) + i * 1e3 ) / conversion_if_not _MT / conversion from MT to PJ / conversion from PJ to MWh | = b * conversion_if_not _MT * conversion from MT to PJ * conversion from PJ to MWh
Macro variable |  |  | location | [10 empty] | price | max | price | max
Unit |  |  |  |  | MT or BCM | MT or BCF | % | mRs/mT or kRs/BCM | % | mRs/mT ork Rs/BCM | mRs/mT or kRs/BCM | % | mRs/mT or kRs/BCM | mRs/MWh | MWh | mRs/mWh
| BIOMASS | INDIA |  | 2023 | 270 | 0 | 0 | 5449.5727 | 0 | 0 | 5449.5727 | 0 | 0 | 0.0012608 | 1167000009.336 | 0.0012608 | 0
| BIOMASS_WASTE | INDIA |  | 2023 | 175 | 0 | 0 | 9000 | 0.05 | 0 | 9000 | 0.05 | 0 | 0.0024925 | 663491505.3079 | 0.0024925 | 0
| NATGAS | INDIA |  | 2023 | 33.648 | 200 | 0.36749 | 23859.0308 | 0.24 | 0 | 54880.3056 | 0.349 | 0 | 0.0034096 | 222765558.2752 | 0.008532 | 2093400016.7472
| THERMAL_COAL | INDIA | NR | 2023 | 30.747 | 0 | 0 | 1156.3734 | 0.3508 | 0 | 13197.141 | 0.205 | 0 | 0.0003268 | 146963723.0298 | 0.0025322 | 0
| THERMAL_COAL | INDIA | NER | 2023 | 0 | 0 | 0 | 1156.3734 | 0.3508 | 0 | 13197.141 | 0.205 | 0 | 0.0003268 | 0 | 0.0025322 | 0
| THERMAL_COAL | INDIA | ER | 2023 | 395.289 | 150 | 0 | 1156.3734 | 0.3508 | 0 | 13197.141 | 0.205 | 0 | 0.0003268 | 1889392237.0543 | 0.0025322 | 942030007.5362
| THERMAL_COAL | INDIA | WR | 2023 | 406.857 | 150 | 0 | 1156.3734 | 0.3508 | 0 | 13197.141 | 0.205 | 0 | 0.0003268 | 1944684667.1453 | 0.0025322 | 942030007.5362
| THERMAL_COAL | INDIA | SR | 2023 | 91.156 | 150 | 0 | 1156.3734 | 0.3508 | 0 | 13197.141 | 0.205 | 0 | 0.0003268 | 435705113.881 | 0.0025322 | 942030007.5362
| THERMAL_COAL | INDIA | ALL | 2023 | [10 empty] | 4416745741.1103 |  | 2826090022.6087

## Nodes_P2
Source::File | PIER2.0::PEC_ProdImpConstraints.csv | PIER2.0::PEC_ProdImpConstraints.csv | PIER2.0::PEC_ProdImpConstraints.csv | PIER2.0::PEC_ProdImpConstraints.csv | PIER2.0::PEC_ProdImpConstraints.csv | PIER2.0::PEC_ProdImpConstraints.csv | PIER2.0::PEC_Info.csv | PIER2.0::PEC_Info.csv | PIER2.0::PEC_Info.csv | PIER2.0::PEC_Info.csv | PIER2.0::PEC_Info.csv | PIER2.0::PEC_Info.csv | PIER2.0::PEC_Info.csv
PIER2.0 var name | EnergyCarrier | ModelGeography | SubGeography1 | Year | MaxDomesticProd | MaxImport | NonEnergyShare | DomesticPrice (mRs/ktonne) | AVTaxOHDom | FixedTaxOHDom | ImportPrice | AVTaxOHImp | FixedTaxOHImp
Variable |  |  |  |  | a | b | c | d | e | f | g | h | i | aa | bb | cc | dd
description | [13 empty] | Seg1 - domestic price with taxes applied | Seg 1 - domestic resource | Seg 2 - import price with taxes applied | Seg 2 - import resource
Equation to Macro var | [13 empty] | = ( d * 1e3 * (1 + e) + f * 1e3 ) / conversion_if_not _MT / conversion from MT to PJ / conversion from PJ to MWh | = a * conversion_if_not _MT * conversion from MT to PJ * conversion from PJ to MWh | = ( g * 1e3 * (1 + h) + i * 1e3 ) / conversion_if_not _MT / conversion from MT to PJ / conversion from PJ to MWh | = b * conversion_if_not _MT * conversion from MT to PJ * conversion from PJ to MWh
Macro variable |  |  | location | [10 empty] | price | max | price | max
Unit |  |  |  |  | MT or BCM | MT or BCF | % | mRs/mT or kRs/BCM | % | mRs/mT ork Rs/BCM | mRs/mT or kRs/BCM | % | mRs/mT or kRs/BCM | mRs/MWh | MWh | mRs/mWh
| BIOMASS | INDIA |  | 2024 | 270 | 0 | 0 | 5683.2536 | 0 | 0 | 5683.2536 | 0 | 0 | 0.0013149 | 1167000009.336 | 0.0013149 | 0
| BIOMASS_WASTE | INDIA |  | 2024 | 175 | 0 | 0 | 9000 | 0.05 | 0 | 9000 | 0.05 | 0 | 0.0024925 | 663491505.3079 | 0.0024925 | 0
| NATGAS | INDIA |  | 2024 | 34.321 | 200 | 0.36749 | 24102 | 0.24 | 0 | 35195.9665 | 0.349 | 0 | 0.0034443 | 227220869.4407 | 0.0054718 | 2093400016.7472
| THERMAL_COAL | INDIA | NR | 2024 | 31.9232 | 0 | 0 | 1156.3734 | 0.3508 | 0 | 10095.8128 | 0.205 | 0 | 0.0003268 | 152585693.2318 | 0.0019371 | 0
| THERMAL_COAL | INDIA | NER | 2024 | 0 | 0 | 0 | 1156.3734 | 0.3508 | 0 | 10095.8128 | 0.205 | 0 | 0.0003268 | 0 | 0.0019371 | 0
| THERMAL_COAL | INDIA | ER | 2024 | 417.8481 | 150 | 0 | 1156.3734 | 0.3508 | 0 | 10095.8128 | 0.205 | 0 | 0.0003268 | 1997219608.1111 | 0.0019371 | 942030007.5362
| THERMAL_COAL | INDIA | WR | 2024 | 429.3381 | 150 | 0 | 1156.3734 | 0.3508 | 0 | 10095.8128 | 0.205 | 0 | 0.0003268 | 2052139126.4182 | 0.0019371 | 942030007.5362
| THERMAL_COAL | INDIA | SR | 2024 | 91.773 | 150 | 0 | 1156.3734 | 0.3508 | 0 | 10095.8128 | 0.205 | 0 | 0.0003268 | 438654353.0719 | 0.0019371 | 942030007.5362
| THERMAL_COAL | INDIA | ALL | 2024 | [9 empty] | 0.0003268 | 4640598780.8329 | 0.0019371 | 2826090022.6087

## Capacity
ECT_LegacyCapacity.csv |  | PIER2.0::ECT_CapAddBounds.csv | [19 empty] | PIER2.0::ECT_CapAddBounds.csv | [19 empty] | ECT_LegacyRetirement.csv
Sum of LegacyCapacity | Column Labels | Sum of MinCapacity | Column Labels | [18 empty] | Sum of MaxCapacity | Column Labels | [18 empty] | Sum of RetCapacity | Column Labels
Row Labels | 2023 | Row Labels | 2024 | 2025 | 2026 | 2027 | 2028 | 2029 | 2030 | 2031 | 2032 | 2033 | 2034 | 2035 | 2036 | 2037 | 2038 | 2039 | 2040 | 2041 | Grand Total | Row Labels | 2024 | 2025 | 2026 | 2027 | 2028 | 2029 | 2030 | 2031 | 2032 | 2033 | 2034 | 2035 | 2036 | 2037 | 2038 | 2039 | 2040 | 2041 | Grand Total | Row Labels | 2024 | 2025 | 2026 | 2027 | 2028 | 2029 | 2030 | 2031 | 2032 | 2033 | 2034 | 2035 | 2036 | 2037 | 2038 | 2039 | 2040 | 2041 | Grand Total
NR |  | NR | 5.7303 | 12.3107 | 18.2198 | 17.5528 | 1.6013 | 2.9928 | 2.1219 | 1.8944 | 1.563 | 0.43 | 0.3 | 0.8 | 0 | 0 | 0 | 0 | 0 | 0 | 65.5168 | NR | 5.7303 | 12.3902 | 18.4119 | 18.5828 | 30.4567 | 33.8397 | 37.5995 | 42.6684 | 45.5034 | 44.6884 | 44.1794 | 44.3964 | 44.2201 | 46.9641 | 47.6271 | 47.6271 | 47.6271 | 47.6271 | 660.1397 | NR | 0.22 | 0 | 0 | 0.21 | 2.27 | 0.21 | 2.315 | 0 | 0.86 | 1.55 | 1.1742 | 1.5942 | 1.1742 | 0.72768 | 0.72768 | 0.72768 | 0.95942 | 1.3564 | 16.0764
EG_COAL | 67.2265 | EG_COAL | 0 | 1.32 | 0 | 2.64 | 0 | 0 | 0 | 0 | 0 | 0 | 0 | 0.8 | 0 | 0 | 0 | 0 | 0 | 0 | 4.76 | EG_COAL | 0 | 1.32 | 0 | 2.64 | 0 | 2.543 | 2.36 | 2.341 | 2.515 | 2.515 | 1.874 | 2.199 | 2.148 | 2.41 | 2.543 | 2.543 | 2.543 | 2.543 | 35.037 | EG_COAL | 0.22 | 0 | 0 | 0 | 2.06 | 0 | 2.105 | 0 | 0.86 | 1.55 | 0.71 | 1.13 | 0.71 | 0 | 0 | 0 | 0 | 0 | 9.345
EG_CCGT | 7.3305 | EG_CCGT | 0 | 0 | 0 | 0 | 0 | 0 | 0 | 0 | 0 | 0 | 0 | 0 | 0 | 0 | 0 | 0 | 0 | 0 | 0 | EG_CCGT | 0 | 0 | 0 | 0 | 0.234 | 0.234 | 0.234 | 0.234 | 0.234 | 0.234 | 0.234 | 0.234 | 0.234 | 0.234 | 0.234 | 0.234 | 0.234 | 0.234 | 3.276 | EG_CCGT | 0 | 0 | 0 | 0.21 | 0.21 | 0.21 | 0.21 | 0 | 0 | 0 | 0 | 0 | 0 | 0 | 0 | 0 | 0 | 0 | 0.84
EG_OCGT | 0 | EG_OCGT | 0 | 0 | 0 | 0 | 0 | 0 | 0 | 0 | 0 | 0 | 0 | 0 | 0 | 0 | 0 | 0 | 0 | 0 | 0 | EG_OCGT | 0 | 0 | 0 | 0.7 | 0.7 | 0.7 | 0.7 | 0.7 | 0.7 | 0.7 | 0.7 | 0.7 | 0.7 | 0.7 | 0.7 | 0.7 | 0.7 | 0.7 | 10.5
EG_PHWR | 1.6035 | EG_PHWR | 0 | 0.7 | 0.7 | 0 | 0 | 0 | 1.4 | 0 | 0 | 0 | 0 | 0 | 0 | 0 | 0 | 0 | 0 | 0 | 2.8 | EG_PHWR | 0 | 0.7 | 0.7 | 0 | 0 | 0 | 1.4 | 0 | 0 | 0 | 0.196 | 0.196 | 0.196 | 0.196 | 0.196 | 0.196 | 0.196 | 0.196 | 4.368
EG_SMR | 0 | EG_SMR | 0 | 0 | 0 | 0 | 0 | 0 | 0 | 0 | 0 | 0 | 0 | 0 | 0 | 0 | 0 | 0 | 0 | 0 | 0 | EG_SMR | 0 | 0 | 0 | 0 | 0 | 0 | 0 | 0 | 0 | 0.048 | 0.048 | 0.048 | 0.048 | 0.048 | 0.048 | 0.048 | 0.048 | 0.048 | 0.432
EG_LH | 20.5273 | EG_LH | 0 | 0.56 | 1.55 | 0 | 1.004 | 0.72 | 0.45 | 1.624 | 1.39 | 0.43 | 0.3 | 0 | 0 | 0 | 0 | 0 | 0 | 0 | 8.028 | EG_LH | 0 | 0.56 | 1.55 | 0 | 1.004 | 0.72 | 0.45 | 1.624 | 1.455 | 0.702 | 0.638 | 0.53 | 0.53 | 0 | 0.53 | 0.53 | 0.53 | 0.53 | 11.883
EG_SH | 1.6987 | EG_SH | 0.028 | 0.028 | 0.028 | 0.028 | 0.018 | 0.018 | 0.018 | 0.018 | 0.018 | 0 | 0 | 0 | 0 | 0 | 0 | 0 | 0 | 0 | 0.202 | EG_SH | 0.028 | 0.028 | 0.028 | 0.028 | 0.018 | 0.018 | 0.38 | 0.38 | 0.38 | 0.38 | 0.38 | 0.38 | 0.38 | 0.38 | 0.38 | 0.38 | 0.38 | 0.38 | 4.708
EG_BIOMASS | 3.3572 | EG_BIOMASS | 0.143 | 0.143 | 0.143 | 0.143 | 0.155 | 0.155 | 0.155 | 0.155 | 0.155 | 0 | 0 | 0 | 0 | 0 | 0 | 0 | 0 | 0 | 1.347 | EG_BIOMASS | 0.143 | 0.143 | 0.143 | 0.143 | 0.155 | 0.155 | 0.155 | 0.199 | 0.288 | 0.318 | 0.318 | 0.318 | 0.318 | 0.318 | 0.318 | 0.318 | 0.318 | 0.318 | 4.386 | EG_BIOMASS | 0 | 0 | 0 | 0 | 0 | 0 | 0 | 0 | 0 | 0 | 0 | 0 | 0 | 0 | 0 | 0 | 0 | 0 | 0
EG_SOLARGM | 19.9967 | EG_SOLARGM | 4.791 | 4.85 | 12.938 | 11.7 | 0.329 | 1.881 | 0 | 0 | 0 | 0 | 0 | 0 | 0 | 0 | 0 | 0 | 0 | 0 | 36.489 | EG_SOLARGM | 4.791 | 4.85 | 12.938 | 11.7 | 17.977 | 17.977 | 17.977 | 17.977 | 19.775 | 19.775 | 19.775 | 19.775 | 19.775 | 21.753 | 21.753 | 21.753 | 21.753 | 21.753 | 313.827 | EG_SOLARGM | 0 | 0 | 0 | 0 | 0 | 0 | 0 | 0 | 0 | 0 | 0 | 0 | 0 | 0.24339 | 0.24339 | 0.24339 | 0.37124 | 0.55789 | 1.6593
EG_SOLARRF | 2.6663 | EG_SOLARRF | 0.766 | 4.679 | 2.242 | 2.233 | 0.021 | 0.119 | 0 | 0 | 0 | 0 | 0 | 0 | 0 | 0 | 0 | 0 | 0 | 0 | 10.06 | EG_SOLARRF | 0.766 | 4.679 | 2.242 | 2.233 | 4.494 | 4.494 | 4.494 | 4.494 | 4.944 | 4.944 | 4.944 | 4.944 | 4.944 | 5.437 | 5.437 | 5.437 | 5.437 | 5.437 | 79.801 | EG_SOLARRF | 0 | 0 | 0 | 0 | 0 | 0 | 0 | 0 | 0 | 0 | 0 | 0 | 0 | 0.020121 | 0.020121 | 0.020121 | 0.064675 | 0.11303 | 0.23807
EG_WINDON | 5.3014 | EG_WINDON | 0.002 | 0.029 | 0.616 | 0.705 | 0 | 0 | 0 | 0 | 0 | 0 | 0 | 0 | 0 | 0 | 0 | 0 | 0 | 0 | 1.352 | EG_WINDON | 0.002 | 0.029 | 0.616 | 0.705 | 4.921 | 4.921 | 4.921 | 4.921 | 5.414 | 5.414 | 5.414 | 5.414 | 5.414 | 5.955 | 5.955 | 5.955 | 5.955 | 5.955 | 77.881 | EG_WINDON | 0 | 0 | 0 | 0 | 0 | 0 | 0 | 0 | 0 | 0 | 0.46417 | 0.46417 | 0.46417 | 0.46417 | 0.46417 | 0.46417 | 0.5235 | 0.6855 | 3.994
EG_WINDOFF | 0 | EG_WINDOFF | 0 | 0 | 0 | 0 | 0 | 0 | 0 | 0 | 0 | 0 | 0 | 0 | 0 | 0 | 0 | 0 | 0 | 0 | 0 | EG_WINDOFF | 0 | 0 | 0 | 0 | 0 | 0 | 0 | 0 | 0 | 0 | 0 | 0 | 0 | 0 | 0 | 0 | 0 | 0 | 0
GH_ELECTROLYSIS | 0.068635 | GH_ELECTROLYSIS | 0.00028507 | 0.0016823 | 0.0027538 | 0.10379 | 0.074273 | 0.09978 | 0.098924 | 0.09736 | 0 | 0 | 0 | 0 | 0 | 0 | 0 | 0 | 0 | 0 | 0.47885 | GH_ELECTROLYSIS | 0.00028507 | 0.081225 | 0.19487 | 0.43381 | 0.95371 | 2.0777 | 4.5285 | 9.7984 | 9.7984 | 9.6584 | 9.6584 | 9.6584 | 9.5331 | 9.5331 | 9.5331 | 9.5331 | 9.5331 | 9.5331 | 114.0407
NER |  | NER | 0.026021 | 0.62318 | 1.5423 | 0.051701 | 0.13494 | 0.017186 | 0.016974 | 0.016588 | 0.008 | 0 | 0 | 0 | 0 | 2.88 | 0 | 0 | 0 | 0 | 5.3169 | NER | 0.026021 | 0.63179 | 1.5606 | 0.27354 | 4.3191 | 4.3393 | 4.6918 | 5.1453 | 5.6373 | 6.0248 | 6.0528 | 6.1108 | 6.0888 | 8.7658 | 6.5168 | 6.5168 | 6.5168 | 6.5168 | 85.7349 | NER | 0 | 0 | 0 | 0 | 0 | 0 | 0 | 0 | 0 | 0 | 0 | 0 | 0 | 1e-05 | 1e-05 | 1e-05 | 0.005 | 0.00034 | 0.00537
EG_COAL | 1.0109 | EG_COAL | 0 | 0 | 0 | 0 | 0 | 0 | 0 | 0 | 0 | 0 | 0 | 0 | 0 | 0 | 0 | 0 | 0 | 0 | 0 | EG_COAL | 0 | 0 | 0 | 0 | 0 | 0.038 | 0.036 | 0.036 | 0.037 | 0.037 | 0.028 | 0.024 | 0.033 | 0.036 | 0.038 | 0.038 | 0.038 | 0.038 | 0.457 | EG_COAL | 0 | 0 | 0 | 0 | 0 | 0 | 0 | 0 | 0 | 0 | 0 | 0 | 0 | 0 | 0 | 0 | 0 | 0 | 0
EG_CCGT | 2.0025 | EG_CCGT | 0 | 0 | 0 | 0 | 0 | 0 | 0 | 0 | 0 | 0 | 0 | 0 | 0 | 0 | 0 | 0 | 0 | 0 | 0 | EG_CCGT | 0 | 0 | 0 | 0 | 0.064 | 0.064 | 0.064 | 0.064 | 0.064 | 0.064 | 0.064 | 0.064 | 0.064 | 0.064 | 0.064 | 0.064 | 0.064 | 0.064 | 0.896 | EG_CCGT | 0 | 0 | 0 | 0 | 0 | 0 | 0 | 0 | 0 | 0 | 0 | 0 | 0 | 0 | 0 | 0 | 0 | 0 | 0
EG_OCGT | 0 | EG_OCGT | 0 | 0 | 0 | 0 | 0 | 0 | 0 | 0 | 0 | 0 | 0 | 0 | 0 | 0 | 0 | 0 | 0 | 0 | 0 | EG_OCGT | 0 | 0 | 0 | 0.191 | 0.191 | 0.191 | 0.191 | 0.191 | 0.191 | 0.191 | 0.191 | 0.191 | 0.191 | 0.191 | 0.191 | 0.191 | 0.191 | 0.191 | 2.865
EG_PHWR | 0 | EG_PHWR | 0 | 0 | 0 | 0 | 0 | 0 | 0 | 0 | 0 | 0 | 0 | 0 | 0 | 0 | 0 | 0 | 0 | 0 | 0 | EG_PHWR | 0 | 0 | 0 | 0 | 0 | 0 | 0 | 0 | 0 | 0 | 0 | 0 | 0 | 0 | 0 | 0 | 0 | 0 | 0
EG_SMR | 0 | EG_SMR | 0 | 0 | 0 | 0 | 0 | 0 | 0 | 0 | 0 | 0 | 0 | 0 | 0 | 0 | 0 | 0 | 0 | 0 | 0 | EG_SMR | 0 | 0 | 0 | 0 | 0 | 0 | 0 | 0 | 0 | 0 | 0 | 0 | 0 | 0 | 0 | 0 | 0 | 0 | 0
EG_LH | 1.8428 | EG_LH | 0 | 0.5 | 1.5 | 0 | 0.12 | 0 | 0 | 0 | 0 | 0 | 0 | 0 | 0 | 2.88 | 0 | 0 | 0 | 0 | 5 | EG_LH | 0 | 0.5 | 1.5 | 0 | 0.12 | 0 | 0 | 0 | 0.107 | 0.53 | 0.567 | 0.629 | 0.629 | 2.88 | 0.629 | 0.629 | 0.629 | 0.629 | 9.978
EG_SH | 0.29935 | EG_SH | 0.01 | 0.01 | 0.01 | 0.01 | 0.007 | 0.007 | 0.007 | 0.007 | 0.007 | 0 | 0 | 0 | 0 | 0 | 0 | 0 | 0 | 0 | 0.075 | EG_SH | 0.01 | 0.01 | 0.01 | 0.01 | 0.007 | 0.007 | 0.142 | 0.142 | 0.142 | 0.142 | 0.142 | 0.142 | 0.142 | 0.142 | 0.142 | 0.142 | 0.142 | 0.142 | 1.758
EG_BIOMASS | 0.0158 | EG_BIOMASS | 0.001 | 0.001 | 0.001 | 0.001 | 0.001 | 0.001 | 0.001 | 0.001 | 0.001 | 0 | 0 | 0 | 0 | 0 | 0 | 0 | 0 | 0 | 0.009 | EG_BIOMASS | 0.001 | 0.001 | 0.001 | 0.001 | 0.001 | 0.001 | 0.001 | 0.001 | 0.001 | 0 | 0 | 0 | 0 | 0 | 0 | 0 | 0 | 0 | 0.009 | EG_BIOMASS | 0 | 0 | 0 | 0 | 0 | 0 | 0 | 0 | 0 | 0 | 0 | 0 | 0 | 0 | 0 | 0 | 0 | 0 | 0
EG_SOLARGM | 0.17149 | EG_SOLARGM | 0.007 | 0.007 | 0 | 0 | 0 | 0 | 0 | 0 | 0 | 0 | 0 | 0 | 0 | 0 | 0 | 0 | 0 | 0 | 0.014 | EG_SOLARGM | 0.007 | 0.007 | 0 | 0 | 3.067 | 3.067 | 3.067 | 3.067 | 3.373 | 3.373 | 3.373 | 3.373 | 3.373 | 3.71 | 3.71 | 3.71 | 3.71 | 3.71 | 47.697 | EG_SOLARGM | 0 | 0 | 0 | 0 | 0 | 0 | 0 | 0 | 0 | 0 | 0 | 0 | 0 | 5.9099e-06 | 5.9099e-06 | 5.9099e-06 | 0.002955 | 0.00020094 | 0.0031736
EG_SOLARRF | 0.06761 | EG_SOLARRF | 0.008 | 0.105 | 0.031 | 0.031 | 0 | 0 | 0 | 0 | 0 | 0 | 0 | 0 | 0 | 0 | 0 | 0 | 0 | 0 | 0.175 | EG_SOLARRF | 0.008 | 0.105 | 0.031 | 0.031 | 0.767 | 0.767 | 0.767 | 0.767 | 0.843 | 0.843 | 0.843 | 0.843 | 0.843 | 0.928 | 0.928 | 0.928 | 0.928 | 0.928 | 12.098 | EG_SOLARRF | 0 | 0 | 0 | 0 | 0 | 0 | 0 | 0 | 0 | 0 | 0 | 0 | 0 | 4.0901e-06 | 4.0901e-06 | 4.0901e-06 | 0.002045 | 0.00013906 | 0.0021964
EG_WINDON | 0 | EG_WINDON | 0 | 0 | 0 | 0 | 0 | 0 | 0 | 0 | 0 | 0 | 0 | 0 | 0 | 0 | 0 | 0 | 0 | 0 | 0 | EG_WINDON | 0 | 0 | 0 | 0 | 0.013 | 0.013 | 0.013 | 0.013 | 0.015 | 0.015 | 0.015 | 0.015 | 0.015 | 0.016 | 0.016 | 0.016 | 0.016 | 0.016 | 0.207 | EG_WINDON | 0 | 0 | 0 | 0 | 0 | 0 | 0 | 0 | 0 | 0 | 0 | 0 | 0 | 0 | 0 | 0 | 0 | 0 | 0
EG_WINDOFF | 0 | EG_WINDOFF | 0 | 0 | 0 | 0 | 0 | 0 | 0 | 0 | 0 | 0 | 0 | 0 | 0 | 0 | 0 | 0 | 0 | 0 | 0 | EG_WINDOFF | 0 | 0 | 0 | 0 | 0 | 0 | 0 | 0 | 0 | 0 | 0 | 0 | 0 | 0 | 0 | 0 | 0 | 0 | 0
GH_ELECTROLYSIS | 0.0050063 | GH_ELECTROLYSIS | 2.1154e-05 | 0.00018206 | 0.00026256 | 0.0097005 | 0.0069417 | 0.0091855 | 0.008974 | 0.0085881 | 0 | 0 | 0 | 0 | 0 | 0 | 0 | 0 | 0 | 0 | 0.043856 | GH_ELECTROLYSIS | 2.1154e-05 | 0.0087903 | 0.018581 | 0.040545 | 0.089136 | 0.19127 | 0.41081 | 0.86431 | 0.86431 | 0.82975 | 0.82975 | 0.82975 | 0.79881 | 0.79881 | 0.79881 | 0.79881 | 0.79881 | 0.79881 | 9.7699
ER |  | ER | 0.20711 | 0.47761 | 3.9759 | 1.2753 | 0.85457 | 0.062789 | 1.4871 | 1.3859 | 0.03 | 0 | 0 | 4 | 1.6 | 0.8 | 0 | 0 | 0 | 0 | 16.1563 | ER | 0.20711 | 0.50653 | 4.0406 | 1.4575 | 5.9795 | 7.1248 | 9.3386 | 10.7325 | 10.6135 | 10.6161 | 10.2241 | 13.5411 | 11.6755 | 11.4175 | 11.0775 | 11.0775 | 11.0775 | 11.0775 | 151.7849 | ER | 0 | 0 | 0 | 0 | 0.44 | 0 | 0.425 | 0.593 | 0.643 | 0.91 | 0.92 | 0.63 | 0.63 | 0.43785 | 0.01785 | 0.01785 | 0.21142 | 0.46101 | 6.337
EG_COAL | 41.7299 | EG_COAL | 0 | 0 | 3.44 | 0.66 | 0.8 | 0 | 0.8 | 1.32 | 0 | 0 | 0 | 4 | 1.6 | 0.8 | 0 | 0 | 0 | 0 | 13.42 | EG_COAL | 0 | 0 | 3.44 | 0.66 | 0.8 | 1.578 | 2.081 | 2.176 | 1.561 | 1.561 | 1.163 | 4.469 | 2.697 | 2.031 | 1.578 | 1.578 | 1.578 | 1.578 | 30.529 | EG_COAL | 0 | 0 | 0 | 0 | 0.44 | 0 | 0.425 | 0.593 | 0.643 | 0.91 | 0.92 | 0.63 | 0.63 | 0.42 | 0 | 0 | 0.21 | 0.42 | 6.241
EG_CCGT | 0.7708 | EG_CCGT | 0 | 0 | 0 | 0 | 0 | 0 | 0 | 0 | 0 | 0 | 0 | 0 | 0 | 0 | 0 | 0 | 0 | 0 | 0 | EG_CCGT | 0 | 0 | 0 | 0 | 0.025 | 0.025 | 0.025 | 0.025 | 0.025 | 0.025 | 0.025 | 0.025 | 0.025 | 0.025 | 0.025 | 0.025 | 0.025 | 0.025 | 0.35 | EG_CCGT | 0 | 0 | 0 | 0 | 0 | 0 | 0 | 0 | 0 | 0 | 0 | 0 | 0 | 0 | 0 | 0 | 0 | 0 | 0
EG_OCGT | 0 | EG_OCGT | 0 | 0 | 0 | 0 | 0 | 0 | 0 | 0 | 0 | 0 | 0 | 0 | 0 | 0 | 0 | 0 | 0 | 0 | 0 | EG_OCGT | 0 | 0 | 0 | 0.073 | 0.073 | 0.073 | 0.073 | 0.073 | 0.073 | 0.073 | 0.073 | 0.073 | 0.073 | 0.073 | 0.073 | 0.073 | 0.073 | 0.073 | 1.095
EG_PHWR | 0 | EG_PHWR | 0 | 0 | 0 | 0 | 0 | 0 | 0 | 0 | 0 | 0 | 0 | 0 | 0 | 0 | 0 | 0 | 0 | 0 | 0 | EG_PHWR | 0 | 0 | 0 | 0 | 0 | 0 | 0 | 0 | 0 | 0 | 0 | 0 | 0 | 0 | 0 | 0 | 0 | 0 | 0
EG_SMR | 0 | EG_SMR | 0 | 0 | 0 | 0 | 0 | 0 | 0 | 0 | 0 | 0 | 0 | 0 | 0 | 0 | 0 | 0 | 0 | 0 | 0 | EG_SMR | 0 | 0 | 0 | 0 | 0 | 0 | 0 | 0 | 0 | 0 | 0 | 0 | 0 | 0 | 0 | 0 | 0 | 0 | 0
EG_LH | 4.1989 | EG_LH | 0 | 0 | 0 | 0.12 | 0 | 0 | 0.62 | 0 | 0 | 0 | 0 | 0 | 0 | 0 | 0 | 0 | 0 | 0 | 0.74 | EG_LH | 0 | 0 | 0 | 0.12 | 0 | 0 | 0.62 | 0 | 0.02 | 0.096 | 0.102 | 0.113 | 0.113 | 0 | 0.113 | 0.113 | 0.113 | 0.113 | 1.636
EG_SH | 0.34399 | EG_SH | 0.006 | 0.006 | 0.006 | 0.006 | 0.005 | 0.005 | 0.005 | 0.005 | 0.005 | 0 | 0 | 0 | 0 | 0 | 0 | 0 | 0 | 0 | 0.049 | EG_SH | 0.006 | 0.006 | 0.006 | 0.006 | 0.005 | 0.005 | 0.082 | 0.082 | 0.082 | 0.082 | 0.082 | 0.082 | 0.082 | 0.082 | 0.082 | 0.082 | 0.082 | 0.082 | 1.018
EG_BIOMASS | 0.56064 | EG_BIOMASS | 0.023 | 0.023 | 0.023 | 0.023 | 0.025 | 0.025 | 0.025 | 0.025 | 0.025 | 0 | 0 | 0 | 0 | 0 | 0 | 0 | 0 | 0 | 0.217 | EG_BIOMASS | 0.023 | 0.023 | 0.023 | 0.023 | 0.025 | 0.025 | 0.025 | 0.028 | 0.031 | 0.062 | 0.062 | 0.062 | 0.062 | 0.062 | 0.062 | 0.062 | 0.062 | 0.062 | 0.784 | EG_BIOMASS | 0 | 0 | 0 | 0 | 0 | 0 | 0 | 0 | 0 | 0 | 0 | 0 | 0 | 0 | 0 | 0 | 0 | 0 | 0
EG_SOLARGM | 0.84773 | EG_SOLARGM | 0.04 | 0.04 | 0.231 | 0.285 | 0 | 0 | 0 | 0 | 0 | 0 | 0 | 0 | 0 | 0 | 0 | 0 | 0 | 0 | 0.596 | EG_SOLARGM | 0.04 | 0.04 | 0.231 | 0.285 | 3.548 | 3.548 | 3.548 | 3.548 | 3.903 | 3.903 | 3.903 | 3.903 | 3.903 | 4.294 | 4.294 | 4.294 | 4.294 | 4.294 | 55.773 | EG_SOLARGM | 0 | 0 | 0 | 0 | 0 | 0 | 0 | 0 | 0 | 0 | 0 | 0 | 0 | 0.013022 | 0.013022 | 0.013022 | 0.001305 | 0.038006 | 0.078378
EG_SOLARRF | 0.20008 | EG_SOLARRF | 0.138 | 0.408 | 0.275 | 0.147 | 0 | 0 | 0 | 0 | 0 | 0 | 0 | 0 | 0 | 0 | 0 | 0 | 0 | 0 | 0.968 | EG_SOLARRF | 0.138 | 0.408 | 0.275 | 0.147 | 0.888 | 0.888 | 0.888 | 0.888 | 0.976 | 0.976 | 0.976 | 0.976 | 0.976 | 1.073 | 1.073 | 1.073 | 1.073 | 1.073 | 14.765 | EG_SOLARRF | 0 | 0 | 0 | 0 | 0 | 0 | 0 | 0 | 0 | 0 | 0 | 0 | 0 | 0.0048276 | 0.0048276 | 0.0048276 | 0.00011505 | 0.0030038 | 0.017602
EG_WINDON | 0.046 | EG_WINDON | 0 | 0 | 0 | 0 | 0 | 0 | 0 | 0 | 0 | 0 | 0 | 0 | 0 | 0 | 0 | 0 | 0 | 0 | 0 | EG_WINDON | 0 | 0 | 0 | 0 | 0.3 | 0.3 | 0.3 | 0.3 | 0.33 | 0.33 | 0.33 | 0.33 | 0.33 | 0.363 | 0.363 | 0.363 | 0.363 | 0.363 | 4.665 | EG_WINDON | 0 | 0 | 0 | 0 | 0 | 0 | 0 | 0 | 0 | 0 | 0 | 0 | 0 | 0 | 0 | 0 | 0 | 0 | 0
EG_WINDOFF | 0 | EG_WINDOFF | 0 | 0 | 0 | 0 | 0 | 0 | 0 | 0 | 0 | 0 | 0 | 0 | 0 | 0 | 0 | 0 | 0 | 0 | 0 | EG_WINDOFF | 0 | 0 | 0 | 0 | 0 | 0 | 0 | 0 | 0 | 0 | 0 | 0 | 0 | 0 | 0 | 0 | 0 | 0 | 0
GH_ELECTROLYSIS | 0.025504 | GH_ELECTROLYSIS | 0.0001059 | 0.00061165 | 0.00092688 | 0.034333 | 0.024569 | 0.032789 | 0.037061 | 0.035895 | 0 | 0 | 0 | 0 | 0 | 0 | 0 | 0 | 0 | 0 | 0.16629 | GH_ELECTROLYSIS | 0.0001059 | 0.029532 | 0.065592 | 0.1435 | 0.31548 | 0.68276 | 1.6966 | 3.6125 | 3.6125 | 3.5081 | 3.5081 | 3.5081 | 3.4145 | 3.4145 | 3.4145 | 3.4145 | 3.4145 | 3.4145 | 41.1699
WR |  | WR | 10.7504 | 21.3556 | 31.9438 | 25.9121 | 1.9002 | 0.99036 | 1.0882 | 1.0932 | 0.953 | 1.3 | 4 | 0 | 1.6 | 0 | 0 | 0 | 0 | 0 | 102.8868 | WR | 10.7504 | 21.4797 | 32.2076 | 27.6544 | 22.8589 | 27.3542 | 30.7354 | 38.6352 | 41.2522 | 42.4161 | 44.3691 | 41.0551 | 42.5983 | 44.5793 | 44.8443 | 44.8443 | 44.8443 | 44.8443 | 647.3234 | WR | 0 | 0 | 0 | 0 | 0.92 | 0 | 3.64 | 1.251 | 1.805 | 0.42 | 1.5241 | 2.5651 | 2.1541 | 1.8207 | 1.8957 | 1.8207 | 1.4045 | 2.3135 | 23.5344
EG_COAL | 90.4758 | EG_COAL | 0 | 0.66 | 0 | 0 | 0 | 0 | 0.8 | 0.8 | 0.8 | 0.8 | 4 | 0 | 1.6 | 0 | 0 | 0 | 0 | 0 | 9.46 | EG_COAL | 0 | 0.66 | 0 | 0 | 0 | 3.422 | 3.344 | 3.325 | 3.505 | 3.505 | 5.514 | 2.192 | 3.335 | 3.245 | 3.422 | 3.422 | 3.422 | 3.422 | 45.735 | EG_COAL | 0 | 0 | 0 | 0 | 0.92 | 0 | 3.64 | 1.251 | 1.805 | 0.42 | 0.21 | 1.251 | 0.84 | 0 | 0.075 | 0 | 0 | 0 | 10.412
EG_CCGT | 13.5632 | EG_CCGT | 0 | 0 | 0 | 0 | 0 | 0 | 0 | 0 | 0 | 0 | 0 | 0 | 0 | 0 | 0 | 0 | 0 | 0 | 0 | EG_CCGT | 0 | 0 | 0 | 0 | 0.432 | 0.432 | 0.432 | 0.432 | 0.432 | 0.432 | 0.432 | 0.432 | 0.432 | 0.432 | 0.432 | 0.432 | 0.432 | 0.432 | 6.048 | EG_CCGT | 0 | 0 | 0 | 0 | 0 | 0 | 0 | 0 | 0 | 0 | 0 | 0 | 0 | 0 | 0 | 0 | 0 | 0 | 0
EG_OCGT | 0 | EG_OCGT | 0 | 0 | 0 | 0 | 0 | 0 | 0 | 0 | 0 | 0 | 0 | 0 | 0 | 0 | 0 | 0 | 0 | 0 | 0 | EG_OCGT | 0 | 0 | 0 | 1.297 | 1.297 | 1.297 | 1.297 | 1.297 | 1.297 | 1.297 | 1.297 | 1.297 | 1.297 | 1.297 | 1.297 | 1.297 | 1.297 | 1.297 | 19.455
EG_PHWR | 3.2488 | EG_PHWR | 1.4 | 0 | 0 | 0 | 0 | 0 | 0 | 0 | 0 | 0 | 0 | 0 | 0 | 0 | 0 | 0 | 0 | 0 | 1.4 | EG_PHWR | 1.4 | 0 | 0 | 0 | 0 | 0 | 0 | 0 | 0 | 0 | 0.397 | 0.397 | 0.397 | 0.397 | 0.397 | 0.397 | 0.397 | 0.397 | 4.576
EG_SMR | 0 | EG_SMR | 0 | 0 | 0 | 0 | 0 | 0 | 0 | 0 | 0 | 0.5 | 0 | 0 | 0 | 0 | 0 | 0 | 0 | 0 | 0.5 | EG_SMR | 0 | 0 | 0 | 0 | 0 | 0 | 0 | 0 | 0 | 0.513 | 0.054 | 0.054 | 0.054 | 0.054 | 0.054 | 0.054 | 0.054 | 0.054 | 0.945
EG_LH | 7.7532 | EG_LH | 0 | 0 | 0 | 0 | 0 | 0 | 0 | 0 | 0 | 0 | 0 | 0 | 0 | 0 | 0 | 0 | 0 | 0 | 0 | EG_LH | 0 | 0 | 0 | 0 | 0 | 0 | 0 | 0 | 0.015 | 0.074 | 0.08 | 0.088 | 0.088 | 0 | 0.088 | 0.088 | 0.088 | 0.088 | 0.697
EG_SH | 0.67248 | EG_SH | 0.011 | 0.011 | 0.011 | 0.011 | 0.007 | 0.007 | 0.007 | 0.007 | 0.007 | 0 | 0 | 0 | 0 | 0 | 0 | 0 | 0 | 0 | 0.079 | EG_SH | 0.011 | 0.011 | 0.011 | 0.011 | 0.007 | 0.007 | 0.138 | 0.138 | 0.138 | 0.138 | 0.138 | 0.138 | 0.138 | 0.138 | 0.138 | 0.138 | 0.138 | 0.138 | 1.714
EG_BIOMASS | 3.1617 | EG_BIOMASS | 0.136 | 0.136 | 0.136 | 0.136 | 0.146 | 0.146 | 0.146 | 0.146 | 0.146 | 0 | 0 | 0 | 0 | 0 | 0 | 0 | 0 | 0 | 1.274 | EG_BIOMASS | 0.136 | 0.136 | 0.136 | 0.136 | 0.146 | 0.146 | 0.146 | 0.146 | 0.146 | 0.291 | 0.291 | 0.291 | 0.291 | 0.291 | 0.291 | 0.291 | 0.291 | 0.291 | 3.893 | EG_BIOMASS | 0 | 0 | 0 | 0 | 0 | 0 | 0 | 0 | 0 | 0 | 0 | 0 | 0 | 0 | 0 | 0 | 0 | 0 | 0
EG_SOLARGM | 13.2219 | EG_SOLARGM | 5.56 | 6.29 | 13.882 | 13.743 | 0.362 | 0.145 | 0 | 0 | 0 | 0 | 0 | 0 | 0 | 0 | 0 | 0 | 0 | 0 | 39.982 | EG_SOLARGM | 5.56 | 6.29 | 13.882 | 13.743 | 9.671 | 9.671 | 9.671 | 9.671 | 10.639 | 10.639 | 10.639 | 10.639 | 10.639 | 11.703 | 11.703 | 11.703 | 11.703 | 11.703 | 189.869 | EG_SOLARGM | 0 | 0 | 0 | 0 | 0 | 0 | 0 | 0 | 0 | 0 | 0 | 0 | 0 | 0.38451 | 0.38451 | 0.38451 | 0.32724 | 0.38097 | 1.8617
EG_SOLARRF | 4.5034 | EG_SOLARRF | 1.704 | 12.197 | 6.11 | 6.239 | 0.083 | 0.055 | 0 | 0 | 0 | 0 | 0 | 0 | 0 | 0 | 0 | 0 | 0 | 0 | 26.388 | EG_SOLARRF | 1.704 | 12.197 | 6.11 | 6.239 | 2.418 | 2.418 | 2.418 | 2.418 | 2.661 | 2.661 | 2.661 | 2.661 | 2.661 | 2.924 | 2.924 | 2.924 | 2.924 | 2.924 | 63.847 | EG_SOLARRF | 0 | 0 | 0 | 0 | 0 | 0 | 0 | 0 | 0 | 0 | 0 | 0 | 0 | 0.12213 | 0.12213 | 0.12213 | 0.079825 | 0.070934 | 0.51716
EG_WINDON | 18.661 | EG_WINDON | 1.939 | 2.059 | 11.801 | 5.643 | 0.702 | 0.5 | 0 | 0 | 0 | 0 | 0 | 0 | 0 | 0 | 0 | 0 | 0 | 0 | 22.644 | EG_WINDON | 1.939 | 2.059 | 11.801 | 5.643 | 7.101 | 7.101 | 7.101 | 7.101 | 7.812 | 7.812 | 7.812 | 7.812 | 7.812 | 8.594 | 8.594 | 8.594 | 8.594 | 8.594 | 131.876 | EG_WINDON | 0 | 0 | 0 | 0 | 0 | 0 | 0 | 0 | 0 | 0 | 1.3141 | 1.3141 | 1.3141 | 1.3141 | 1.3141 | 1.3141 | 0.99747 | 1.8617 | 10.7435
EG_WINDOFF | 0 | EG_WINDOFF | 0 | 0 | 0 | 0 | 0.5 | 0 | 0 | 0 | 0 | 0 | 0 | 0 | 0 | 0 | 0 | 0 | 0 | 0 | 0.5 | EG_WINDOFF | 0 | 0 | 0 | 0 | 0.5 | 0 | 0 | 0 | 0.5 | 0.5 | 0.5 | 0.5 | 0.5 | 0.55 | 0.55 | 0.55 | 0.55 | 0.55 | 5.75
GH_ELECTROLYSIS | 0.10789 | GH_ELECTROLYSIS | 0.000448 | 0.0026244 | 0.0037817 | 0.14005 | 0.10022 | 0.13736 | 0.13518 | 0.14017 | 0 | 0 | 0 | 0 | 0 | 0 | 0 | 0 | 0 | 0 | 0.65985 | GH_ELECTROLYSIS | 0.000448 | 0.12671 | 0.26761 | 0.58538 | 1.2869 | 2.8602 | 6.1884 | 14.1072 | 14.1072 | 14.5541 | 14.5541 | 14.5541 | 14.9543 | 14.9543 | 14.9543 | 14.9543 | 14.9543 | 14.9543 | 172.9184
SR |  | SR | 4.0991 | 10.6679 | 17.7653 | 18.1001 | 3.7907 | 0.35589 | 0.77986 | 0.86798 | 0.185 | 2.04 | 0 | 0 | 0 | 0 | 0 | 0 | 0 | 0 | 58.6519 | SR | 4.0991 | 10.7104 | 17.8542 | 18.9889 | 18.48 | 19.3815 | 21.1015 | 23.4918 | 25.1008 | 27.1718 | 24.9598 | 24.7428 | 25.0864 | 26.8754 | 27.1444 | 27.1444 | 27.1444 | 27.1444 | 396.6218 | SR | 0 | 0 | 0 | 0 | 2.31 | 0 | 0.8925 | 1.04 | 1.04 | 0.63 | 1.9381 | 3.5681 | 2.4381 | 2.3152 | 2.3152 | 2.0252 | 1.2635 | 2.6731 | 24.4492
EG_COAL | 63.9293 | EG_COAL | 0 | 0 | 0.8 | 5.32 | 1.32 | 0 | 0 | 0 | 0 | 0 | 0 | 0 | 0 | 0 | 0 | 0 | 0 | 0 | 7.44 | EG_COAL | 0 | 0 | 0.8 | 5.32 | 1.32 | 2.419 | 2.244 | 2.228 | 2.39 | 2.39 | 1.781 | 1.549 | 2.043 | 2.292 | 2.419 | 2.419 | 2.419 | 2.419 | 36.452 | EG_COAL | 0 | 0 | 0 | 0 | 2.31 | 0 | 0.8925 | 1.04 | 1.04 | 0.63 | 0.21 | 1.84 | 0.71 | 0.5 | 0.5 | 0.21 | 0.21 | 0 | 10.0925
EG_CCGT | 7.7302 | EG_CCGT | 0.37 | 0 | 0 | 0 | 0 | 0 | 0 | 0 | 0 | 0 | 0 | 0 | 0 | 0 | 0 | 0 | 0 | 0 | 0.37 | EG_CCGT | 0.37 | 0 | 0 | 0 | 0.246 | 0.246 | 0.246 | 0.246 | 0.246 | 0.246 | 0.246 | 0.246 | 0.246 | 0.246 | 0.246 | 0.246 | 0.246 | 0.246 | 3.814 | EG_CCGT | 0 | 0 | 0 | 0 | 0 | 0 | 0 | 0 | 0 | 0 | 0 | 0 | 0 | 0 | 0 | 0 | 0 | 0 | 0
EG_OCGT | 0 | EG_OCGT | 0 | 0 | 0 | 0 | 0 | 0 | 0 | 0 | 0 | 0 | 0 | 0 | 0 | 0 | 0 | 0 | 0 | 0 | 0 | EG_OCGT | 0 | 0 | 0 | 0.739 | 0.739 | 0.739 | 0.739 | 0.739 | 0.739 | 0.739 | 0.739 | 0.739 | 0.739 | 0.739 | 0.739 | 0.739 | 0.739 | 0.739 | 11.085
EG_PHWR | 3.3277 | EG_PHWR | 0 | 0 | 0 | 2 | 0 | 0 | 0 | 0 | 0 | 2 | 0 | 0 | 0 | 0 | 0 | 0 | 0 | 0 | 4 | EG_PHWR | 0 | 0 | 0 | 2 | 0 | 0 | 0 | 0 | 0 | 2 | 0.406 | 0.406 | 0.406 | 0.406 | 0.406 | 0.406 | 0.406 | 0.406 | 7.248
EG_SMR | 0 | EG_SMR | 0 | 0 | 0 | 0 | 0 | 0 | 0 | 0 | 0 | 0 | 0 | 0 | 0 | 0 | 0 | 0 | 0 | 0 | 0 | EG_SMR | 0 | 0 | 0 | 0 | 0 | 0 | 0 | 0 | 0 | 0.098 | 0.098 | 0.098 | 0.098 | 0.098 | 0.098 | 0.098 | 0.098 | 0.098 | 0.882
EG_LH | 12.169 | EG_LH | 0 | 0.1 | 0 | 0.98 | 0.72 | 0 | 0.55 | 0.64 | 0 | 0.04 | 0 | 0 | 0 | 0 | 0 | 0 | 0 | 0 | 3.03 | EG_LH | 0 | 0.1 | 0 | 0.98 | 0.72 | 0 | 0.55 | 0.64 | 0.023 | 0.136 | 0.127 | 0.142 | 0.142 | 0 | 0.142 | 0.142 | 0.142 | 0.142 | 4.128
EG_SH | 1.9245 | EG_SH | 0.017 | 0.017 | 0.017 | 0.017 | 0.013 | 0.013 | 0.013 | 0.013 | 0.013 | 0 | 0 | 0 | 0 | 0 | 0 | 0 | 0 | 0 | 0.133 | EG_SH | 0.017 | 0.017 | 0.017 | 0.017 | 0.013 | 0.013 | 0.26 | 0.26 | 0.26 | 0.26 | 0.26 | 0.26 | 0.26 | 0.26 | 0.26 | 0.26 | 0.26 | 0.26 | 3.214
EG_BIOMASS | 3.7348 | EG_BIOMASS | 0.16 | 0.16 | 0.16 | 0.16 | 0.172 | 0.172 | 0.172 | 0.172 | 0.172 | 0 | 0 | 0 | 0 | 0 | 0 | 0 | 0 | 0 | 1.5 | EG_BIOMASS | 0.16 | 0.16 | 0.16 | 0.16 | 0.172 | 0.172 | 0.172 | 0.216 | 0.298 | 0.326 | 0.326 | 0.326 | 0.326 | 0.326 | 0.326 | 0.326 | 0.326 | 0.326 | 4.604 | EG_BIOMASS | 0 | 0 | 0 | 0 | 0 | 0 | 0 | 0 | 0 | 0 | 0 | 0 | 0 | 0 | 0 | 0 | 0 | 0 | 0
EG_SOLARGM | 24.1289 | EG_SOLARGM | 1.622 | 2.204 | 5.578 | 3.393 | 0.17 | 0 | 0 | 0 | 0 | 0 | 0 | 0 | 0 | 0 | 0 | 0 | 0 | 0 | 12.967 | EG_SOLARGM | 1.622 | 2.204 | 5.578 | 3.393 | 5.739 | 5.739 | 5.739 | 5.739 | 6.312 | 6.312 | 6.312 | 6.312 | 6.312 | 6.943 | 6.943 | 6.943 | 6.943 | 6.943 | 102.028 | EG_SOLARGM | 0 | 0 | 0 | 0 | 0 | 0 | 0 | 0 | 0 | 0 | 0 | 0 | 0 | 0.082604 | 0.082604 | 0.082604 | 0.24847 | 1.6846 | 2.1808
EG_SOLARRF | 2.0308 | EG_SOLARRF | 0.618 | 4.769 | 1.492 | 1.398 | 0 | 0 | 0 | 0 | 0 | 0 | 0 | 0 | 0 | 0 | 0 | 0 | 0 | 0 | 8.277 | EG_SOLARRF | 0.618 | 4.769 | 1.492 | 1.398 | 1.435 | 1.435 | 1.435 | 1.435 | 1.578 | 1.578 | 1.578 | 1.578 | 1.578 | 1.736 | 1.736 | 1.736 | 1.736 | 1.736 | 30.587 | EG_SOLARRF | 0 | 0 | 0 | 0 | 0 | 0 | 0 | 0 | 0 | 0 | 0 | 0 | 0 | 0.0044825 | 0.0044825 | 0.0044825 | 0.014245 | 0.11263 | 0.14032
EG_WINDON | 22.1614 | EG_WINDON | 1.312 | 3.417 | 9.717 | 4.785 | 1.362 | 0.125 | 0 | 0 | 0 | 0 | 0 | 0 | 0 | 0 | 0 | 0 | 0 | 0 | 20.718 | EG_WINDON | 1.312 | 3.417 | 9.717 | 4.785 | 7.663 | 7.663 | 7.663 | 7.663 | 8.429 | 8.429 | 8.429 | 8.429 | 8.429 | 9.272 | 9.272 | 9.272 | 9.272 | 9.272 | 138.388 | EG_WINDON | 0 | 0 | 0 | 0 | 0 | 0 | 0 | 0 | 0 | 0 | 1.7281 | 1.7281 | 1.7281 | 1.7281 | 1.7281 | 1.7281 | 0.7908 | 0.8759 | 12.0356
EG_WINDOFF | 0 | EG_WINDOFF | 0 | 0 | 0 | 0 | 0 | 0 | 0 | 0 | 0 | 0 | 0 | 0 | 0 | 0 | 0 | 0 | 0 | 0 | 0 | EG_WINDOFF | 0 | 0 | 0 | 0 | 0 | 0 | 0 | 0 | 0.5 | 0.5 | 0.5 | 0.5 | 0.5 | 0.55 | 0.55 | 0.55 | 0.55 | 0.55 | 5.25
GH_ELECTROLYSIS | 0.033691 | GH_ELECTROLYSIS | 0.00013988 | 0.00089963 | 0.0012751 | 0.047121 | 0.033719 | 0.045886 | 0.044858 | 0.042982 | 0 | 0 | 0 | 0 | 0 | 0 | 0 | 0 | 0 | 0 | 0.21688 | GH_ELECTROLYSIS | 0.00013988 | 0.043437 | 0.090231 | 0.19695 | 0.43298 | 0.95547 | 2.0535 | 4.3258 | 4.3258 | 4.1578 | 4.1578 | 4.1578 | 4.0074 | 4.0074 | 4.0074 | 4.0074 | 4.0074 | 4.0074 | 48.9418
(blank) |  | (blank) | 0.15611 | 16.0788 | 17.4448 | 1 | 0 | 7 | 7 | 15 | 0 | 15 | 0 | 0 | 15 | 0 | 0 | 0 | 0 | 0 | 93.6797 | (blank) | 0.15611 | 16.0788 | 21.806 | 4.0978 | 21.1703 | 22.2288 | 23.3403 | 24.5073 | 25.7326 | 27.0193 | 28.3702 | 29.7887 | 31.2782 | 32.8421 | 34.4842 | 36.2084 | 38.0188 | 39.9198 | 457.0476
RF_ATF | 15.039 | RF_ATF | 0.009769 | 1.0062 | 1.0917 | 0 | 0 | 0 | 0 | 1 | 0 | 1 | 0 | 0 | 1 | 0 | 0 | 0 | 0 | 0 | 5.1077 | RF_ATF | 0.009769 | 1.0062 | 1.3646 | 0.25644 | 1.5039 | 1.5791 | 1.658 | 1.741 | 1.828 | 1.9194 | 2.0154 | 2.1161 | 2.2219 | 2.333 | 2.4497 | 2.5722 | 2.7008 | 2.8358 | 32.1114
RF_HSD | 113.776 | RF_HSD | 0.08491 | 8.7457 | 9.4887 | 1 | 0 | 4 | 4 | 8 | 0 | 8 | 0 | 0 | 8 | 0 | 0 | 0 | 0 | 0 | 51.3193 | RF_HSD | 0.08491 | 8.7457 | 11.8608 | 2.2289 | 11.3776 | 11.9465 | 12.5438 | 13.171 | 13.8295 | 14.521 | 15.2471 | 16.0094 | 16.8099 | 17.6504 | 18.5329 | 19.4596 | 20.4325 | 21.4542 | 245.9057
RF_LPG | 12.831 | RF_LPG | 0.0098185 | 1.0113 | 1.0972 | 0 | 0 | 0 | 0 | 1 | 0 | 1 | 0 | 0 | 1 | 0 | 0 | 0 | 0 | 0 | 5.1183 | RF_LPG | 0.0098185 | 1.0113 | 1.3715 | 0.25774 | 1.2831 | 1.3473 | 1.4146 | 1.4853 | 1.5596 | 1.6376 | 1.7195 | 1.8055 | 1.8957 | 1.9905 | 2.09 | 2.1945 | 2.3043 | 2.4195 | 27.7974
RF_MS | 42.817 | RF_MS | 0.030558 | 3.1474 | 3.4148 | 0 | 0 | 2 | 2 | 3 | 0 | 3 | 0 | 0 | 3 | 0 | 0 | 0 | 0 | 0 | 19.5928 | RF_MS | 0.030558 | 3.1474 | 4.2685 | 0.80214 | 4.2817 | 4.4958 | 4.7206 | 4.9566 | 5.2044 | 5.4647 | 5.7379 | 6.0248 | 6.326 | 6.6423 | 6.9744 | 7.3232 | 7.6893 | 8.0738 | 92.1641
RF_OTHERPP | 11.85 | RF_OTHERPP | 0.0095342 | 0.98202 | 1.0654 | 0 | 0 | 0 | 0 | 1 | 0 | 1 | 0 | 0 | 1 | 0 | 0 | 0 | 0 | 0 | 5.057 | RF_OTHERPP | 0.0095342 | 0.98202 | 1.3318 | 0.25027 | 1.185 | 1.2443 | 1.3065 | 1.3718 | 1.4404 | 1.5124 | 1.588 | 1.6674 | 1.7508 | 1.8383 | 1.9302 | 2.0268 | 2.1281 | 2.2345 | 25.798
RF_PETCOKE | 15.39 | RF_PETCOKE | 0.011516 | 1.1862 | 1.287 | 0 | 0 | 1 | 1 | 1 | 0 | 1 | 0 | 0 | 1 | 0 | 0 | 0 | 0 | 0 | 7.4847 | RF_PETCOKE | 0.011516 | 1.1862 | 1.6087 | 0.30231 | 1.539 | 1.6159 | 1.6967 | 1.7816 | 1.8707 | 1.9642 | 2.0624 | 2.1655 | 2.2738 | 2.3875 | 2.5069 | 2.6322 | 2.7638 | 2.902 | 33.271
Grand Total | 692.1586 | Grand Total | 20.9691 | 61.5138 | 90.8918 | 63.892 | 8.2817 | 11.419 | 12.494 | 20.258 | 2.739 | 18.77 | 4.3 | 4.8 | 18.2 | 3.68 | 0 | 0 | 0 | 0 | 342.2084 | Grand Total | 20.9691 | 61.7975 | 95.8808 | 71.0549 | 103.2645 | 114.2682 | 126.807 | 145.1804 | 153.8398 | 157.9364 | 158.1554 | 159.6349 | 160.9473 | 171.4442 | 171.6943 | 173.4185 | 175.229 | 177.1299 | 2398.6524 | Grand Total | 0.22 | 0 | 0 | 0.21 | 5.94 | 0.21 | 7.2725 | 2.884 | 4.348 | 3.51 | 5.5564 | 8.3574 | 6.3964 | 5.3015 | 4.9565 | 4.5915 | 3.8439 | 6.8044 | 70.4024
EST_LegacyDetails.csv
EnergyStorTech | ModelGeography | SubGeography1 | Column Labels 2024: LegacyCapacity; Column Labels 2025: BalLifetime; Column Labels 2026: BalCycles
PUMPED_STOR | INDIA | NR | Column Labels 2024: 0; Column Labels 2025: 20; Column Labels 2026: 50000
PUMPED_STOR | INDIA | NER | Column Labels 2024: 0; Column Labels 2025: 20; Column Labels 2026: 50000
PUMPED_STOR | INDIA | ER | Column Labels 2024: 5.4; Column Labels 2025: 20; Column Labels 2026: 50000
PUMPED_STOR | INDIA | WR | Column Labels 2024: 11.04; Column Labels 2025: 20; Column Labels 2026: 50000
PUMPED_STOR | INDIA | SR | Column Labels 2024: 12.0336; Column Labels 2025: 20; Column Labels 2026: 50000
EST_Lifetime.csv
Sum of LifetimeCycles
|  |  | 2024 | 2025 | 2026 | 2027 | 2028 | 2029 | 2030 | 2031 | 2032 | 2033 | 2034 | 2035 | 2036 | 2037 | 2038 | 2039 | 2040 | 2041 | Grand Total
|  | TWOHR_BATTERY | 3873.4092 | 3950.8774 | 4029.8949 | 4110.4928 | 4192.7027 | 4276.5567 | 4362.0879 | 4449.3296 | 4538.3162 | 4629.0826 | 4721.6642 | 4816.0975 | 4912.4194 | 5010.6678 | 5110.8812 | 5213.0988 | 5317.3608 | 5423.708 | 82938.6478
|  | FOURHR_BATTERY | 3873.4092 | 3950.8774 | 4029.8949 | 4110.4928 | 4192.7027 | 4276.5567 | 4362.0879 | 4449.3296 | 4538.3162 | 4629.0826 | 4721.6642 | 4816.0975 | 4912.4194 | 5010.6678 | 5110.8812 | 5213.0988 | 5317.3608 | 5423.708 | 82938.6478
|  | SIXHR_BATTERY | 3873.4092 | 3950.8774 | 4029.8949 | 4110.4928 | 4192.7027 | 4276.5567 | 4362.0879 | 4449.3296 | 4538.3162 | 4629.0826 | 4721.6642 | 4816.0975 | 4912.4194 | 5010.6678 | 5110.8812 | 5213.0988 | 5317.3608 | 5423.708 | 82938.6478
|  | PUMPED_STOR | 50000 | 50000 | 50000 | 50000 | 50000 | 50000 | 50000 | 50000 | 50000 | 50000 | 50000 | 50000 | 50000 | 50000 | 50000 | 50000 | 50000 | 50000 | 900000
EST_EfficiencyCost.csv
| Average of FixedCost | Column Labels
| Row Labels | 2023 | 2024 | 2025 | 2026 | 2027 | 2028 | 2029 | 2030 | 2031 | 2032 | 2033 | 2034 | 2035 | 2036 | 2037 | 2038 | 2039 | 2040 | 2041
| TWOHR_BATTERY | 2247.5151 | 2247.5151 | 2247.5151 | 2247.5151 | 2123.3789 | 2017.3381 | 1929.2166 | 1858.8383 | 1806.027 | 1774.1587 | 1742.5913 | 1711.4379 | 1680.8112 | 1650.8242 | 1621.5896 | 1593.2204 | 1565.8294 | 1539.5295 | 1514.4335
| 2024 | Column Labels 2023: 2247.5151; Column Labels 2024: 2247.5151
| 2025 | Column Labels 2023: 2247.5151; Column Labels 2024: 2247.5151; Column Labels 2025: 2247.5151
| 2026 | Column Labels 2023: 2247.5151; Column Labels 2024: 2247.5151; Column Labels 2025: 2247.5151; Column Labels 2026: 2247.5151
| 2027 | Column Labels 2023: 2247.5151; Column Labels 2024: 2247.5151; Column Labels 2025: 2247.5151; Column Labels 2026: 2247.5151; Column Labels 2027: 2123.3789
| 2028 | Column Labels 2023: 2247.5151; Column Labels 2024: 2247.5151; Column Labels 2025: 2247.5151; Column Labels 2026: 2247.5151; Column Labels 2027: 2123.3789; Column Labels 2028: 2017.3381
| 2029 | Column Labels 2023: 2247.5151; Column Labels 2024: 2247.5151; Column Labels 2025: 2247.5151; Column Labels 2026: 2247.5151; Column Labels 2027: 2123.3789; Column Labels 2028: 2017.3381; Column Labels 2029: 1929.2166
| 2030 | Column Labels 2023: 2247.5151; Column Labels 2024: 2247.5151; Column Labels 2025: 2247.5151; Column Labels 2026: 2247.5151; Column Labels 2027: 2123.3789; Column Labels 2028: 2017.3381; Column Labels 2029: 1929.2166; Column Labels 2030: 1858.8383
| 2031 | Column Labels 2023: 2247.5151; Column Labels 2024: 2247.5151; Column Labels 2025: 2247.5151; Column Labels 2026: 2247.5151; Column Labels 2027: 2123.3789; Column Labels 2028: 2017.3381; Column Labels 2029: 1929.2166; Column Labels 2030: 1858.8383; Column Labels 2031: 1806.027
| 2032 | Column Labels 2023: 2247.5151; Column Labels 2024: 2247.5151; Column Labels 2025: 2247.5151; Column Labels 2026: 2247.5151; Column Labels 2027: 2123.3789; Column Labels 2028: 2017.3381; Column Labels 2029: 1929.2166; Column Labels 2030: 1858.8383; Column Labels 2031: 1806.027; Column Labels 2032: 1774.1587
| 2033 | Column Labels 2023: 2247.5151; Column Labels 2024: 2247.5151; Column Labels 2025: 2247.5151; Column Labels 2026: 2247.5151; Column Labels 2027: 2123.3789; Column Labels 2028: 2017.3381; Column Labels 2029: 1929.2166; Column Labels 2030: 1858.8383; Column Labels 2031: 1806.027; Column Labels 2032: 1774.1587; Column Labels 2033: 1742.5913
| 2034 | 2247.5151 | 2247.5151 | 2247.5151 | 2247.5151 | 2123.3789 | 2017.3381 | 1929.2166 | 1858.8383 | 1806.027 | 1774.1587 | 1742.5913 | 1711.4379
| 2035 | 2247.5151 | 2247.5151 | 2247.5151 | 2247.5151 | 2123.3789 | 2017.3381 | 1929.2166 | 1858.8383 | 1806.027 | 1774.1587 | 1742.5913 | 1711.4379 | 1680.8112
| 2036 | 2247.5151 | 2247.5151 | 2247.5151 | 2247.5151 | 2123.3789 | 2017.3381 | 1929.2166 | 1858.8383 | 1806.027 | 1774.1587 | 1742.5913 | 1711.4379 | 1680.8112 | 1650.8242
| 2037 | 2247.5151 | 2247.5151 | 2247.5151 | 2247.5151 | 2123.3789 | 2017.3381 | 1929.2166 | 1858.8383 | 1806.027 | 1774.1587 | 1742.5913 | 1711.4379 | 1680.8112 | 1650.8242 | 1621.5896
| 2038 | 2247.5151 | 2247.5151 | 2247.5151 | 2247.5151 | 2123.3789 | 2017.3381 | 1929.2166 | 1858.8383 | 1806.027 | 1774.1587 | 1742.5913 | 1711.4379 | 1680.8112 | 1650.8242 | 1621.5896 | 1593.2204
| 2039 | 2247.5151 | 2247.5151 | 2247.5151 | 2247.5151 | 2123.3789 | 2017.3381 | 1929.2166 | 1858.8383 | 1806.027 | 1774.1587 | 1742.5913 | 1711.4379 | 1680.8112 | 1650.8242 | 1621.5896 | 1593.2204 | 1565.8294
| 2040 | 2247.5151 | 2247.5151 | 2247.5151 | 2247.5151 | 2123.3789 | 2017.3381 | 1929.2166 | 1858.8383 | 1806.027 | 1774.1587 | 1742.5913 | 1711.4379 | 1680.8112 | 1650.8242 | 1621.5896 | 1593.2204 | 1565.8294 | 1539.5295
| 2041 | 2247.5151 | 2247.5151 | 2247.5151 | 2247.5151 | 2123.3789 | 2017.3381 | 1929.2166 | 1858.8383 | 1806.027 | 1774.1587 | 1742.5913 | 1711.4379 | 1680.8112 | 1650.8242 | 1621.5896 | 1593.2204 | 1565.8294 | 1539.5295 | 1514.4335
| FOURHR_BATTERY | 1912.3593 | 1912.3593 | 1912.3593 | 1912.3593 | 1806.7347 | 1716.507 | 1641.5264 | 1581.6431 | 1536.7072 | 1509.5911 | 1482.7312 | 1456.2235 | 1430.164 | 1404.6487 | 1379.7736 | 1355.6349 | 1332.3285 | 1309.9505 | 1288.5969
| 2024 | Column Labels 2023: 1912.3593; Column Labels 2024: 1912.3593
| 2025 | Column Labels 2023: 1912.3593; Column Labels 2024: 1912.3593; Column Labels 2025: 1912.3593
| 2026 | Column Labels 2023: 1912.3593; Column Labels 2024: 1912.3593; Column Labels 2025: 1912.3593; Column Labels 2026: 1912.3593
| 2027 | Column Labels 2023: 1912.3593; Column Labels 2024: 1912.3593; Column Labels 2025: 1912.3593; Column Labels 2026: 1912.3593; Column Labels 2027: 1806.7347
| 2028 | Column Labels 2023: 1912.3593; Column Labels 2024: 1912.3593; Column Labels 2025: 1912.3593; Column Labels 2026: 1912.3593; Column Labels 2027: 1806.7347; Column Labels 2028: 1716.507
| 2029 | Column Labels 2023: 1912.3593; Column Labels 2024: 1912.3593; Column Labels 2025: 1912.3593; Column Labels 2026: 1912.3593; Column Labels 2027: 1806.7347; Column Labels 2028: 1716.507; Column Labels 2029: 1641.5264
| 2030 | Column Labels 2023: 1912.3593; Column Labels 2024: 1912.3593; Column Labels 2025: 1912.3593; Column Labels 2026: 1912.3593; Column Labels 2027: 1806.7347; Column Labels 2028: 1716.507; Column Labels 2029: 1641.5264; Column Labels 2030: 1581.6431
| 2031 | Column Labels 2023: 1912.3593; Column Labels 2024: 1912.3593; Column Labels 2025: 1912.3593; Column Labels 2026: 1912.3593; Column Labels 2027: 1806.7347; Column Labels 2028: 1716.507; Column Labels 2029: 1641.5264; Column Labels 2030: 1581.6431; Column Labels 2031: 1536.7072
| 2032 | Column Labels 2023: 1912.3593; Column Labels 2024: 1912.3593; Column Labels 2025: 1912.3593; Column Labels 2026: 1912.3593; Column Labels 2027: 1806.7347; Column Labels 2028: 1716.507; Column Labels 2029: 1641.5264; Column Labels 2030: 1581.6431; Column Labels 2031: 1536.7072; Column Labels 2032: 1509.5911
| 2033 | Column Labels 2023: 1912.3593; Column Labels 2024: 1912.3593; Column Labels 2025: 1912.3593; Column Labels 2026: 1912.3593; Column Labels 2027: 1806.7347; Column Labels 2028: 1716.507; Column Labels 2029: 1641.5264; Column Labels 2030: 1581.6431; Column Labels 2031: 1536.7072; Column Labels 2032: 1509.5911; Column Labels 2033: 1482.7312
| 2034 | 1912.3593 | 1912.3593 | 1912.3593 | 1912.3593 | 1806.7347 | 1716.507 | 1641.5264 | 1581.6431 | 1536.7072 | 1509.5911 | 1482.7312 | 1456.2235
| 2035 | 1912.3593 | 1912.3593 | 1912.3593 | 1912.3593 | 1806.7347 | 1716.507 | 1641.5264 | 1581.6431 | 1536.7072 | 1509.5911 | 1482.7312 | 1456.2235 | 1430.164
| 2036 | 1912.3593 | 1912.3593 | 1912.3593 | 1912.3593 | 1806.7347 | 1716.507 | 1641.5264 | 1581.6431 | 1536.7072 | 1509.5911 | 1482.7312 | 1456.2235 | 1430.164 | 1404.6487
| 2037 | 1912.3593 | 1912.3593 | 1912.3593 | 1912.3593 | 1806.7347 | 1716.507 | 1641.5264 | 1581.6431 | 1536.7072 | 1509.5911 | 1482.7312 | 1456.2235 | 1430.164 | 1404.6487 | 1379.7736
| 2038 | 1912.3593 | 1912.3593 | 1912.3593 | 1912.3593 | 1806.7347 | 1716.507 | 1641.5264 | 1581.6431 | 1536.7072 | 1509.5911 | 1482.7312 | 1456.2235 | 1430.164 | 1404.6487 | 1379.7736 | 1355.6349
| 2039 | 1912.3593 | 1912.3593 | 1912.3593 | 1912.3593 | 1806.7347 | 1716.507 | 1641.5264 | 1581.6431 | 1536.7072 | 1509.5911 | 1482.7312 | 1456.2235 | 1430.164 | 1404.6487 | 1379.7736 | 1355.6349 | 1332.3285
| 2040 | 1912.3593 | 1912.3593 | 1912.3593 | 1912.3593 | 1806.7347 | 1716.507 | 1641.5264 | 1581.6431 | 1536.7072 | 1509.5911 | 1482.7312 | 1456.2235 | 1430.164 | 1404.6487 | 1379.7736 | 1355.6349 | 1332.3285 | 1309.9505
| 2041 | 1912.3593 | 1912.3593 | 1912.3593 | 1912.3593 | 1806.7347 | 1716.507 | 1641.5264 | 1581.6431 | 1536.7072 | 1509.5911 | 1482.7312 | 1456.2235 | 1430.164 | 1404.6487 | 1379.7736 | 1355.6349 | 1332.3285 | 1309.9505 | 1288.5969
| SIXHR_BATTERY | 1800.6408 | 1800.6408 | 1800.6408 | 1800.6408 | 1701.1866 | 1616.2299 | 1545.6297 | 1489.2447 | 1446.9339 | 1421.402 | 1396.1112 | 1371.152 | 1346.6149 | 1322.5901 | 1299.1683 | 1276.4397 | 1254.4949 | 1233.4242 | 1213.318
| 2024 | Column Labels 2023: 1800.6408; Column Labels 2024: 1800.6408
| 2025 | Column Labels 2023: 1800.6408; Column Labels 2024: 1800.6408; Column Labels 2025: 1800.6408
| 2026 | Column Labels 2023: 1800.6408; Column Labels 2024: 1800.6408; Column Labels 2025: 1800.6408; Column Labels 2026: 1800.6408
| 2027 | Column Labels 2023: 1800.6408; Column Labels 2024: 1800.6408; Column Labels 2025: 1800.6408; Column Labels 2026: 1800.6408; Column Labels 2027: 1701.1866
| 2028 | Column Labels 2023: 1800.6408; Column Labels 2024: 1800.6408; Column Labels 2025: 1800.6408; Column Labels 2026: 1800.6408; Column Labels 2027: 1701.1866; Column Labels 2028: 1616.2299
| 2029 | Column Labels 2023: 1800.6408; Column Labels 2024: 1800.6408; Column Labels 2025: 1800.6408; Column Labels 2026: 1800.6408; Column Labels 2027: 1701.1866; Column Labels 2028: 1616.2299; Column Labels 2029: 1545.6297
| 2030 | Column Labels 2023: 1800.6408; Column Labels 2024: 1800.6408; Column Labels 2025: 1800.6408; Column Labels 2026: 1800.6408; Column Labels 2027: 1701.1866; Column Labels 2028: 1616.2299; Column Labels 2029: 1545.6297; Column Labels 2030: 1489.2447
| 2031 | Column Labels 2023: 1800.6408; Column Labels 2024: 1800.6408; Column Labels 2025: 1800.6408; Column Labels 2026: 1800.6408; Column Labels 2027: 1701.1866; Column Labels 2028: 1616.2299; Column Labels 2029: 1545.6297; Column Labels 2030: 1489.2447; Column Labels 2031: 1446.9339
| 2032 | Column Labels 2023: 1800.6408; Column Labels 2024: 1800.6408; Column Labels 2025: 1800.6408; Column Labels 2026: 1800.6408; Column Labels 2027: 1701.1866; Column Labels 2028: 1616.2299; Column Labels 2029: 1545.6297; Column Labels 2030: 1489.2447; Column Labels 2031: 1446.9339; Column Labels 2032: 1421.402
| 2033 | Column Labels 2023: 1800.6408; Column Labels 2024: 1800.6408; Column Labels 2025: 1800.6408; Column Labels 2026: 1800.6408; Column Labels 2027: 1701.1866; Column Labels 2028: 1616.2299; Column Labels 2029: 1545.6297; Column Labels 2030: 1489.2447; Column Labels 2031: 1446.9339; Column Labels 2032: 1421.402; Column Labels 2033: 1396.1112
| 2034 | 1800.6408 | 1800.6408 | 1800.6408 | 1800.6408 | 1701.1866 | 1616.2299 | 1545.6297 | 1489.2447 | 1446.9339 | 1421.402 | 1396.1112 | 1371.152
| 2035 | 1800.6408 | 1800.6408 | 1800.6408 | 1800.6408 | 1701.1866 | 1616.2299 | 1545.6297 | 1489.2447 | 1446.9339 | 1421.402 | 1396.1112 | 1371.152 | 1346.6149
| 2036 | 1800.6408 | 1800.6408 | 1800.6408 | 1800.6408 | 1701.1866 | 1616.2299 | 1545.6297 | 1489.2447 | 1446.9339 | 1421.402 | 1396.1112 | 1371.152 | 1346.6149 | 1322.5901
| 2037 | 1800.6408 | 1800.6408 | 1800.6408 | 1800.6408 | 1701.1866 | 1616.2299 | 1545.6297 | 1489.2447 | 1446.9339 | 1421.402 | 1396.1112 | 1371.152 | 1346.6149 | 1322.5901 | 1299.1683
| 2038 | 1800.6408 | 1800.6408 | 1800.6408 | 1800.6408 | 1701.1866 | 1616.2299 | 1545.6297 | 1489.2447 | 1446.9339 | 1421.402 | 1396.1112 | 1371.152 | 1346.6149 | 1322.5901 | 1299.1683 | 1276.4397
| 2039 | 1800.6408 | 1800.6408 | 1800.6408 | 1800.6408 | 1701.1866 | 1616.2299 | 1545.6297 | 1489.2447 | 1446.9339 | 1421.402 | 1396.1112 | 1371.152 | 1346.6149 | 1322.5901 | 1299.1683 | 1276.4397 | 1254.4949
| 2040 | 1800.6408 | 1800.6408 | 1800.6408 | 1800.6408 | 1701.1866 | 1616.2299 | 1545.6297 | 1489.2447 | 1446.9339 | 1421.402 | 1396.1112 | 1371.152 | 1346.6149 | 1322.5901 | 1299.1683 | 1276.4397 | 1254.4949 | 1233.4242
| 2041 | 1800.6408 | 1800.6408 | 1800.6408 | 1800.6408 | 1701.1866 | 1616.2299 | 1545.6297 | 1489.2447 | 1446.9339 | 1421.402 | 1396.1112 | 1371.152 | 1346.6149 | 1322.5901 | 1299.1683 | 1276.4397 | 1254.4949 | 1233.4242 | 1213.318
| PUMPED_STOR | 1900.1303 | 1900.1303 | 1900.1303 | 1900.1303 | 1900.1303 | 1900.1303 | 1900.1303 | 1900.1303 | 1900.1303 | 1900.1303 | 1900.1303 | 1900.1303 | 1900.1303 | 1900.1303 | 1900.1303 | 1900.1303 | 1900.1303 | 1900.1303 | 1900.1303
| 2024 | Column Labels 2023: 1900.1303; Column Labels 2024: 1900.1303
| 2025 | Column Labels 2023: 1900.1303; Column Labels 2024: 1900.1303; Column Labels 2025: 1900.1303
| 2026 | Column Labels 2023: 1900.1303; Column Labels 2024: 1900.1303; Column Labels 2025: 1900.1303; Column Labels 2026: 1900.1303
| 2027 | Column Labels 2023: 1900.1303; Column Labels 2024: 1900.1303; Column Labels 2025: 1900.1303; Column Labels 2026: 1900.1303; Column Labels 2027: 1900.1303
| 2028 | Column Labels 2023: 1900.1303; Column Labels 2024: 1900.1303; Column Labels 2025: 1900.1303; Column Labels 2026: 1900.1303; Column Labels 2027: 1900.1303; Column Labels 2028: 1900.1303
| 2029 | Column Labels 2023: 1900.1303; Column Labels 2024: 1900.1303; Column Labels 2025: 1900.1303; Column Labels 2026: 1900.1303; Column Labels 2027: 1900.1303; Column Labels 2028: 1900.1303; Column Labels 2029: 1900.1303
| 2030 | Column Labels 2023: 1900.1303; Column Labels 2024: 1900.1303; Column Labels 2025: 1900.1303; Column Labels 2026: 1900.1303; Column Labels 2027: 1900.1303; Column Labels 2028: 1900.1303; Column Labels 2029: 1900.1303; Column Labels 2030: 1900.1303
| 2031 | Column Labels 2023: 1900.1303; Column Labels 2024: 1900.1303; Column Labels 2025: 1900.1303; Column Labels 2026: 1900.1303; Column Labels 2027: 1900.1303; Column Labels 2028: 1900.1303; Column Labels 2029: 1900.1303; Column Labels 2030: 1900.1303; Column Labels 2031: 1900.1303
| 2032 | Column Labels 2023: 1900.1303; Column Labels 2024: 1900.1303; Column Labels 2025: 1900.1303; Column Labels 2026: 1900.1303; Column Labels 2027: 1900.1303; Column Labels 2028: 1900.1303; Column Labels 2029: 1900.1303; Column Labels 2030: 1900.1303; Column Labels 2031: 1900.1303; Column Labels 2032: 1900.1303
| 2033 | Column Labels 2023: 1900.1303; Column Labels 2024: 1900.1303; Column Labels 2025: 1900.1303; Column Labels 2026: 1900.1303; Column Labels 2027: 1900.1303; Column Labels 2028: 1900.1303; Column Labels 2029: 1900.1303; Column Labels 2030: 1900.1303; Column Labels 2031: 1900.1303; Column Labels 2032: 1900.1303; Column Labels 2033: 1900.1303
| 2034 | 1900.1303 | 1900.1303 | 1900.1303 | 1900.1303 | 1900.1303 | 1900.1303 | 1900.1303 | 1900.1303 | 1900.1303 | 1900.1303 | 1900.1303 | 1900.1303
| 2035 | 1900.1303 | 1900.1303 | 1900.1303 | 1900.1303 | 1900.1303 | 1900.1303 | 1900.1303 | 1900.1303 | 1900.1303 | 1900.1303 | 1900.1303 | 1900.1303 | 1900.1303
| 2036 | 1900.1303 | 1900.1303 | 1900.1303 | 1900.1303 | 1900.1303 | 1900.1303 | 1900.1303 | 1900.1303 | 1900.1303 | 1900.1303 | 1900.1303 | 1900.1303 | 1900.1303 | 1900.1303
| 2037 | 1900.1303 | 1900.1303 | 1900.1303 | 1900.1303 | 1900.1303 | 1900.1303 | 1900.1303 | 1900.1303 | 1900.1303 | 1900.1303 | 1900.1303 | 1900.1303 | 1900.1303 | 1900.1303 | 1900.1303
| 2038 | 1900.1303 | 1900.1303 | 1900.1303 | 1900.1303 | 1900.1303 | 1900.1303 | 1900.1303 | 1900.1303 | 1900.1303 | 1900.1303 | 1900.1303 | 1900.1303 | 1900.1303 | 1900.1303 | 1900.1303 | 1900.1303
| 2039 | 1900.1303 | 1900.1303 | 1900.1303 | 1900.1303 | 1900.1303 | 1900.1303 | 1900.1303 | 1900.1303 | 1900.1303 | 1900.1303 | 1900.1303 | 1900.1303 | 1900.1303 | 1900.1303 | 1900.1303 | 1900.1303 | 1900.1303
| 2040 | 1900.1303 | 1900.1303 | 1900.1303 | 1900.1303 | 1900.1303 | 1900.1303 | 1900.1303 | 1900.1303 | 1900.1303 | 1900.1303 | 1900.1303 | 1900.1303 | 1900.1303 | 1900.1303 | 1900.1303 | 1900.1303 | 1900.1303 | 1900.1303
| 2041 | 1900.1303 | 1900.1303 | 1900.1303 | 1900.1303 | 1900.1303 | 1900.1303 | 1900.1303 | 1900.1303 | 1900.1303 | 1900.1303 | 1900.1303 | 1900.1303 | 1900.1303 | 1900.1303 | 1900.1303 | 1900.1303 | 1900.1303 | 1900.1303 | 1900.1303
EST_CapAddBounds.csv
| Sum of MinCap | Column Labels 2023: Column Labels | Sum of MaxCap | Column Labels
| Row Labels | 2024 | 2025 | 2026 | 2027 | 2028 | 2029 | 2030 | 2031 | 2032 | 2033 | 2034 | 2035 | 2036 | 2037 | 2038 | 2039 | 2040 | 2041 | Grand Total | Row Labels | 2024 | 2025 | 2026 | 2027 | 2028 | 2029 | 2030 | 2031 | 2032 | 2033 | 2034 | 2035 | 2036 | 2037 | 2038 | 2039 | 2040 | 2041 | Grand Total
NR | TWOHR_BATTERY | 0 | 0 | 1.04 | 1 | 0 | 0 | 0 | 0 | 0 | 0 | 0 | 0 | 0 | 0 | 0 | 0 | 0 | 0 | 2.04 | TWOHR_BATTERY | 0.089882 | 0.17263 | 1.2292 | 1.3673 | 1.2229 | 2.3487 | 4.5108 | 8.6633 | 8.9882 | 8.9882 | 8.9882 | 8.9882 | 8.9882 | 8.9882 | 8.9882 | 8.9882 | 8.9882 | 8.9882 | 109.487
NR | FOURHR_BATTERY | 0 | 0 | 0 | 0 | 0 | 0 | 0 | 0 | 0 | 0 | 0 | 0 | 0 | 0 | 0 | 0 | 0 | 0 | 0 | FOURHR_BATTERY | 0.17976 | 0.34525 | 0.66308 | 1.2735 | 2.4458 | 4.6974 | 9.0216 | 17.3266 | 17.9765 | 17.9765 | 17.9765 | 17.9765 | 17.9765 | 17.9765 | 17.9765 | 17.9765 | 17.9765 | 17.9765 | 215.7177
NR | SIXHR_BATTERY | 0 | 0 | 0 | 0 | 0 | 0 | 0 | 0 | 0 | 0 | 0 | 0 | 0 | 0 | 0 | 0 | 0 | 0 | 0 | SIXHR_BATTERY | 0.26965 | 0.51788 | 0.99462 | 1.9102 | 3.6687 | 7.046 | 13.5324 | 25.9899 | 26.9647 | 26.9647 | 26.9647 | 26.9647 | 26.9647 | 26.9647 | 26.9647 | 26.9647 | 26.9647 | 26.9647 | 323.5766
NR | PUMPED_STOR | 0 | 0 | 4.5 | 0 | 0 | 0 | 0 | 0 | 0 | 0 | 0 | 0 | 0 | 0 | 0 | 0 | 0 | 0 | 4.5 | PUMPED_STOR | 0 | 0 | 4.5 | 0 | 0 | 0 | 0 | 0 | 0 | 0 | 0 | 0 | 0 | 0 | 0 | 0 | 0 | 0 | 4.5
NER | TWOHR_BATTERY | 0 | 0 | 0 | 0 | 0 | 0 | 0 | 0 | 0 | 0 | 0 | 0 | 0 | 0 | 0 | 0 | 0 | 0 | 0 | TWOHR_BATTERY | 0.015333 | 0.029448 | 0.056556 | 0.10862 | 0.20861 | 0.40066 | 0.76949 | 1.4778 | 1.5333 | 1.5333 | 1.5333 | 1.5333 | 1.5333 | 1.5333 | 1.5333 | 1.5333 | 1.5333 | 1.5333 | 18.3994
NER | FOURHR_BATTERY | 0 | 0 | 0 | 0 | 0 | 0 | 0 | 0 | 0 | 0 | 0 | 0 | 0 | 0 | 0 | 0 | 0 | 0 | 0 | FOURHR_BATTERY | 0.030666 | 0.058895 | 0.11311 | 0.21724 | 0.41723 | 0.80131 | 1.539 | 2.9557 | 3.0666 | 3.0666 | 3.0666 | 3.0666 | 3.0666 | 3.0666 | 3.0666 | 3.0666 | 3.0666 | 3.0666 | 36.7987
NER | SIXHR_BATTERY | 0 | 0 | 0 | 0 | 0 | 0 | 0 | 0 | 0 | 0 | 0 | 0 | 0 | 0 | 0 | 0 | 0 | 0 | 0 | SIXHR_BATTERY | 0.045998 | 0.088343 | 0.16967 | 0.32586 | 0.62584 | 1.202 | 2.3085 | 4.4335 | 4.5998 | 4.5998 | 4.5998 | 4.5998 | 4.5998 | 4.5998 | 4.5998 | 4.5998 | 4.5998 | 4.5998 | 55.1981
NER | PUMPED_STOR | 0 | 0 | 0 | 0 | 0 | 0 | 0 | 0 | 0 | 0 | 0 | 0 | 0 | 0 | 0 | 0 | 0 | 0 | 0 | PUMPED_STOR | 0 | 0 | 0 | 0 | 0 | 0 | 0 | 0 | 0 | 0 | 0 | 0 | 0 | 0 | 0 | 0 | 0 | 0 | 0
ER | TWOHR_BATTERY | 0 | 0 | 0 | 0 | 0 | 0 | 0 | 0 | 0 | 0 | 0 | 0 | 0 | 0 | 0 | 0 | 0 | 0 | 0 | TWOHR_BATTERY | 0.017739 | 0.034068 | 0.06543 | 0.12566 | 0.24134 | 0.46352 | 0.89022 | 1.7097 | 1.7739 | 1.7739 | 1.7739 | 1.7739 | 1.7739 | 1.7739 | 1.7739 | 1.7739 | 1.7739 | 1.7739 | 21.2863
ER | FOURHR_BATTERY | 0 | 0 | 0 | 0.5 | 0 | 0 | 0 | 0 | 0 | 0 | 0 | 0 | 0 | 0 | 0 | 0 | 0 | 0 | 0.5 | FOURHR_BATTERY | 0.035477 | 0.068136 | 0.13086 | 0.70891 | 0.48269 | 0.92704 | 1.7804 | 3.4195 | 3.5477 | 3.5477 | 3.5477 | 3.5477 | 3.5477 | 3.5477 | 3.5477 | 3.5477 | 3.5477 | 3.5477 | 43.0302
ER | SIXHR_BATTERY | 0 | 0 | 0 | 0 | 0 | 0 | 0 | 0 | 0 | 0 | 0 | 0 | 0 | 0 | 0 | 0 | 0 | 0 | 0 | SIXHR_BATTERY | 0.053216 | 0.1022 | 0.19629 | 0.37699 | 0.72403 | 1.3906 | 2.6707 | 5.1292 | 5.3216 | 5.3216 | 5.3216 | 5.3216 | 5.3216 | 5.3216 | 5.3216 | 5.3216 | 5.3216 | 5.3216 | 63.8589
ER | PUMPED_STOR | 0 | 0 | 0 | 0 | 0 | 0 | 0 | 0 | 0 | 0 | 0 | 0 | 0 | 0 | 0 | 0 | 0 | 0 | 0 | PUMPED_STOR | 0 | 0 | 0 | 0 | 4.4445 | 4.4445 | 4.4445 | 4.4445 | 4.4445 | 4.4445 | 4.4445 | 4.4445 | 4.4445 | 4.4445 | 4.4445 | 4.4445 | 4.4445 | 4.4445 | 62.2231
WR | TWOHR_BATTERY | 0 | 0 | 2.1 | 2 | 0 | 0 | 0 | 0 | 0 | 0 | 0 | 0 | 0 | 0 | 0 | 0 | 0 | 0 | 4.1 | TWOHR_BATTERY | 0.048356 | 0.092871 | 2.1797 | 2.2748 | 0.65792 | 1.2636 | 2.4268 | 4.6608 | 4.8356 | 4.8356 | 4.8356 | 4.8356 | 4.8356 | 4.8356 | 4.8356 | 4.8356 | 4.8356 | 4.8356 | 61.9608
WR | FOURHR_BATTERY | 0 | 0 | 0 | 0 | 0 | 0 | 0 | 0 | 0 | 0 | 0 | 0 | 0 | 0 | 0 | 0 | 0 | 0 | 0 | FOURHR_BATTERY | 0.096712 | 0.18574 | 0.35673 | 0.68513 | 1.3158 | 2.5271 | 4.8536 | 9.3216 | 9.6712 | 9.6712 | 9.6712 | 9.6712 | 9.6712 | 9.6712 | 9.6712 | 9.6712 | 9.6712 | 9.6712 | 116.0545
WR | SIXHR_BATTERY | 0 | 0 | 0 | 0 | 0 | 0 | 0 | 0 | 0 | 0 | 0 | 0 | 0 | 0 | 0 | 0 | 0 | 0 | 0 | SIXHR_BATTERY | 0.14507 | 0.27861 | 0.5351 | 1.0277 | 1.9737 | 3.7907 | 7.2803 | 13.9824 | 14.5068 | 14.5068 | 14.5068 | 14.5068 | 14.5068 | 14.5068 | 14.5068 | 14.5068 | 14.5068 | 14.5068 | 174.0818
WR | PUMPED_STOR | 0 | 0 | 0 | 0 | 0 | 0 | 0 | 0 | 0 | 0 | 0 | 0 | 0 | 0 | 0 | 0 | 0 | 0 | 0 | PUMPED_STOR | 0 | 0 | 0 | 0 | 9.0865 | 9.0865 | 9.0865 | 9.0865 | 9.0865 | 9.0865 | 9.0865 | 9.0865 | 9.0865 | 9.0865 | 9.0865 | 9.0865 | 9.0865 | 9.0865 | 127.2117
SR | TWOHR_BATTERY | 0 | 0 | 0 | 3.5 | 0 | 0 | 0 | 0 | 0 | 0 | 0 | 0 | 0 | 0 | 0 | 0 | 0 | 0 | 3.5 | TWOHR_BATTERY | 0.02869 | 0.055101 | 0.10583 | 3.5116 | 0.39035 | 0.74969 | 1.4398 | 2.7653 | 2.869 | 2.869 | 2.869 | 2.869 | 2.869 | 2.869 | 2.869 | 2.869 | 2.869 | 2.869 | 37.7366
SR | FOURHR_BATTERY | 0 | 0 | 0.5 | 0.5 | 0 | 0 | 0 | 0 | 0 | 0 | 0 | 0 | 0 | 0 | 0 | 0 | 0 | 0 | 1 | FOURHR_BATTERY | 0.05738 | 0.1102 | 0.6996 | 0.88335 | 0.7807 | 1.4994 | 2.8797 | 5.5306 | 5.738 | 5.738 | 5.738 | 5.738 | 5.738 | 5.738 | 5.738 | 5.738 | 5.738 | 5.738 | 69.8213
SR | SIXHR_BATTERY | 0 | 0 | 0 | 0 | 0 | 0 | 0 | 0 | 0 | 0 | 0 | 0 | 0 | 0 | 0 | 0 | 0 | 0 | 0 | SIXHR_BATTERY | 0.086071 | 0.1653 | 0.31748 | 0.60974 | 1.171 | 2.2491 | 4.3195 | 8.2959 | 8.6071 | 8.6071 | 8.6071 | 8.6071 | 8.6071 | 8.6071 | 8.6071 | 8.6071 | 8.6071 | 8.6071 | 103.2847
SR | PUMPED_STOR | 0 | 0 | 2.88 | 6 | 0 | 0 | 0 | 0 | 0 | 0 | 0 | 0 | 0 | 0 | 0 | 0 | 0 | 0 | 8.88 | PUMPED_STOR | 0 | 0 | 2.88 | 6 | 9.9043 | 9.9043 | 9.9043 | 9.9043 | 9.9043 | 9.9043 | 9.9043 | 9.9043 | 9.9043 | 9.9043 | 9.9043 | 9.9043 | 9.9043 | 9.9043 | 147.5407

## CarriersTech_characteristics
Year | EnergyCarrier | BalancingArea | BalancingTime | PhysicalUnit | EnergyUnit | DomEnergyDensity | DomEmissionFactor | EmissionType | ImpEnergyDensity | ImpEmissionFactor | Remarks
2024 | THERMAL_COAL | SUBGEOGRAPHY1 | YEAR | MT | PJ | 17.2072 | 1871.8737 | GHG | 22.6087 | 1982.186
2024 | NATGAS | MODELGEOGRAPHY | YEAR | BCM | PJ | 37.6812 | 3025.0245 | GHG | 37.6812 | 2048.5162
2024 | BIOGAS | MODELGEOGRAPHY | YEAR | BCM | PJ | 22.8 | 2001.5626 | GHG | 22.8 | 1246.1226 | Density of biogas is assumed to be same as natural gas
2024 | BIOMASS | MODELGEOGRAPHY | YEAR | MT | PJ | 15.56 | 1656.4367 | GHG | 15.56 | 1656.4367
2024 | CRUDE | MODELGEOGRAPHY | YEAR | MT | PJ | 43.124 | 54.2322 | GHG | 43.124 | 0 | As only fugitive emissions are applicable to crude, emissions for imported crude is assumed as 0 for the ModelGeography
2024 | BIOMASS_WASTE | MODELGEOGRAPHY | YEAR | MT | PJ | 13.649 | 1292.3067 | GHG | 13.649 | 1292.3067
2024 | COKING_COAL | SUBGEOGRAPHY1 | YEAR | MT | PJ | 20.5557 | 2257.6805 | GHG | 24.1793 | 2760.9
2024 | PETCOKE | [5 empty] | 3176.6475 | GHG |  | 3176.6475
2024 | PP_OTHER | [5 empty] | 3141.2838 | GHG |  | 3141.2838
2024 | MS | [5 empty] | 3080.7549 | GHG |  | 3080.7549
2025 | MS | [5 empty] | 2464.6039 | GHG |  | 2464.6039 | 20% reduction due to ethanol blending, assuming E20 is fully deployed beginning FY25
2024 | HSD | [5 empty] | 3196.749 | GHG |  | 3196.749
2024 | ATF | [5 empty] | 3080.7549 | GHG |  | 3080.7549
2035 | ATF | [5 empty] | 3058.2628 | GHG |  | 3058.2628
2036 | ATF | [5 empty] | 3035.935 | GHG |  | 3035.935
2037 | ATF | [5 empty] | 3013.7701 | GHG |  | 3013.7701
2038 | ATF | [5 empty] | 2991.7671 | GHG |  | 2991.7671
2039 | ATF | [5 empty] | 2969.9247 | GHG |  | 2969.9247
2040 | ATF | [5 empty] | 2948.2418 | GHG |  | 2948.2418
2041 | ATF | [5 empty] | 2926.7172 | GHG |  | 2926.7172 | 5% reduction by FY41 from FY24-34 levels
2024 | LPG | [5 empty] | 2987.2078 | GHG |  | 2987.2078
ECT_EmissionDetails.csv
| EnergyConvTech | [5 empty] | DomEmissionFactor | EmissionType |  | ImpEmissionFactor
ALL | EG_COAL | [5 empty] | 1942.0976 | GHG |  | 2057.8978

## Conversions
1 | PJ | = | 277777.78 | MWh |  | Google
1 | CM | = | 0.829 | kg natural gas | NEED INDIA | Statistics Netherlands. n.d. “Weight Units Energy.” Webpagina. Statistics Netherlands. Accessed July 15, 2025. https://www.cbs.nl/en-gb/our-services/methods/definitions/weight-units-energy.
1 | 2020Rs | = | 1.2389 | 2024Rs |  | PIER2.0
[8 empty] | month | days | hours day | hours
[7 empty] | S01Apr | april | 30 | 24 | 720 | 1.1132
[7 empty] | S02May | may | 31 | 24 | 744 | 1.0336
[7 empty] | S03Jun | june | 30 | 24 | 720
[7 empty] | S04Jul | july | 31 | 24 | 744
[7 empty] | S05Aug | august | 31 | 24 | 744
[7 empty] | S06Sep | september | 30 | 24 | 720
[7 empty] | S07Oct | october | 31 | 24 | 744
[7 empty] | S08Nov | november | 30 | 24 | 720
[7 empty] | S09Dec | december | 31 | 24 | 744
[7 empty] | S10Jan | january | 31 | 24 | 744
[7 empty] | S11Feb | february | 28 | 24 | 672
[7 empty] | S12Mar | march | 31 | 24 | 744

## Transmission
EnergyCarrier | ModelGeographySrc | SubGeography1Src | ModelGeographyDest | SubGeography1Dest | Year | TransitCost | TransitLoss | MaxTransit
ELECTRICITY | INDIA | NR | INDIA | NR | 2024 | 2.6248 | 0.14931 | -1
ELECTRICITY | INDIA | WR | INDIA | WR | 2024 | 1.8784 | 0.12258 | -1
ELECTRICITY | INDIA | SR | INDIA | SR | 2024 | 2.8361 | 0.10646 | -1
ELECTRICITY | INDIA | ER | INDIA | ER | 2024 | 1.8273 | 0.17367 | -1
ELECTRICITY | INDIA | NER | INDIA | NER | 2024 | 4.6461 | 0.15154 | -1
ELECTRICITY | INDIA | NR | INDIA | WR | 2024 | 0.50995 | 0.035 | 36.72
ELECTRICITY | INDIA | WR | INDIA | SR | 2024 | 0.50995 | 0.035 | 22.32
ELECTRICITY | INDIA | SR | INDIA | ER | 2024 | 0.50995 | 0.035 | 5.83
ELECTRICITY | INDIA | ER | INDIA | NER | 2024 | 0.50995 | 0.035 | 2.95
ELECTRICITY | INDIA | NER | INDIA | NR | 2024 | 0.50995 | 0.035 | 3
ELECTRICITY | INDIA | NR | INDIA | SR | 2024 | 0.50995 | 0.035 | 0
ELECTRICITY | INDIA | WR | INDIA | ER | 2024 | 0.50995 | 0.035 | 21.19
ELECTRICITY | INDIA | SR | INDIA | NER | 2024 | 0.50995 | 0.035 | 0
ELECTRICITY | INDIA | ER | INDIA | NR | 2024 | 0.50995 | 0.035 | 22.53
ELECTRICITY | INDIA | NER | INDIA | WR | 2024 | 0.50995 | 0.035 | 0
ELECTRICITY | INDIA | NR | INDIA | ER | 2024 | 0.50995 | 0.035 | 19.53
ELECTRICITY | INDIA | WR | INDIA | NER | 2024 | 0.50995 | 0.035 | 0
ELECTRICITY | INDIA | SR | INDIA | NR | 2024 | 0.50995 | 0.035 | 0
ELECTRICITY | INDIA | ER | INDIA | WR | 2024 | 0.50995 | 0.035 | 21.19
ELECTRICITY | INDIA | NER | INDIA | SR | 2024 | 0.50995 | 0.035 | 0
ELECTRICITY | INDIA | NR | INDIA | NER | 2024 | 0.50995 | 0.035 | 1.5
ELECTRICITY | INDIA | WR | INDIA | NR | 2024 | 0.50995 | 0.035 | 32.57
ELECTRICITY | INDIA | SR | INDIA | WR | 2024 | 0.50995 | 0.035 | 19.93
ELECTRICITY | INDIA | ER | INDIA | SR | 2024 | 0.50995 | 0.035 | 7.83
ELECTRICITY | INDIA | NER | INDIA | ER | 2024 | 0.50995 | 0.035 | 2.95

## Tx-CTU-rollingplans
Notes:
1. In this sheet data on capacity is taken from CTU Transmission Rolling plans, divided into bi-directional capacities in inter-regional corridors
2. The same is used to project for future years post FY31
Central Transmission Utility (CTU): Rolling Plans | [6 empty] | FY22 data also in NEP-2024 Table 6.4
https://www.ctuil.in/annual-rolling-plan/reports/ | [6 empty] | Annex 2.11 (ISTS ROLLING PLAN 2026-27) |  | Annex-11.11 (ISTS ROLLING PLAN 2027-28 (INTERIM REPORT)) |  | Annex 2.10 (ISTS ROLLING PLAN 2027-28) |  | Annex 2.8 (ISTS ROLLING PLAN 2028-29 (INTERIM REPORT)) |  | Annex 3.10 (ISTS ROLLING PLAN 2028-29 (FINAL REPORT)) |  | Annex 3.10 (ISTS ROLLING PLAN 2029-30)) |  | Annex 3.3 (ISTS ROLLING PLAN 2030-31 (INTERIM REPORT))
[6 empty] | FY | 2022 | 2027 | 2023 | 2028 | 2023 | 2028 | 2024 | 2029 | 2024 | 2029 | 2025 | 2030 | 2026 | 2031
| Direction1 | Direction2 |  | From | To |  | 2022-03-01 | Capacity by 2026-27 | 2022-09-01 | Capacity by 2027-28 | 2023-03-01 | Capacity by 2027-28 | 2023-09-01 | Capacity at the end of 2029 | 2024-03-01 | Capacity at the end of 2029 | 2025-03-01 | Capacity at the End of 2030 | 2025-09-01 | Capacity at the End of 2031
| NR-ER | ER-NR |  | ER | NR | EAST - NORTH | 22530 | 22530 | 22530 | 22530 | 22530 | 22530 | 22530 | 22530 | 22530 | 22530 | 22530 | 22530 | 22530 | 22530
| NR-WR | WR-NR |  | WR | NR | WEST - NORTH | 36720 | 36720 | 36720 | 42520 | 36720 | 50920 | 36720 | 46720 | 36720 | 46720 | 38320 | 50920 | 38320 | 61120
| NER-ER | ER-NER |  | ER | NER | EAST - NORTH EAST | 2860 | 3550 | 2860 | 3550 | 2860 | 3550 | 2950 | 2950 | 2950 | 3550 | 3550 | 3550 | 3550 | 3550
| WR-ER | ER-WR |  | ER | WR | EAST - WEST | 21190 | 21190 | 21190 | 22790 | 21190 | 22790 | 21190 | 22790 | 21190 | 22790 | 21190 | 22790 | 22790 | 26990
| SR-WR | WR-SR |  | WR | SR | WEST - SOUTH | 18120 | 23920 | 18120 | 28120 | 18120 | 28120 | 18120 | 28120 | 22320 | 28120 | 22320 | 28120 | 22320 | 32320
| SR-ER | ER-SR |  | ER | SR | EAST - SOUTH | 7830 | 7830 | 7830 | 7830 | 7830 | 7830 | 7830 | 7830 | 7830 | 7830 | 7830 | 7830 | 7830 | 12030
| NER-NR | NR-NER |  | NR | NER | NORTH EAST - NORTH | 3000 | 3000 | 3000 | 3000 | 3000 | 3000 | 3000 | 3000 | 3000 | 3000 | 3000 | 3000 | 3000 | 3000
[6 empty] | TOTAL | 112250 | 118740 | 112250 | 130340 | 112250 | 138740 | 112340 | 133940 | 116540 | 134540 | 118740 | 138740 | 120340 | 161540
|  |  |  | From | To |  |  | Figure 3-34: Inter-Regional Transmission Capacity in 2026-27 |  | Figure 3-28: Inter-Regional Transmission Capacity in 2027-28 |  | Figure 3-28: Inter-Regional Transmission Capacity by 2027-28 |  | Figure 3-25: Inter-Regional Transmission Capacity by 2028-29 |  | Figure 3-26: Inter-Regional Transmission Capacity by 2028-29 |  | Figure 3-28: Inter-Regional Transmission Capacity by 2029-30 |  | Figure 3-11: Inter-Regional Transmission Capacity by 2030-31 |  | From | To
|  | SR-WR | 1 | SR | WR |  |  | 23920 |  | 28120 |  | 25120 | 89.33% | 25120 | 89.33% | 25120 | 89.33% | 25120 | 89.33% | 29320 | 90.72% | SR | WR
|  | WR-SR | 2 | WR | SR |  |  | 23920 |  | 28120 |  | 28120 | 100% | 28120 | 100% | 28120 | 100% | 28120 | 100% | 32320 | 100% | WR | SR
|  | SR-ER | 3 | SR | ER |  |  | 7830 |  | 7830 |  | 5830 | 74.46% | 5830 | 74.46% | 5830 | 74.46% | 5830 | 74.46% | 9530 | 79.22% | SR | ER
|  | ER-SR | 4 | ER | SR |  |  | 7830 |  | 7830 |  | 7830 | 100% | 7830 | 100% | 7830 | 100% | 7830 | 100% | 12030 | 100% | ER | SR
|  | WR-NR | 5 | WR | NR |  |  | 36720 |  | 45520 |  | 45170 | 88.71% | 45170 | 88.71% | 46720 | 100% | 50720 | 100% | 61120 | 100% | WR | NR
|  | NR-WR | 6 | NR | WR |  |  | 36720 |  | 45520 |  | 50920 | 100% | 50920 | 100% | 40720 | 87.16% | 44720 | 88.17% | 55120 | 90.18% | NR | WR
|  | WR-ER | 7 | WR | ER |  |  | 21190 |  | 22790 |  | 22790 | 100% | 22790 | 100% | 22790 | 100% | 22790 | 100% | 26990 | 100% | WR | ER
|  | ER-WR | 8 | ER | WR |  |  | 21190 |  | 22790 |  | 22790 | 100% | 22790 | 100% | 22790 | 100% | 22790 | 100% | 26990 | 100% | ER | WR
|  | ER-NER | 9 | ER | NER |  |  | 3550 |  | 3550 |  | 3550 | 100% | 3550 | 100% | 3550 | 100% | 3550 | 100% | 3550 | 100% | ER | NER
|  | NER-ER | 10 | NER | ER |  |  | 3550 |  | 3550 |  | 3550 | 100% | 3550 | 100% | 3550 | 100% | 3550 | 100% | 3550 | 100% | NER | ER
|  | ER-NR | 11 | ER | NR |  |  | 22530 |  | 22530 |  | 22530 | 100% | 22530 | 100% | 22530 | 100% | 22630 | 100% | 22530 | 100% | ER | NR
|  | NR-ER | 12 | NR | ER |  |  | 22530 |  | 22530 |  | 19530 | 86.68% | 19530 | 86.68% | 19530 | 86.68% | 19530 | 86.3% | 19530 | 86.68% | NR | ER
|  | NR-NER | 13 | NR | NER |  |  | 3000 |  | 3000 |  | 1500 | 50% | 1500 | 50% | 1500 | 50% | 1500 | 50% | 1500 | 50% | NR | NER
|  | NER-NR | 14 | NER | NR |  |  | 3000 |  | 3000 |  | 3000 | 100% | 3000 | 100% | 3000 | 100% | 3000 | 100% | 3000 | 100% | NER | NR
[8 empty] | All directions have same values |  | All directions have same values |  |  |  | WR-NR-WR is higher than projected total? |  | WR-NR-WR is higher than projected total? |  | WR-NR is a typo? |  | ER-NR is reduced
Notes on treatment of birectional capacity
1. Relative Capacity shares within an inter-regional corridor is first mentioned in 'Rolling plan 2027-28', and is applied for years FY22-FY28 due to lack of available data for these years
2. As on Sept 2025 (i.e 2 QTRs of FY26), the Capacity was already ~120GW which is greater than FY2026-27 plan; therefore for FY26-27 the rolling plan is dirsregarded and FY26 data is considered as constant
3. The WR-NR capacity in FY27-28 Rolling plan gets downgraded from 50.9GW to 46.7GW until FY29-30 plan. Since it is not reasonable to expect a higher capacity in an earlier year and lower in the subsequent years, for FY28 assumption FY29 plan is considered.
4. Considering the relative shares from FY28-29 Final report leads to a situation where
5. Decide on projections
Inter-regional corridor transmission capacity
[5 empty] | MW |  | Actuals |  |  |  |  | CTU Rolling plans |  |  |  |  | Projected by PIER
[6 empty] | FY | 2022 | 2023 | 2024 | 2025 | 2026 | 2027 | 2028 | 2029 | 2030 | 2031 | 2032 | 2033 | 2034 | 2035 | 2036 | 2037 | 2038 | 2039 | 2040 | 2041 |  | CAGR FY22 to FY26 | CAGR FY26-FY30 | Actual assumed |  | CAGR FY24-FY41
|  |  | SR-WR |  | SR | WR | 16186.8563 | 16186.8563 | 19938.7767 | 19938.7767 | 19938.7767 | 19938.7767 | 25120 | 25120 | 25120 | 25509.8515 | 27026.4007 | 28633.1081 | 30335.3336 | 32138.7555 | 34049.3902 | 36073.6111 | 38218.1711 | 40490.2243 | 42897.35 | 45447.5782 | SR-WR | 5.35% | 5.945% | 5.945% |  | 4.966%
|  |  | WR-SR |  | WR | SR | 18120 | 18120 | 22320 | 22320 | 22320 | 22320 | 28120 | 28120 | 28120 | 32320 | 34241.4095 | 36277.046 | 38433.7001 | 40718.5663 | 43139.2668 | 45703.8769 | 48420.9519 | 51299.5558 | 54349.2914 | 57580.3324 | WR-SR | 5.35% | 5.945% | 5.945% |  | 5.733%
|  |  | SR-ER |  | SR | ER | 5830 | 5830 | 5830 | 5830 | 5830 | 5830 | 5830 | 5830 | 5830 | 6202.818 | 6427.4241 | 6660.1633 | 6901.33 | 7151.2295 | 7410.178 | 7678.503 | 7956.5442 | 8244.6534 | 8543.1951 | 8852.547 | SR-ER | 0% | 0% | 0% |  | 2.487%
|  |  | ER-SR |  | ER | SR | 7830 | 7830 | 7830 | 7830 | 7830 | 7830 | 7830 | 7830 | 7830 | 12030 | 12465.6104 | 12916.9943 | 13384.7231 | 13869.3884 | 14371.6036 | 14892.0043 | 15431.2488 | 15990.0195 | 16569.0235 | 17168.9934 | ER-SR | 0% | 0% | 0% |  | 4.727%
|  |  | WR-NR |  | WR | NR | 32573.4957 | 32573.4957 | 32573.4957 | 33992.8201 | 33992.8201 | 33992.8201 | 46720 | 46720 | 50920 | 61120 | 65364.7566 | 69904.3096 | 74759.1326 | 79951.1208 | 85503.6903 | 91441.8833 | 97792.4811 | 104584.1251 | 111847.4457 | 119615.2006 | WR-NR | 1.072% | 10.63% | 6.945% | 10.6% GR for one corridor does not seem sustainable. therefore we use 1% above the maximum growth-rate amont other corridors, ie SR-WR-SR | 7.952%
|  |  | NR-WR |  | NR | WR | 36720 | 36720 | 36720 | 38320 | 38320 | 38320 | 40720 | 40720 | 41193.1861 | 42133.6126 | 43659.2849 | 45240.2024 | 46878.3654 | 48575.8468 | 50334.7947 | 52157.4346 | 54046.0729 | 56003.0995 | 58030.9906 | 60132.3124 | NR-WR | 1.072% | 1.824% | 1.824% |  | 2.944%
|  |  | WR-ER |  | WR | ER | 21190 | 21190 | 21190 | 21190 | 22790 | 22790 | 22790 | 22790 | 22790 | 22790 | 23615.2336 | 24470.3492 | 25356.4288 | 26274.5937 | 27226.0056 | 28211.8684 | 29233.4297 | 30291.9821 | 31388.865 | 32525.4664 | WR-ER | 1.836% | 0% | 0% |  | 2.553%
|  |  | ER-WR |  | ER | WR | 21190 | 21190 | 21190 | 21190 | 22790 | 22790 | 22790 | 22790 | 22790 | 26990 | 27967.317 | 28980.023 | 30029.3994 | 31116.7741 | 32243.523 | 33411.0719 | 34620.8981 | 35874.5325 | 37173.5615 | 38519.6287 | ER-WR | 1.836% | 0% | 0% |  | 3.578%
|  |  | ER-NER |  | ER | NER | 2860 | 2860 | 2950 | 3550 | 3550 | 3550 | 3550 | 3550 | 3550 | 3550 | 3678.5467 | 3811.7481 | 3949.7728 | 4092.7954 | 4240.9969 | 4394.5648 | 4553.6935 | 4718.5843 | 4889.4458 | 5066.4943 | ER-NER | 5.552% | 0% | 0% |  | 3.233%
|  |  | NER-ER |  | NER | ER | 2860 | 2860 | 2950 | 3550 | 3550 | 3550 | 3550 | 3550 | 3550 | 3550 | 3678.5467 | 3811.7481 | 3949.7728 | 4092.7954 | 4240.9969 | 4394.5648 | 4553.6935 | 4718.5843 | 4889.4458 | 5066.4943 | NER-ER | 5.552% | 0% | 0% |  | 3.233%
|  |  | ER-NR |  | ER | NR | 22530 | 22530 | 22530 | 22530 | 22530 | 22530 | 22530 | 22530 | 22530 | 22530 | 23345.8189 | 24191.1789 | 25067.1497 | 25974.8396 | 26915.3973 | 27890.013 | 28899.9198 | 29946.3956 | 31030.7647 | 32154.3992 | ER-NR | 0% | 0% | 0% |  | 2.114%
|  |  | NR-ER |  | NR | ER | 19530 | 19530 | 19530 | 19530 | 19530 | 19530 | 19530 | 19530 | 19443.6986 | 19530 | 20237.1879 | 20969.9833 | 21729.3135 | 22516.1393 | 23331.4563 | 24176.2962 | 25051.728 | 25958.8596 | 26898.8387 | 27872.8547 | NR-ER | 0% | -0.1107% | -0.1107% |  | 2.114%
|  |  | NR-NER |  | NR | NER | 1500 | 1500 | 1500 | 1500 | 1500 | 1500 | 1500 | 1500 | 1500 | 1500 | 1554.3155 | 1610.5978 | 1668.9181 | 1729.3502 | 1791.9705 | 1856.8584 | 1924.0959 | 1993.768 | 2065.963 | 2140.7723 | NR-NER | 0% | 0% | 0% |  | 2.114%
|  |  | NER-NR |  | NER | NR | 3000 | 3000 | 3000 | 3000 | 3000 | 3000 | 3000 | 3000 | 3000 | 3000 | 3108.631 | 3221.1956 | 3337.8362 | 3458.7003 | 3583.9411 | 3713.7168 | 3848.1917 | 3987.536 | 4131.9261 | 4281.5445 | NER-NR | 0% | 0% | 0% |  | 2.114%
[6 empty] | Max Inter-regional Capacity | 112250 | 112250 | 116540 | 118740 | 120340 | 120340 | 134540 | 134540 | 138740 | 161540 | 170172.0901 | 179302.4955 | 188961.7138 | 199182.1851 | 209998.4192 | 221447.131 | 233567.3849 | 246400.7488 | 259991.4586 | 274386.5931 |  | 1.755% | 3.621% |  |  | 5.166%
[7 empty] | 211920.352 | 211920.352 | 220052.2724 | 224271.5968 | 227471.5968 | 227471.5968 | 253580 | 253580 | 258166.8848 | 282756.282 | 296370.4835 | 310698.6477 | 325781.176 | 341660.8955 | 358383.2112 | 375996.2675 | 394551.1203 | 414101.9199 | 434706.1068 | 456424.6184