## ECT_EfficiencyCostMaxAnnualUF
Source
Variable | [6 empty] | a | b | c | d | e | f | g | h | j | k | m | n |  |  |  |  | aa | bb | cc | dd | ee
Equation | [6 empty] | given | given | given | given | given | given | given | given | given *1000 | given *1000 | given | [5 empty] | = 1/a
EnergyConvTech | ModelGeography | CapacityUnit | InputEC | OutputDEC | AnnualOutputPerUnitCapacity | SubGeography1 | ConvEff | Lifetime | SelfCons | MaxRampUpRate | MaxRampDownRate | MaxAnnualUF | MW 2023 | MW 2024 | Legacy Fixed Cost (annualized per MW) | New Fixed Cost (anualized per MW) | VarCost (million Rs / tonne!) | VarCost Rs/MWh | PhysicalUnit | EnergyUnit | DomEnergyDensity | DomEmissionFactor | Fuel Use per MWh | tCO2/MT | MWh/MT | tCO2/MWh
Unit | [6 empty] | a: %; b: years; c: MWh
EG_COAL | INDIA | GW | THERMAL_COAL | ELECTRICITY | 8760 | NR | 0.38097 | 40 | 0.066 | 0.3 | 0.3 | 0.85 |  |  | 11751599.2749 | 13721031.29 | 133.523 | 50.868 | MT | PJ | 17.2072 | 1871.8737 | 2.6249 | 1871873.679 | 4780156.7292 | 0.39159 | 0.39159
EG_COAL | INDIA | GW | THERMAL_COAL | ELECTRICITY | 8760 | NER | 0.38097 | 40 | 0.066 | 0.3 | 0.3 | 0.85 |  |  | 26148846.3752 | 13721031.29 | 133.523 | 50.868 | MT | PJ | 17.2072 | 1871.8737 | 2.6249 | 3080754.9 | 10467837.36 | 0.29431 | 0.29431
EG_COAL | INDIA | GW | THERMAL_COAL | ELECTRICITY | 8760 | ER | 0.38097 | 40 | 0.066 | 0.3 | 0.3 | 0.85 |  |  | 6514905.7168 | 13721031.29 | 133.523 | 50.868 |  |  | 17.2072 | 1871.8737 | 2.6249 | 2464603.92 | 6333840 | 0.38912 | 0.38912
EG_COAL | INDIA | GW | THERMAL_COAL | ELECTRICITY | 8760 | WR | 0.38097 | 40 | 0.066 | 0.3 | 0.3 | 0.85 |  |  | 5794651.5956 | 13721031.29 | 133.523 | 50.868 |  |  | 17.2072 | 1871.8737 | 2.6249 | 3196749 | 4322568 | 0.73955 | 0.73955
EG_COAL | INDIA | GW | THERMAL_COAL | ELECTRICITY | 8760 | SR | 0.38097 | 40 | 0.066 | 0.3 | 0.3 | 0.85 |  |  | 5822444.6015 | 13721031.29 | 133.523 | 50.868 |  |  | 17.2072 | 1871.8737 | 2.6249 | 3080754.9 | 11979858.312 | 0.25716 | 0.25716
EG_CCGT | INDIA | GW | NATGAS | ELECTRICITY | 8760 | ALL | 0.40444 | 25 | 0.02 | 0.9 | 0.9 | 0.85 |  |  | 8512227.8027 | 8512227.803 | 0 | 0 |  |  |  |  | 2.4725 | 3025024.549 | 12627065.573 | 0.23957 | 0.23957
EG_OCGT | INDIA | GW | NATGAS | ELECTRICITY | 8760 | ALL | 0.2807 | 25 | 0.01 | 1 | 1 | 0.85 |  |  | 6679750.6493 | 6679750.649 | 0 | 0 |  |  |  |  | 3.5625 | 3025024.549 | 12627065.573 | 0.23957 | 0.23957
EG_PHWR | INDIA | GW | ATOMIC | ELECTRICITY | 8760 | ALL | 1 | 40 | 0.1078 | 0.01 | 0.01 | 0.70917 |  |  | 20833210.3478 | 20833210.35 | 0 | 0 |  |  |  |  | 1
EG_SMR | INDIA | GW | ATOMIC | ELECTRICITY | 8760 | ALL | 1 | 30 | 0.05 | 0.01 | 0.01 | 0.70917 |  |  |  | 35289429.39 | 0 | 0 |  |  |  |  | 1
EG_LH | INDIA | GW | HYDEL | ELECTRICITY | 8760 | ALL | 1 | 40 | 0.006 | 1 | 1 | 1 |  |  | 19631814.5207 | 19631814.52 | 0 | 0 |  |  |  |  | 1
EG_SH | INDIA | GW | HYDEL | ELECTRICITY | 8760 | ALL | 1 | 35 | 0.01 | 1 | 1 | 1 |  |  | 11825348.7555 | 11825348.76 | 0 | 0 |  |  |  |  | 1
EG_BIOMASS | INDIA | GW | BIOMASS_WASTE | ELECTRICITY | 8760 | ALL | 0.23885 | 20 | 0.1 | 0.06 | 0.06 | 1 |  |  | 7713457.2397 | 7713457.24 | 0 | 0 |  |  |  |  | 4.1868 | 1656436.688 | 3791683.3104 | 0.43686 | 0.43686
EG_SOLARGM | INDIA | GW | SUNLIGHT | ELECTRICITY | 8760 | ALL | 1 | 25 | 0.01 | 1 | 1 | 1 |  |  | 5630984.1944 | 5439705.856 | 0 | 0 |  |  |  |  | 1
EG_SOLARRF | INDIA | GW | SUNLIGHT | ELECTRICITY | 8760 | ALL | 1 | 25 | 0.006 | 1 | 1 | 1 |  |  | 5542187.6954 | 5362133.837 | 0 | 0 |  |  |  |  | 1
EG_WINDON | INDIA | GW | WIND | ELECTRICITY | 8760 | ALL | 1 | 25 | 0.005 | 1 | 1 | 1 |  |  | 10659430.2732 | 10586964.46 | 0 | 0 |  |  |  |  | 1
EG_WINDOFF | INDIA | GW | WIND | ELECTRICITY | 8760 | ALL | 1 | 25 | 0.005 | 1 | 1 | 1 |  |  |  | 34540361.67 | 0 | 0 |  |  |  |  | 1
| EnergyConvTech |  | InstYear | EmissionType | DomEmissionFactor | ImpEmissionFactor
| EG_COAL |  | 2023 | GHG | 1942.0976 | 2057.8978
0.73988

## Carriers
Year | EnergyCarrier | BalancingArea | BalancingTime | PhysicalUnit | EnergyUnit | DomEnergyDensity | DomEmissionFactor | EmissionType | ImpEnergyDensity | ImpEmissionFactor | Remarks
2024 | COKING_COAL | SUBGEOGRAPHY1 | YEAR | MT | PJ | 20.5557 | 2257.6805 | GHG | 24.1793 | 2760.9
2024 | THERMAL_COAL | SUBGEOGRAPHY1 | YEAR | MT | PJ | 17.2072 | 1871.8737 | GHG | 22.6087 | 1982.186
2024 | NATGAS | MODELGEOGRAPHY | YEAR | BCM | PJ | 37.6812 | 3025.0245 | GHG | 37.6812 | 2048.5162
2024 | BIOGAS | MODELGEOGRAPHY | YEAR | BCM | PJ | 22.8 | 2001.5626 | GHG | 22.8 | 1246.1226 | Density of biogas is assumed to be same as natural gas
2024 | BIOMASS | MODELGEOGRAPHY | YEAR | MT | PJ | 15.56 | 1656.4367 | GHG | 15.56 | 1656.4367
2024 | CRUDE | MODELGEOGRAPHY | YEAR | MT | PJ | 43.124 | 54.2322 | GHG | 43.124 | 0 | As only fugitive emissions are applicable to crude, emissions for imported crude is assumed as 0 for the ModelGeography
2024 | BIOMASS_WASTE | MODELGEOGRAPHY | YEAR | MT | PJ | 13.649 | 1292.3067 | GHG | 13.649 | 1292.3067
2024 | PETCOKE | [5 empty] | 3176.6475 | GHG |  | 3176.6475
2024 | PP_OTHER | [5 empty] | 3141.2838 | GHG |  | 3141.2838
2024 | MS | [5 empty] | 3080.7549 | GHG |  | 3080.7549
2025 | MS | [5 empty] | 2464.6039 | GHG |  | 2464.6039 | 20% reduction due to ethanol blending, assuming E20 is fully deployed beginning FY25
2024 | HSD | [5 empty] | 3196.749 | GHG |  | 3196.749
2024 | ATF | [5 empty] | 3080.7549 | GHG |  | 3080.7549
2035 | ATF | [5 empty] | 3058.2628 | GHG |  | 3058.2628
2036 | ATF | [5 empty] | 3035.935 | GHG |  | 3035.935
2037 | ATF | [5 empty] | 3013.7701 | GHG |  | 3013.7701
2038 | ATF | [5 empty] | 2991.7671 | GHG |  | 2991.7671
2039 | ATF | [5 empty] | 2969.9247 | GHG |  | 2969.9247
2040 | ATF | [5 empty] | 2948.2418 | GHG |  | 2948.2418
2041 | ATF | [5 empty] | 2926.7172 | GHG |  | 2926.7172 | 5% reduction by FY41 from FY24-34 levels
2024 | LPG | [5 empty] | 2987.2078 | GHG |  | 2987.2078

## Transmission
EnergyCarrier | ModelGeographySrc | SubGeography1Src | ModelGeographyDest | SubGeography1Dest | Year | TransitCost | TransitLoss | MaxTransit
ELECTRICITY | INDIA | NR | INDIA | NR | 2024 | 2.6248 | 0.14931 | -1
ELECTRICITY | INDIA | WR | INDIA | WR | 2024 | 1.8784 | 0.12258 | -1
ELECTRICITY | INDIA | SR | INDIA | SR | 2024 | 2.8361 | 0.10646 | -1
ELECTRICITY | INDIA | ER | INDIA | ER | 2024 | 1.8273 | 0.17367 | -1
ELECTRICITY | INDIA | NER | INDIA | NER | 2024 | 4.6461 | 0.15154 | -1
ELECTRICITY | INDIA | NR | INDIA | WR | 2024 | 0.50995 | 0.035 | 36.72
ELECTRICITY | INDIA | WR | INDIA | SR | 2024 | 0.50995 | 0.035 | 22.32
ELECTRICITY | INDIA | SR | INDIA | ER | 2024 | 0.50995 | 0.035 | 5.83
ELECTRICITY | INDIA | ER | INDIA | NER | 2024 | 0.50995 | 0.035 | 2.95
ELECTRICITY | INDIA | NER | INDIA | NR | 2024 | 0.50995 | 0.035 | 3
ELECTRICITY | INDIA | NR | INDIA | SR | 2024 | 0.50995 | 0.035 | 0
ELECTRICITY | INDIA | WR | INDIA | ER | 2024 | 0.50995 | 0.035 | 21.19
ELECTRICITY | INDIA | SR | INDIA | NER | 2024 | 0.50995 | 0.035 | 0
ELECTRICITY | INDIA | ER | INDIA | NR | 2024 | 0.50995 | 0.035 | 22.53
ELECTRICITY | INDIA | NER | INDIA | WR | 2024 | 0.50995 | 0.035 | 0
ELECTRICITY | INDIA | NR | INDIA | ER | 2024 | 0.50995 | 0.035 | 19.53
ELECTRICITY | INDIA | WR | INDIA | NER | 2024 | 0.50995 | 0.035 | 0
ELECTRICITY | INDIA | SR | INDIA | NR | 2024 | 0.50995 | 0.035 | 0
ELECTRICITY | INDIA | ER | INDIA | WR | 2024 | 0.50995 | 0.035 | 21.19
ELECTRICITY | INDIA | NER | INDIA | SR | 2024 | 0.50995 | 0.035 | 0
ELECTRICITY | INDIA | NR | INDIA | NER | 2024 | 0.50995 | 0.035 | 1.5
ELECTRICITY | INDIA | WR | INDIA | NR | 2024 | 0.50995 | 0.035 | 32.57
ELECTRICITY | INDIA | SR | INDIA | WR | 2024 | 0.50995 | 0.035 | 19.93
ELECTRICITY | INDIA | ER | INDIA | SR | 2024 | 0.50995 | 0.035 | 7.83
ELECTRICITY | INDIA | NER | INDIA | ER | 2024 | 0.50995 | 0.035 | 2.95

## ECT_MaxAdd2024
Year | 2024 | 2023 | Total in 2024
Row Labels | Sum of MaxCapacity
NR | 5.7303
EG_BIOMASS | 0.143 | 3355.17 | 3498.17
EG_CCGT | 0 | 7330.5 | 7330.5
EG_COAL | 0 | 0
EG_LH | 0 | 20500 | 20500
EG_OCGT | 0 | 0 | 0
EG_PHWR | 0 | 1603.5 | 1603.5
EG_SH | 0.028 | 1700 | 1728
EG_SMR | 0 | 0 | 0
EG_SOLARGM | 4.791 | 19996.72 | 24787.72
EG_SOLARRF | 0.766 | 2666.3 | 3432.3
EG_WINDOFF | 0 | 0 | 0
EG_WINDON | 0.002 | 5301.4 | 5303.4
GH_ELECTROLYSIS | 0.00028507 | 0 | 0.28507
NER | 0.026021
EG_BIOMASS | 0.001 | 15.8 | 16.8
EG_CCGT | 0 | 2002.4 | 2002.4
EG_COAL | 0 | 0 | 0
EG_LH | 0 | 1850 | 1850
EG_OCGT | 0 | 0 | 0
EG_PHWR | 0 | 0 | 0
EG_SH | 0.01 | 300 | 310
EG_SMR | 0 | 0 | 0
EG_SOLARGM | 0.007 | 171.48 | 178.48
EG_SOLARRF | 0.008 | 67.6 | 75.6
EG_WINDOFF | 0 | 0 | 0
EG_WINDON | 0 | 0 | 0
GH_ELECTROLYSIS | 2.1154e-05 | 0 | 0.021154
ER | 0.20711
EG_BIOMASS | 0.023 |  | 583.64
EG_CCGT | 0 |  | 770.8
EG_COAL | 0 |  | 0
EG_LH | 0 | 4200 | 4200
EG_OCGT | 0 | 0 | 0
EG_PHWR | 0 | 0 | 0
EG_SH | 0.006 | 350 | 356
EG_SMR | 0 | 0 | 0
EG_SOLARGM | 0.04 | 847.72 | 887.72
EG_SOLARRF | 0.138 | 2000 | 2138
EG_WINDOFF | 0 |  | 0
EG_WINDON | 0 | 46 | 46
GH_ELECTROLYSIS | 0.0001059 |  | 0.1059
WR | 10.7504
EG_BIOMASS | 0.136 |  | 3297.7
EG_CCGT | 0 |  | 13563.1
EG_COAL | 0 |  | 0
EG_LH | 0 | 7900 | 7900
EG_OCGT | 0 | 0 | 0
EG_PHWR | 1.4 | 3247.6 | 4647.6
EG_SH | 0.011 | 700 | 711
EG_SMR | 0 |  | 0
EG_SOLARGM | 5.56 | 13221.9 | 18781.9
EG_SOLARRF | 1.704 | 4503.4 | 6207.4
EG_WINDOFF | 0 |  | 0
EG_WINDON | 1.939 | 18661 | 20600
GH_ELECTROLYSIS | 0.000448 |  | 0.448
SR | 4.0991
EG_BIOMASS | 0.16 |  | 3894.75
EG_CCGT | 0.37 |  | 8100.2
EG_COAL | 0 |  | 0
EG_LH | 0 | 12200 | 12200
EG_OCGT | 0 | 0 | 0
EG_PHWR | 0 | 3320 | 3320
EG_SH | 0.017 | 2000 | 2017
EG_SMR | 0 | 0 | 0
EG_SOLARGM | 1.622 | 24128.9 | 25750.9
EG_SOLARRF | 0.618 | 2030.8 | 2648.8
EG_WINDOFF | 0 |  | 0
EG_WINDON | 1.312 | 22161.3 | 23473.3
GH_ELECTROLYSIS | 0.00013988 |  | 0.13988