## PeriodMap
Period | Year (FY) | Constraint (s) | Notes
1 | 2023 | Capacity forced , no retirements, no new-builds | This period is inserted only so that all existing capacity can be built. Using demand from 2024, as PIER2.0 does not provide a demand for 2023
2 | 2024 | Pipeline capacity forced, no retirements, no new-builds | Demand = PIER2.0 2024, Calibration year for constrained model operation and comparison between Rumi+PIER2.0 & Macro case build on PIER2.0
3 | 2025 |  | Demand = PIER2.0 2025, Calibration year for less constraned model operaration
4 | 2029 |  | Using demand from 2029, as selected year for period , which spans 2026 to 2031, using constraints from PIER2.0 "8_REF_Unconstr" scenario
5 | 2034 |  | Using demand from 2034, as selected year for period, which spans 2032 to 2036, using constraints from PIER2.0 "8_REF_Unconstr" scenario
6 | 2039 |  | Using demand from 2039, as selected year for period, which spans 2037 to 2041, using constraints from PIER2.0 "8_REF_Unconstr" scenario
7 | 2045
8 | 2055
9 | 2065
10 | 2071

## nodes
Source::File | PIER2.0::PEC_ProdImpConstraints.csv | PIER2.0::PEC_ProdImpConstraints.csv | PIER2.0::PEC_ProdImpConstraints.csv | PIER2.0::PEC_ProdImpConstraints.csv | PIER2.0::PEC_ProdImpConstraints.csv | PIER2.0::PEC_ProdImpConstraints.csv | PIER2.0::PEC_Info.csv | PIER2.0::PEC_Info.csv | PIER2.0::PEC_Info.csv | PIER2.0::PEC_Info.csv | PIER2.0::PEC_Info.csv | PIER2.0::PEC_Info.csv | PIER2.0::PEC_Info.csv
PIER2.0 var name | EnergyCarrier | ModelGeography | SubGeography1 | Year | MaxDomesticProd | MaxImport | NonEnergyShare | DomesticPrice (mRs/ktonne) | AVTaxOHDom | FixedTaxOHDom | ImportPrice | AVTaxOHImp | FixedTaxOHImp
Variable |  |  |  |  | a | b | c | d | e | f | g | h | i | aa | bb | cc | dd
description | [13 empty] | Seg1 - domestic price with taxes applied | Seg 1 - domestic resource | Seg 2 - import price with taxes applied | Seg 2 - import resource
Equation to Macro var | [13 empty] | = ( d * 1e3 * (1 + e) + f * 1e3 ) / conversion_if_not _MT / conversion from MT to PJ / conversion from PJ to MWh | = a * conversion_if_not _MT * conversion from MT to PJ * conversion from PJ to MWh | = ( g * 1e3 * (1 + h) + i * 1e3 ) / conversion_if_not _MT / conversion from MT to PJ / conversion from PJ to MWh | = b * conversion_if_not _MT * conversion from MT to PJ * conversion from PJ to MWh
Macro variable |  |  | location | [10 empty] | price | max | price | max
period |  |  |  |  | MT or BCM | MT or BCF | % | mRs/mT or kRs/BCM | % | mRs/mT ork Rs/BCM | mRs/mT or kRs/BCM | % | mRs/mT or kRs/BCM | mRs/MWh | MWh | mRs/mWh
1 | BIOMASS | INDIA |  | 2023 | 270 | 0 | 0 | 5449.5727 | 0 | 0 | 5449.5727 | 0 | 0 | 0.0012608 | 1167000009.336 | 0.0012608 | 0
1 | BIOMASS_WASTE | INDIA |  | 2023 | 175 | 0 | 0 | 9000 | 0.05 | 0 | 9000 | 0.05 | 0 | 0.0024925 | 663491505.3079 | 0.0024925 | 0
1 | NATGAS | INDIA |  | 2023 | 33.648 | 200 | 0.36749 | 23859.0308 | 0.24 | 0 | 54880.3056 | 0.349 | 0 | 0.0034096 | 222765558.2752 | 0.008532 | 2093400016.7472
1 | THERMAL_COAL | INDIA | NR | 2023 | 30.747 | 0 | 0 | 1156.3734 | 0.3508 | 0 | 13197.141 | 0.205 | 0 | 0.0003268 | 146963723.0298 | 0.0025322 | 0
1 | THERMAL_COAL | INDIA | NER | 2023 | 0 | 0 | 0 | 1156.3734 | 0.3508 | 0 | 13197.141 | 0.205 | 0 | 0.0003268 | 0 | 0.0025322 | 0
1 | THERMAL_COAL | INDIA | ER | 2023 | 395.289 | 150 | 0 | 1156.3734 | 0.3508 | 0 | 13197.141 | 0.205 | 0 | 0.0003268 | 1889392237.0543 | 0.0025322 | 942030007.5362
1 | THERMAL_COAL | INDIA | WR | 2023 | 406.857 | 150 | 0 | 1156.3734 | 0.3508 | 0 | 13197.141 | 0.205 | 0 | 0.0003268 | 1944684667.1453 | 0.0025322 | 942030007.5362
1 | THERMAL_COAL | INDIA | SR | 2023 | 91.156 | 150 | 0 | 1156.3734 | 0.3508 | 0 | 13197.141 | 0.205 | 0 | 0.0003268 | 435705113.881 | 0.0025322 | 942030007.5362
1 | THERMAL_COAL | INDIA | ALL | 2023 | 924.049 | 450 | 0 | 1156.3734 | 0.3508 | 0 | 13197.141 | 0.205 | 0 | 0.0003268 | 4416745741.1103 | 0.0025322 | 2826090022.6087
1 | CRUDE | INDIA |  | 2023 | 31.9035 | 330 | 0 | 57833.3726 | 0 | 51.2 | 56505.2754 | 0 | 57.2 | 0.0091021 | 382168839.2074 | 0.0094921 | 3953037031.6243
1 | BIOGAS | INDIA |  | 2023 | 87 | 0 | 0 | 49802.0182 | 0.05 | 0 | 49802.0182 | 0.05 | 0 | 0.0099598 | 551000004.408 | 0.0099598 | 0
1 | COKING_COAL | INDIA | ER | 2023 | 12.971 | 100 | 0 | 2789.0369 | 0.3508 | 0 | 28632.3484 | 0.205 | 0 | 0.00065981 | 74063219.0981 | 0.0051369 | 671645874.5398
1 | COKING_COAL | INDIA | WR | 2023 | 0 | 100 | 0 | 2789.0369 | 0.3508 | 0 | 28632.3484 | 0.205 | 0 | 0.00065981 | 0 | 0.0051369 | 671645874.5398
1 | COKING_COAL | INDIA | NR | 2023 | 0 | 0 | 0 | 2789.0369 | 0.3508 | 0 | 28632.3484 | 0.205 | 0 | 0.00065981 | 0 | 0.0051369 | 0
1 | COKING_COAL | INDIA | SR | 2023 | 0 | 100 | 0 | 2789.0369 | 0.3508 | 0 | 28632.3484 | 0.205 | 0 | 0.00065981 | 0 | 0.0051369 | 671645874.5398
1 | COKING_COAL | INDIA | NER | 2023 | 0 | 0 | 0 | 2789.0369 | 0.3508 | 0 | 28632.3484 | 0.205 | 0 | 0.00065981 | 0 | 0.0051369 | 0
1 | COKING_COAL | INDIA | ALL | 2023 | 12.971 | 300 | 0 | 2789.0369 | 0.3508 | 0 | 28632.3484 | 0.205 | 0 | 0.00065981 | 74063219.0981 | 0.0051369 | 2014937623.6195
2 | BIOMASS | INDIA |  | 2024 | 270 | 0 | 0 | 5683.2536 | 0 | 0 | 5683.2536 | 0 | 0 | 0.0013149 | 1167000009.336 | 0.0013149 | 0
2 | BIOMASS_WASTE | INDIA |  | 2024 | 175 | 0 | 0 | 9000 | 0.05 | 0 | 9000 | 0.05 | 0 | 0.0024925 | 663491505.3079 | 0.0024925 | 0
2 | NATGAS | INDIA |  | 2024 | 34.321 | 200 | 0.36749 | 24102 | 0.24 | 0 | 35195.9665 | 0.349 | 0 | 0.0034443 | 227220869.4407 | 0.0054718 | 2093400016.7472
2 | THERMAL_COAL | INDIA | NR | 2024 | 31.9232 | 0 | 0 | 1156.3734 | 0.3508 | 0 | 10095.8128 | 0.205 | 0 | 0.0003268 | 152585693.2318 | 0.0019371 | 0
2 | THERMAL_COAL | INDIA | NER | 2024 | 0 | 0 | 0 | 1156.3734 | 0.3508 | 0 | 10095.8128 | 0.205 | 0 | 0.0003268 | 0 | 0.0019371 | 0
2 | THERMAL_COAL | INDIA | ER | 2024 | 417.8481 | 150 | 0 | 1156.3734 | 0.3508 | 0 | 10095.8128 | 0.205 | 0 | 0.0003268 | 1997219608.1111 | 0.0019371 | 942030007.5362
2 | THERMAL_COAL | INDIA | WR | 2024 | 429.3381 | 150 | 0 | 1156.3734 | 0.3508 | 0 | 10095.8128 | 0.205 | 0 | 0.0003268 | 2052139126.4182 | 0.0019371 | 942030007.5362
2 | THERMAL_COAL | INDIA | SR | 2024 | 91.773 | 150 | 0 | 1156.3734 | 0.3508 | 0 | 10095.8128 | 0.205 | 0 | 0.0003268 | 438654353.0719 | 0.0019371 | 942030007.5362
2 | THERMAL_COAL | INDIA | ALL | 2024 | 970.8824 | 450 | 0 | 1156.3734 | 0.3508 | 0 | 10095.8128 | 0.205 | 0 | 0.0003268 | 4640598780.8329 | 0.0019371 | 2826090022.6087
2 | CRUDE | INDIA |  | 2024 | 31.9035 | 330 | 0 | 47177.3243 | 0 | 51.2 | 47177.3243 | 0 | 57.2 | 0.0082126 | 382168839.2074 | 0.0087134 | 3953037031.6243
2 | BIOGAS | INDIA |  | 2024 | 87 | 0 | 0 | 54962.7568 | 0.05 | 0 | 54962.7568 | 0.05 | 0 | 0.010992 | 551000004.408 | 0.010992 | 0
2 | COKING_COAL | INDIA | ER | 2024 | 13.5164 | 100 | 0 | 2789.0369 | 0.3508 | 0 | 21903.7465 | 0.205 | 0 | 0.00065981 | 77177275.2357 | 0.0039298 | 671645874.5398
2 | COKING_COAL | INDIA | WR | 2024 | 0 | 100 | 0 | 2789.0369 | 0.3508 | 0 | 21903.7465 | 0.205 | 0 | 0.00065981 | 0 | 0.0039298 | 671645874.5398
2 | COKING_COAL | INDIA | NR | 2024 | 0 | 0 | 0 | 2789.0369 | 0.3508 | 0 | 21903.7465 | 0.205 | 0 | 0.00065981 | 0 | 0.0039298 | 0
2 | COKING_COAL | INDIA | SR | 2024 | 0 | 100 | 0 | 2789.0369 | 0.3508 | 0 | 21903.7465 | 0.205 | 0 | 0.00065981 | 0 | 0.0039298 | 671645874.5398
2 | COKING_COAL | INDIA | NER | 2024 | 0 | 0 | 0 | 2789.0369 | 0.3508 | 0 | 21903.7465 | 0.205 | 0 | 0.00065981 | 0 | 0.0039298 | 0
2 | COKING_COAL | INDIA | ALL | 2024 | 13.5164 | 300 | 0 | 2789.0369 | 0.3508 | 0 | 21903.7465 | 0.205 | 0 | 0.00065981 | 77177275.2357 | 0.0039298 | 2014937623.6195
3 | BIOMASS | INDIA |  | 2025 | 270 | 0 | 0 | 5683.2536 | 0 | 0 | 5683.2536 | 0 | 0 | 0.0013149 | 1167000009.336 | 0.0013149 | 0
3 | BIOMASS_WASTE | INDIA |  | 2025 | 175 | 0 | 0 | 9000 | 0.05 | 0 | 9000 | 0.05 | 0 | 0.0024925 | 663491505.3079 | 0.0024925 | 0
3 | NATGAS | INDIA |  | 2025 | 35.0074 | 200 | 0.36749 | 21717.5124 | 0.24 | 0 | 38006.8389 | 0.349 | 0 | 0.0031035 | 231765286.8296 | 0.0059088 | 2093400016.7472
3 | THERMAL_COAL | INDIA | NR | 2025 | 33.1444 | 0 | 0 | 1156.3734 | 0.3508 | 0 | 9854.5983 | 0.205 | 0 | 0.0003268 | 158422726.9923 | 0.0018908 | 0
3 | THERMAL_COAL | INDIA | NER | 2025 | 0 | 0 | 0 | 1156.3734 | 0.3508 | 0 | 9854.5983 | 0.205 | 0 | 0.0003268 | 0 | 0.0018908 | 0
3 | THERMAL_COAL | INDIA | ER | 2025 | 441.6946 | 150 | 0 | 1156.3734 | 0.3508 | 0 | 9854.5983 | 0.205 | 0 | 0.0003268 | 2111200673.8896 | 0.0018908 | 942030007.5362
3 | THERMAL_COAL | INDIA | WR | 2025 | 453.0613 | 150 | 0 | 1156.3734 | 0.3508 | 0 | 9854.5983 | 0.205 | 0 | 0.0003268 | 2165531032.4263 | 0.0018908 | 942030007.5362
3 | THERMAL_COAL | INDIA | SR | 2025 | 92.3942 | 150 | 0 | 1156.3734 | 0.3508 | 0 | 9854.5983 | 0.205 | 0 | 0.0003268 | 441623555.3728 | 0.0018908 | 942030007.5362
3 | THERMAL_COAL | INDIA | ALL | 2025 | 1020.2946 | 450 | 0 | 1156.3734 | 0.3508 | 0 | 9854.5983 | 0.205 | 0 | 0.0003268 | 4876777988.6811 | 0.0018908 | 2826090022.6087
3 | CRUDE | INDIA |  | 2025 | 31.9035 | 330 | 0 | 48276.56 | 0 | 51.2 | 48276.56 | 0 | 57.2 | 0.0083043 | 382168839.2074 | 0.0088052 | 3953037031.6243
3 | BIOGAS | INDIA |  | 2025 | 87 | 0 | 0 | 55747.637 | 0.05 | 0 | 55747.637 | 0.05 | 0 | 0.011149 | 551000004.408 | 0.011149 | 0
3 | COKING_COAL | INDIA | ER | 2025 | 14.0847 | 100 | 0 | 2789.0369 | 0.3508 | 0 | 21380.4105 | 0.205 | 0 | 0.00065981 | 80422264.7641 | 0.0038359 | 671645874.5398
3 | COKING_COAL | INDIA | WR | 2025 | 0 | 100 | 0 | 2789.0369 | 0.3508 | 0 | 21380.4105 | 0.205 | 0 | 0.00065981 | 0 | 0.0038359 | 671645874.5398
3 | COKING_COAL | INDIA | NR | 2025 | 0 | 0 | 0 | 2789.0369 | 0.3508 | 0 | 21380.4105 | 0.205 | 0 | 0.00065981 | 0 | 0.0038359 | 0
3 | COKING_COAL | INDIA | SR | 2025 | 0 | 100 | 0 | 2789.0369 | 0.3508 | 0 | 21380.4105 | 0.205 | 0 | 0.00065981 | 0 | 0.0038359 | 671645874.5398
3 | COKING_COAL | INDIA | NER | 2025 | 0 | 0 | 0 | 2789.0369 | 0.3508 | 0 | 21380.4105 | 0.205 | 0 | 0.00065981 | 0 | 0.0038359 | 0
3 | COKING_COAL | INDIA | ALL | 2025 | 14.0847 | 300 | 0 | 2789.0369 | 0.3508 | 0 | 21380.4105 | 0.205 | 0 | 0.00065981 | 80422264.7641 | 0.0038359 | 2014937623.6195
4 | BIOMASS | INDIA |  | 2029 | 270 | 0 | 0 | 5683.2536 | 0 | 0 | 5683.2536 | 0 | 0 | 0.0013149 | 1167000009.336 | 0.0013149 | 0
4 | BIOMASS_WASTE | INDIA |  | 2029 | 175 | 0 | 0 | 9000 | 0.05 | 0 | 9000 | 0.05 | 0 | 0.0024925 | 663491505.3079 | 0.0024925 | 0
4 | NATGAS | INDIA |  | 2029 | 37.8931 | 200 | 0.36749 | 23163.6109 | 0.24 | 0 | 29177.6196 | 0.349 | 0 | 0.0033102 | 250870200.0135 | 0.0045361 | 2093400016.7472
4 | THERMAL_COAL | INDIA | NR | 2029 | 38.5145 | 0 | 0 | 1156.3734 | 0.3508 | 0 | 8919.5272 | 0.205 | 0 | 0.0003268 | 184090833.221 | 0.0017114 | 0
4 | THERMAL_COAL | INDIA | NER | 2029 | 0 | 0 | 0 | 1156.3734 | 0.3508 | 0 | 8919.5272 | 0.205 | 0 | 0.0003268 | 0 | 0.0017114 | 0
4 | THERMAL_COAL | INDIA | ER | 2029 | 551.4891 | 150 | 0 | 1156.3734 | 0.3508 | 0 | 8919.5272 | 0.205 | 0 | 0.0003268 | 2635993251.7811 | 0.0017114 | 942030007.5362
4 | THERMAL_COAL | INDIA | WR | 2029 | 561.8074 | 150 | 0 | 1156.3734 | 0.3508 | 0 | 8919.5272 | 0.205 | 0 | 0.0003268 | 2685312631.0756 | 0.0017114 | 942030007.5362
4 | THERMAL_COAL | INDIA | SR | 2029 | 94.9214 | 150 | 0 | 1156.3734 | 0.3508 | 0 | 8919.5272 | 0.205 | 0 | 0.0003268 | 453702711.4498 | 0.0017114 | 942030007.5362
4 | THERMAL_COAL | INDIA | ALL | 2029 | 1246.7324 | 450 | 0 | 1156.3734 | 0.3508 | 0 | 8919.5272 | 0.205 | 0 | 0.0003268 | 5959099427.5275 | 0.0017114 | 2826090022.6087
4 | CRUDE | INDIA |  | 2029 | 31.9035 | 330 | 0 | 52778.9476 | 0 | 51.2 | 52778.9476 | 0 | 57.2 | 0.0086802 | 382168839.2074 | 0.0091811 | 3953037031.6243
4 | BIOGAS | INDIA |  | 2029 | 87 | 0 | 0 | 55747.637 | 0.05 | 0 | 55747.637 | 0.05 | 0 | 0.011149 | 551000004.408 | 0.011149 | 0
4 | COKING_COAL | INDIA | ER | 2029 | 16.6071 | 100 | 0 | 2789.0369 | 0.3508 | 0 | 19351.6922 | 0.205 | 0 | 0.00065981 | 94825191.4952 | 0.0034719 | 671645874.5398
4 | COKING_COAL | INDIA | WR | 2029 | 0 | 100 | 0 | 2789.0369 | 0.3508 | 0 | 19351.6922 | 0.205 | 0 | 0.00065981 | 0 | 0.0034719 | 671645874.5398
4 | COKING_COAL | INDIA | NR | 2029 | 0 | 0 | 0 | 2789.0369 | 0.3508 | 0 | 19351.6922 | 0.205 | 0 | 0.00065981 | 0 | 0.0034719 | 0
4 | COKING_COAL | INDIA | SR | 2029 | 0 | 100 | 0 | 2789.0369 | 0.3508 | 0 | 19351.6922 | 0.205 | 0 | 0.00065981 | 0 | 0.0034719 | 671645874.5398
4 | COKING_COAL | INDIA | NER | 2029 | 0 | 0 | 0 | 2789.0369 | 0.3508 | 0 | 19351.6922 | 0.205 | 0 | 0.00065981 | 0 | 0.0034719 | 0
4 | COKING_COAL | INDIA | ALL | 2029 | 16.6071 | 300 | 0 | 2789.0369 | 0.3508 | 0 | 19351.6922 | 0.205 | 0 | 0.00065981 | 94825191.4952 | 0.0034719 | 2014937623.6195
5 | BIOMASS | INDIA |  | 2034 | 270 | 0 | 0 | 5683.2536 | 0 | 0 | 5683.2536 | 0 | 0 | 0.0013149 | 1167000009.336 | 0.0013149 | 0
5 | BIOMASS_WASTE | INDIA |  | 2034 | 175 | 0 | 0 | 9000 | 0.05 | 0 | 9000 | 0.05 | 0 | 0.0024925 | 663491505.3079 | 0.0024925 | 0
5 | NATGAS | INDIA |  | 2034 | 41.8371 | 200 | 0.36749 | 25324.749 | 0.24 | 0 | 28005.5677 | 0.349 | 0 | 0.003619 | 276980971.9621 | 0.0043539 | 2093400016.7472
5 | THERMAL_COAL | INDIA | NR | 2034 | 46.4668 | 0 | 0 | 1156.3734 | 0.3508 | 0 | 7942.6264 | 0.205 | 0 | 0.0003268 | 222100998.8433 | 0.001524 | 0
5 | THERMAL_COAL | INDIA | NER | 2034 | 0 | 0 | 0 | 1156.3734 | 0.3508 | 0 | 7942.6264 | 0.205 | 0 | 0.0003268 | 0 | 0.001524 | 0
5 | THERMAL_COAL | INDIA | ER | 2034 | 727.8726 | 150 | 0 | 1156.3734 | 0.3508 | 0 | 7942.6264 | 0.205 | 0 | 0.0003268 | 3479066795.4971 | 0.001524 | 942030007.5362
5 | THERMAL_COAL | INDIA | WR | 2034 | 735.1492 | 150 | 0 | 1156.3734 | 0.3508 | 0 | 7942.6264 | 0.205 | 0 | 0.0003268 | 3513847494.4153 | 0.001524 | 942030007.5362
5 | THERMAL_COAL | INDIA | SR | 2034 | 98.1777 | 150 | 0 | 1156.3734 | 0.3508 | 0 | 7942.6264 | 0.205 | 0 | 0.0003268 | 469267314.7614 | 0.001524 | 942030007.5362
5 | THERMAL_COAL | INDIA | ALL | 2034 | 1607.6664 | 450 | 0 | 1156.3734 | 0.3508 | 0 | 7942.6264 | 0.205 | 0 | 0.0003268 | 7684282603.5171 | 0.001524 | 2826090022.6087
5 | CRUDE | INDIA |  | 2034 | 31.9035 | 330 | 0 | 59512.7339 | 0 | 51.2 | 59512.7339 | 0 | 57.2 | 0.0092423 | 382168839.2074 | 0.0097432 | 3953037031.6243
5 | BIOGAS | INDIA |  | 2034 | 87 | 0 | 0 | 55747.637 | 0.05 | 0 | 55747.637 | 0.05 | 0 | 0.011149 | 551000004.408 | 0.011149 | 0
5 | COKING_COAL | INDIA | ER | 2034 | 20.4046 | 100 | 0 | 2789.0369 | 0.3508 | 0 | 17232.2206 | 0.205 | 0 | 0.00065981 | 116508608.3769 | 0.0030916 | 671645874.5398
5 | COKING_COAL | INDIA | WR | 2034 | 0 | 100 | 0 | 2789.0369 | 0.3508 | 0 | 17232.2206 | 0.205 | 0 | 0.00065981 | 0 | 0.0030916 | 671645874.5398
5 | COKING_COAL | INDIA | NR | 2034 | 0 | 0 | 0 | 2789.0369 | 0.3508 | 0 | 17232.2206 | 0.205 | 0 | 0.00065981 | 0 | 0.0030916 | 0
5 | COKING_COAL | INDIA | SR | 2034 | 0 | 100 | 0 | 2789.0369 | 0.3508 | 0 | 17232.2206 | 0.205 | 0 | 0.00065981 | 0 | 0.0030916 | 671645874.5398
5 | COKING_COAL | INDIA | NER | 2034 | 0 | 0 | 0 | 2789.0369 | 0.3508 | 0 | 17232.2206 | 0.205 | 0 | 0.00065981 | 0 | 0.0030916 | 0
5 | COKING_COAL | INDIA | ALL | 2034 | 20.4046 | 300 | 0 | 2789.0369 | 0.3508 | 0 | 17232.2206 | 0.205 | 0 | 0.00065981 | 116508608.3769 | 0.0030916 | 2014937623.6195
6 | BIOMASS | INDIA |  | 2039 | 270 | 0 | 0 | 5683.2536 | 0 | 0 | 5683.2536 | 0 | 0 | 0.0013149 | 1167000009.336 | 0.0013149 | 0
6 | BIOMASS_WASTE | INDIA |  | 2039 | 175 | 0 | 0 | 9000 | 0.05 | 0 | 9000 | 0.05 | 0 | 0.0024925 | 663491505.3079 | 0.0024925 | 0
6 | NATGAS | INDIA |  | 2039 | 46.1915 | 200 | 0.36749 | 27687.5189 | 0.24 | 0 | 32349.6161 | 0.349 | 0 | 0.0039567 | 305809373.9544 | 0.0050293 | 2093400016.7472
6 | THERMAL_COAL | INDIA | NR | 2039 | 56.0611 | 0 | 0 | 1156.3734 | 0.3508 | 0 | 7072.7195 | 0.205 | 0 | 0.0003268 | 267959315.687 | 0.0013571 | 0
6 | THERMAL_COAL | INDIA | NER | 2039 | 0 | 0 | 0 | 1156.3734 | 0.3508 | 0 | 7072.7195 | 0.205 | 0 | 0.0003268 | 0 | 0.0013571 | 0
6 | THERMAL_COAL | INDIA | ER | 2039 | 960.6691 | 150 | 0 | 1156.3734 | 0.3508 | 0 | 7072.7195 | 0.205 | 0 | 0.0003268 | 4591781773.6071 | 0.0013571 | 942030007.5362
6 | THERMAL_COAL | INDIA | WR | 2039 | 961.9745 | 150 | 0 | 1156.3734 | 0.3508 | 0 | 7072.7195 | 0.205 | 0 | 0.0003268 | 4598021127.6216 | 0.0013571 | 942030007.5362
6 | THERMAL_COAL | INDIA | SR | 2039 | 101.5458 | 150 | 0 | 1156.3734 | 0.3508 | 0 | 7072.7195 | 0.205 | 0 | 0.0003268 | 485365873.2657 | 0.0013571 | 942030007.5362
6 | THERMAL_COAL | INDIA | ALL | 2039 | 2080.2505 | 450 | 0 | 1156.3734 | 0.3508 | 0 | 7072.7195 | 0.205 | 0 | 0.0003268 | 9943128090.1814 | 0.0013571 | 2826090022.6087
6 | CRUDE | INDIA |  | 2039 | 31.9035 | 330 | 0 | 67105.6482 | 0 | 51.2 | 67105.6482 | 0 | 57.2 | 0.0098762 | 382168839.2074 | 0.010377 | 3953037031.6243
6 | BIOGAS | INDIA |  | 2039 | 87 | 0 | 0 | 55747.637 | 0.05 | 0 | 55747.637 | 0.05 | 0 | 0.011149 | 551000004.408 | 0.011149 | 0
6 | COKING_COAL | INDIA | ER | 2039 | 25.0705 | 100 | 0 | 2789.0369 | 0.3508 | 0 | 15344.8817 | 0.205 | 0 | 0.00065981 | 143150312.8794 | 0.002753 | 671645874.5398
6 | COKING_COAL | INDIA | WR | 2039 | 0 | 100 | 0 | 2789.0369 | 0.3508 | 0 | 15344.8817 | 0.205 | 0 | 0.00065981 | 0 | 0.002753 | 671645874.5398
6 | COKING_COAL | INDIA | NR | 2039 | 0 | 0 | 0 | 2789.0369 | 0.3508 | 0 | 15344.8817 | 0.205 | 0 | 0.00065981 | 0 | 0.002753 | 0
6 | COKING_COAL | INDIA | SR | 2039 | 0 | 100 | 0 | 2789.0369 | 0.3508 | 0 | 15344.8817 | 0.205 | 0 | 0.00065981 | 0 | 0.002753 | 671645874.5398
6 | COKING_COAL | INDIA | NER | 2039 | 0 | 0 | 0 | 2789.0369 | 0.3508 | 0 | 15344.8817 | 0.205 | 0 | 0.00065981 | 0 | 0.002753 | 0
6 | COKING_COAL | INDIA | ALL | 2039 | 25.0705 | 300 | 0 | 2789.0369 | 0.3508 | 0 | 15344.8817 | 0.205 | 0 | 0.00065981 | 143150312.8794 | 0.002753 | 2014937623.6195

## assetsEG
Source::File | [6 empty] | PIER::EnergyConvTechnologies.csv | PIER::EnergyConvTechnologies.csv | PIER::EnergyConvTechnologies.csv | PIER::EnergyConvTechnologies.csv | PIER2.0_ECT::EfficiencyCostMaxAnnual.csv | PIER2.0_ECT::EfficiencyCostMaxAnnual.csv | PIER2.0_ECT::EfficiencyCostMaxAnnual.csv | PIER2.0_ECT::EfficiencyCostMaxAnnual.csv | PIER2.0::ECT_Lifetime.csv | PIER2.0::ECT_OperationalInfo.csv | PIER2.0::ECT_OperationalInfo.csv | PIER2.0::ECT_OperationalInfo.csv | PIER2.0::ECT_LegacyCapacity.csv - PIER2.0::ECT_LegacyRetirement.csv | PIER2.0::ECT_CapAddBounds.csv | PIER2.0::ECT_CapAddBounds.csv | PIER2.0::PhysicalDerivedCarriers.csv | PIER2.0::PhysicalCarrierEmissions.csv or for coal, PIER2.0::ECT_EmissionDetails.csv | PIER2.0::ECT_EfficiencyCostMaxAnnualUF.xlsx | PIER2.0::ECT_EfficiencyCostMaxAnnualUF.xlsx
PIER2.0 var name | EnergyConvTech | SubGeography1 |  |  |  | ModelGeography | CapacityUnit | InputEC | OutputDEC | AnnualOutputPerUnitCapacity | ConvEff | MaxAnnualUF | FixedCost | VarCost | Lifetime | SelfCons | MaxRampUpRate | MaxRampDownRate | LegacyCapacity & RetCapacity | MinCapacity | MaxCapacity | DomEnergyDensity | DomEmissionFactor
Variable | [10 empty] | a | b | c | d | e | f | g | h | i | k | l | m | n | o | p | aa | bb | cc | dd | ee | ff | gg | hh | ii
description |  | model geography |  |  |  |  | all units in macro are given in the selected value | energy carrier | energy carrier | model granularity | efficiency of conversion of energy input to output | max utilization factor (over whole year) ** this must be considered alongside availability for technology provided in ECT_Max_CUF.csv to arrive at more granular availability profiles (see code) | annuity on existiting capacity | variable cost per Mt of input energy carrier | lifetime of asset | % of energy input consumed by technology (not part of output) |  |  | legacy/existing | pipeline builds | maximum additions | given | given | given Fixed O&M (PIER or assumed), adjusted to 2024Rs from 2020Rs | given discount rate from PIER2.0 workbook, No adjustment made | self-consumption adjsuted fuel consumption of generating unit | self-consumption adjusted efficiency | doemstic only, need imported ! |  |  | This is without fixed O&M as expected by Macro | For existing infrastructure this is half operational lifetime, rounded to integer as Macro will fail if given decimal
Equation to Macro var | [6 empty] | given / 1000 | given |  |  |  |  | given/1000 |  | given |  | given | given | = given legacy cap * 1000 - given retirement *1000 | = given*1000 | = given*1000 |  |  | = given fixed o&m | = given | = 1 / a / (1 -f) | = a - f | = ( m * conversion_if_not _MT) / (n * conversion_PJ_to_MWh) | = d / m/ conversion_PJ_to_MWh * aa | = o * 2020 to 2024 inflator | = c - ee | = round ( fe/ 2 , 0) | = p / ( 1-(1+p)^(-gg)) | = ff / hh
Macro variable |  | location |  | type | id |  |  | fuel_commodity |  |  | c: annualized_investment_cost; e: lifetime of asset; g: ramp_up_fraction; h: ramp_down_fraction; i: min & max_capacity; k: min_capcity; l: max_capacity; p: wacc | fuel_consumption | discharge_efficiency | emission_rate | variable_om_cost | fixed_om_cost | annualized_investment_cost | capital_recovery_period | CRF | investment_cost
period |  |  | year | [7 empty] | % | % | million Rs2024/MW | million Rs / Mt | years | % | fraction of capacity | fraction of capacity | MW | MW | MW | PJ/MT or PJ/BCM | tonnes CO2/MT (no BCM) | million 2020Rs/year | % | MWin per Mwout | % | tCO2/MWh input | millionRs/MWh-elec | million 2024Rs/year | million 2024Rs/year | years | % total investment per capital recovery year | million 2024Rs
1 | EG_COAL | NR | 2023 | ThermalPower | coal_legacy | INDIA | MW | THERMAL_COAL | ELECTRICITY | 8760 | 0.3664 | 0.85 | 11.7516 | 133.523 | 40 | 0.0745 | 0.3 | 0.3 | 67226.539 | 0 | 0 | 17.2072 | 1942097.623 | 3 | 0.105 | 2.9489 |  | 0.40632 | 8.2379e-05 | 3.7168 | 8.0348 | 20 | 0.12149 | 66.1341
1 | EG_CCGT | NR | 2023 | ThermalPower | NG_CCGT_legacy | INDIA | MW | NATGAS | ELECTRICITY | 8760 | 0.40444 | 0.85 | 8.5122 | 0 | 25 | 0.02 | 0.9 | 0.9 | 7330.5467 | 0 | 0 | 37.6812 | 3025024.549 | 2.9 | 0.105 | 2.523 |  | 0.23959 | 0 | 3.5929 | 4.9194 | 13 | 0.14445 | 34.057
1 | EG_OCGT | NR | 2023 | ThermalPower |  | INDIA | MW | NATGAS | ELECTRICITY | 8760 | 0.2807 | 0.85 | 6.6798 | 0 | 25 | 0.01 | 1 | 1 | 0 | 0 | 0 | 37.6812 | 3025024.549 | 0.7 | 0.105 | 3.5985 |  | 0.23959 | 0 | 0.86724 | 5.8125 | 13 | 0.14445 | 40.2403
1 | EG_PHWR | NR | 2023 | ThermalPower | nuclear_PHWR_legacy | INDIA | MW | ATOMIC | ELECTRICITY | 8760 | 1 | 0.70917 | 20.8332 | 0 | 40 | 0.1078 | 0.01 | 0.01 | 1603.5184 | 0 | 0 |  |  | 4.3 | 0.105 | 1.1208 |  |  | 0 | 5.3273 | 15.5059 | 20 | 0.12149 | 127.6274
1 | EG_SMR | NR | 2023 | ThermalPower |  | INDIA | MW | ATOMIC | ELECTRICITY | 8760 | #N/A | #N/A | #N/A | #N/A | 30 | 0.05 | 0.01 | 0.01 | 0 | 0 | 0 |  |  | 5 | 0.105 | #N/A |  |  | 0 | 6.1946 | #N/A | 15 | 0.13525 | #N/A
1 | EG_LH | NR | 2023 | HydroRes | conventional_hydroelectric_legacy | INDIA | MW | HYDEL | ELECTRICITY | 8760 | 1 | 1 | 19.6318 | 0 | 40 | 0.006 | 1 | 1 | 20527.3173 | 0 | 0 |  |  | 4.4 | 0.105 |  | 0.994 |  | 0 | 5.4512 | 14.1806 | 20 | 0.12149 | 116.719
1 | EG_SH | NR | 2023 | HydroRes | conventional_hydroelectric_small_legacy | INDIA | MW | HYDEL | ELECTRICITY | 8760 | 1 | 1 | 11.8253 | 0 | 35 | 0.01 | 1 | 1 | 1698.75 | 0 | 0 |  |  | 2.4 | 0.0835 |  | 0.99 |  | 0 | 2.9734 | 8.8519 | 18 | 0.10931 | 80.983
1 | EG_BIOMASS | NR | 2023 | ThermalPower | biomass_legacy | INDIA | MW | BIOMASS_WASTE | ELECTRICITY | 8760 | 0.23885 | 1 | 7.7135 | 0 | 20 | 0.1 | 0.06 | 0.06 | 3357.15 | 0 | 0 | 13.649 | 1656436.688 | 1 | 0.0835 | 4.652 |  | 0.4369 | 0 | 1.2389 | 6.4745 | 10 | 0.15139 | 42.7671
1 | EG_SOLARGM | NR | 2023 | VRE | solar_GM_legacy | INDIA | MW | SUNLIGHT | ELECTRICITY | 8760 | 1 | 1 | 5.631 | 0 | 25 | 0.01 | 1 | 1 | 19996.7242 | 0 | 0 |  |  | 0.35 | 0.105 | 1 |  |  | 0 | 0.43362 | 5.1974 | 13 | 0.14445 | 35.9816
1 | EG_SOLARRF | NR | 2023 | VRE | solar_RT_legacy | INDIA | MW | SUNLIGHT | ELECTRICITY | 8760 | 1 | 1 | 5.5422 | 0 | 25 | 0.01 | 1 | 1 | 2666.3458 | 0 | 0 |  |  | 0.51 | 0.104 | 1 |  |  | 0 | 0.63185 | 4.9103 | 13 | 0.14371 | 34.1687
1 | EG_WINDON | NR | 2023 | VRE | onshore_wind_legacy | INDIA | MW | WIND | ELECTRICITY | 8760 | 1 | 1 | 10.6594 | 0 | 25 | 0.005 | 1 | 1 | 5301.42 | 0 | 0 |  |  | 0.68 | 0.105 | 1 |  |  | 0 | 0.84246 | 9.817 | 13 | 0.14445 | 67.9633
1 | EG_WINDOFF | NR | 2023 | VRE |  | INDIA | MW | WIND | ELECTRICITY | 8760 | #N/A | #N/A | #N/A | #N/A | 25 | 0.005 | 1 | 1 | 0 | 0 | 0 |  |  | 6.7 | 0.112 | 1 |  |  | 0 | 8.3007 | #N/A | 13 | 0.14964 | #N/A
1 | EG_COAL | NER | 2023 | ThermalPower | coal_legacy | INDIA | MW | THERMAL_COAL | ELECTRICITY | 8760 | 0.3664 | 0.85 | 26.1488 | 133.523 | 40 | 0.0745 | 0.3 | 0.3 | 1010.9297 | 0 | 0 | 17.2072 | 1942097.623 | 3 | 0.105 | 2.9489 |  | 0.40632 | 8.2379e-05 | 3.7168 | 22.4321 | 20 | 0.12149 | 184.6365
1 | EG_CCGT | NER | 2023 | ThermalPower | NG_CCGT_legacy | INDIA | MW | NATGAS | ELECTRICITY | 8760 | 0.40444 | 0.85 | 8.5122 | 0 | 25 | 0.02 | 0.9 | 0.9 | 2002.4569 | 0 | 0 | 37.6812 | 3025024.549 | 2.9 | 0.105 | 2.523 |  | 0.23959 | 0 | 3.5929 | 4.9194 | 13 | 0.14445 | 34.057
1 | EG_OCGT | NER | 2023 | ThermalPower |  | INDIA | MW | NATGAS | ELECTRICITY | 8760 | 0.2807 | 0.85 | 6.6798 | 0 | 25 | 0.01 | 1 | 1 | 0 | 0 | 0 | 37.6812 | 3025024.549 | 0.7 | 0.105 | 3.5985 |  | 0.23959 | 0 | 0.86724 | 5.8125 | 13 | 0.14445 | 40.2403
1 | EG_PHWR | NER | 2023 | ThermalPower | nuclear_PHWR_legacy | INDIA | MW | ATOMIC | ELECTRICITY | 8760 | 1 | 0.70917 | 20.8332 | 0 | 40 | 0.1078 | 0.01 | 0.01 | 0 | 0 | 0 |  |  | 4.3 | 0.105 | 1.1208 |  |  | 0 | 5.3273 | 15.5059 | 20 | 0.12149 | 127.6274
1 | EG_SMR | NER | 2023 | ThermalPower |  | INDIA | MW | ATOMIC | ELECTRICITY | 8760 | #N/A | #N/A | #N/A | #N/A | 30 | 0.05 | 0.01 | 0.01 | 0 | 0 | 0 |  |  | 5 | 0.105 | #N/A |  |  | 0 | 6.1946 | #N/A | 15 | 0.13525 | #N/A
1 | EG_LH | NER | 2023 | HydroRes | conventional_hydroelectric_legacy | INDIA | MW | HYDEL | ELECTRICITY | 8760 | 1 | 1 | 19.6318 | 0 | 40 | 0.006 | 1 | 1 | 1842.8253 | 0 | 0 |  |  | 4.4 | 0.105 |  | 0.994 |  | 0 | 5.4512 | 14.1806 | 20 | 0.12149 | 116.719
1 | EG_SH | NER | 2023 | HydroRes | conventional_hydroelectric_small_legacy | INDIA | MW | HYDEL | ELECTRICITY | 8760 | 1 | 1 | 11.8253 | 0 | 35 | 0.01 | 1 | 1 | 299.35 | 0 | 0 |  |  | 2.4 | 0.0835 |  | 0.99 |  | 0 | 2.9734 | 8.8519 | 18 | 0.10931 | 80.983
1 | EG_BIOMASS | NER | 2023 | ThermalPower | biomass_legacy | INDIA | MW | BIOMASS_WASTE | ELECTRICITY | 8760 | 0.23885 | 1 | 7.7135 | 0 | 20 | 0.1 | 0.06 | 0.06 | 15.8 | 0 | 0 | 13.649 | 1656436.688 | 1 | 0.0835 | 4.652 |  | 0.4369 | 0 | 1.2389 | 6.4745 | 10 | 0.15139 | 42.7671
1 | EG_SOLARGM | NER | 2023 | VRE | solar_GM_legacy | INDIA | MW | SUNLIGHT | ELECTRICITY | 8760 | 1 | 1 | 5.631 | 0 | 25 | 0.01 | 1 | 1 | 171.4896 | 0 | 0 |  |  | 0.35 | 0.105 | 1 |  |  | 0 | 0.43362 | 5.1974 | 13 | 0.14445 | 35.9816
1 | EG_SOLARRF | NER | 2023 | VRE | solar_RT_legacy | INDIA | MW | SUNLIGHT | ELECTRICITY | 8760 | 1 | 1 | 5.5422 | 0 | 25 | 0.01 | 1 | 1 | 67.6104 | 0 | 0 |  |  | 0.51 | 0.104 | 1 |  |  | 0 | 0.63185 | 4.9103 | 13 | 0.14371 | 34.1687
1 | EG_WINDON | NER | 2023 | VRE | onshore_wind_legacy | INDIA | MW | WIND | ELECTRICITY | 8760 | 1 | 1 | 10.6594 | 0 | 25 | 0.005 | 1 | 1 | 0 | 0 | 0 |  |  | 0.68 | 0.105 | 1 |  |  | 0 | 0.84246 | 9.817 | 13 | 0.14445 | 67.9633
1 | EG_WINDOFF | NER | 2023 | VRE |  | INDIA | MW | WIND | ELECTRICITY | 8760 | #N/A | #N/A | #N/A | #N/A | 25 | 0.005 | 1 | 1 | 0 | 0 | 0 |  |  | 6.7 | 0.112 | 1 |  |  | 0 | 8.3007 | #N/A | 13 | 0.14964 | #N/A
1 | EG_COAL | ER | 2023 | ThermalPower | coal_legacy | INDIA | MW | THERMAL_COAL | ELECTRICITY | 8760 | 0.3664 | 0.85 | 6.5149 | 133.523 | 40 | 0.0745 | 0.3 | 0.3 | 41729.9042 | 0 | 0 | 17.2072 | 1942097.623 | 3 | 0.105 | 2.9489 |  | 0.40632 | 8.2379e-05 | 3.7168 | 2.7982 | 20 | 0.12149 | 23.0313
1 | EG_CCGT | ER | 2023 | ThermalPower | NG_CCGT_legacy | INDIA | MW | NATGAS | ELECTRICITY | 8760 | 0.40444 | 0.85 | 8.5122 | 0 | 25 | 0.02 | 0.9 | 0.9 | 770.8043 | 0 | 0 | 37.6812 | 3025024.549 | 2.9 | 0.105 | 2.523 |  | 0.23959 | 0 | 3.5929 | 4.9194 | 13 | 0.14445 | 34.057
1 | EG_OCGT | ER | 2023 | ThermalPower |  | INDIA | MW | NATGAS | ELECTRICITY | 8760 | 0.2807 | 0.85 | 6.6798 | 0 | 25 | 0.01 | 1 | 1 | 0 | 0 | 0 | 37.6812 | 3025024.549 | 0.7 | 0.105 | 3.5985 |  | 0.23959 | 0 | 0.86724 | 5.8125 | 13 | 0.14445 | 40.2403
1 | EG_PHWR | ER | 2023 | ThermalPower | nuclear_PHWR_legacy | INDIA | MW | ATOMIC | ELECTRICITY | 8760 | 1 | 0.70917 | 20.8332 | 0 | 40 | 0.1078 | 0.01 | 0.01 | 0 | 0 | 0 |  |  | 4.3 | 0.105 | 1.1208 |  |  | 0 | 5.3273 | 15.5059 | 20 | 0.12149 | 127.6274
1 | EG_SMR | ER | 2023 | ThermalPower |  | INDIA | MW | ATOMIC | ELECTRICITY | 8760 | #N/A | #N/A | #N/A | #N/A | 30 | 0.05 | 0.01 | 0.01 | 0 | 0 | 0 |  |  | 5 | 0.105 | #N/A |  |  | 0 | 6.1946 | #N/A | 15 | 0.13525 | #N/A
1 | EG_LH | ER | 2023 | HydroRes | conventional_hydroelectric_legacy | INDIA | MW | HYDEL | ELECTRICITY | 8760 | 1 | 1 | 19.6318 | 0 | 40 | 0.006 | 1 | 1 | 4198.8603 | 0 | 0 |  |  | 4.4 | 0.105 |  | 0.994 |  | 0 | 5.4512 | 14.1806 | 20 | 0.12149 | 116.719
1 | EG_SH | ER | 2023 | HydroRes | conventional_hydroelectric_small_legacy | INDIA | MW | HYDEL | ELECTRICITY | 8760 | 1 | 1 | 11.8253 | 0 | 35 | 0.01 | 1 | 1 | 343.99 | 0 | 0 |  |  | 2.4 | 0.0835 |  | 0.99 |  | 0 | 2.9734 | 8.8519 | 18 | 0.10931 | 80.983
1 | EG_BIOMASS | ER | 2023 | ThermalPower | biomass_legacy | INDIA | MW | BIOMASS_WASTE | ELECTRICITY | 8760 | 0.23885 | 1 | 7.7135 | 0 | 20 | 0.1 | 0.06 | 0.06 | 560.64 | 0 | 0 | 13.649 | 1656436.688 | 1 | 0.0835 | 4.652 |  | 0.4369 | 0 | 1.2389 | 6.4745 | 10 | 0.15139 | 42.7671
1 | EG_SOLARGM | ER | 2023 | VRE | solar_GM_legacy | INDIA | MW | SUNLIGHT | ELECTRICITY | 8760 | 1 | 1 | 5.631 | 0 | 25 | 0.01 | 1 | 1 | 847.7259 | 0 | 0 |  |  | 0.35 | 0.105 | 1 |  |  | 0 | 0.43362 | 5.1974 | 13 | 0.14445 | 35.9816
1 | EG_SOLARRF | ER | 2023 | VRE | solar_RT_legacy | INDIA | MW | SUNLIGHT | ELECTRICITY | 8760 | 1 | 1 | 5.5422 | 0 | 25 | 0.01 | 1 | 1 | 200.0841 | 0 | 0 |  |  | 0.51 | 0.104 | 1 |  |  | 0 | 0.63185 | 4.9103 | 13 | 0.14371 | 34.1687
1 | EG_WINDON | ER | 2023 | VRE | onshore_wind_legacy | INDIA | MW | WIND | ELECTRICITY | 8760 | 1 | 1 | 10.6594 | 0 | 25 | 0.005 | 1 | 1 | 46 | 0 | 0 |  |  | 0.68 | 0.105 | 1 |  |  | 0 | 0.84246 | 9.817 | 13 | 0.14445 | 67.9633
1 | EG_WINDOFF | ER | 2023 | VRE |  | INDIA | MW | WIND | ELECTRICITY | 8760 | #N/A | #N/A | #N/A | #N/A | 25 | 0.005 | 1 | 1 | 0 | 0 | 0 |  |  | 6.7 | 0.112 | 1 |  |  | 0 | 8.3007 | #N/A | 13 | 0.14964 | #N/A
1 | EG_COAL | WR | 2023 | ThermalPower | coal_legacy | INDIA | MW | THERMAL_COAL | ELECTRICITY | 8760 | 0.3664 | 0.85 | 5.7947 | 133.523 | 40 | 0.0745 | 0.3 | 0.3 | 90475.8263 | 0 | 0 | 17.2072 | 1942097.623 | 3 | 0.105 | 2.9489 |  | 0.40632 | 8.2379e-05 | 3.7168 | 2.0779 | 20 | 0.12149 | 17.103
1 | EG_CCGT | WR | 2023 | ThermalPower | NG_CCGT_legacy | INDIA | MW | NATGAS | ELECTRICITY | 8760 | 0.40444 | 0.85 | 8.5122 | 0 | 25 | 0.02 | 0.9 | 0.9 | 13563.1749 | 0 | 0 | 37.6812 | 3025024.549 | 2.9 | 0.105 | 2.523 |  | 0.23959 | 0 | 3.5929 | 4.9194 | 13 | 0.14445 | 34.057
1 | EG_OCGT | WR | 2023 | ThermalPower |  | INDIA | MW | NATGAS | ELECTRICITY | 8760 | 0.2807 | 0.85 | 6.6798 | 0 | 25 | 0.01 | 1 | 1 | 0 | 0 | 0 | 37.6812 | 3025024.549 | 0.7 | 0.105 | 3.5985 |  | 0.23959 | 0 | 0.86724 | 5.8125 | 13 | 0.14445 | 40.2403
1 | EG_PHWR | WR | 2023 | ThermalPower | nuclear_PHWR_legacy | INDIA | MW | ATOMIC | ELECTRICITY | 8760 | 1 | 0.70917 | 20.8332 | 0 | 40 | 0.1078 | 0.01 | 0.01 | 3248.824 | 0 | 0 |  |  | 4.3 | 0.105 | 1.1208 |  |  | 0 | 5.3273 | 15.5059 | 20 | 0.12149 | 127.6274
1 | EG_SMR | WR | 2023 | ThermalPower |  | INDIA | MW | ATOMIC | ELECTRICITY | 8760 | #N/A | #N/A | #N/A | #N/A | 30 | 0.05 | 0.01 | 0.01 | 0 | 0 | 0 |  |  | 5 | 0.105 | #N/A |  |  | 0 | 6.1946 | #N/A | 15 | 0.13525 | #N/A
1 | EG_LH | WR | 2023 | HydroRes | conventional_hydroelectric_legacy | INDIA | MW | HYDEL | ELECTRICITY | 8760 | 1 | 1 | 19.6318 | 0 | 40 | 0.006 | 1 | 1 | 7753.2156 | 0 | 0 |  |  | 4.4 | 0.105 |  | 0.994 |  | 0 | 5.4512 | 14.1806 | 20 | 0.12149 | 116.719
1 | EG_SH | WR | 2023 | HydroRes | conventional_hydroelectric_small_legacy | INDIA | MW | HYDEL | ELECTRICITY | 8760 | 1 | 1 | 11.8253 | 0 | 35 | 0.01 | 1 | 1 | 672.48 | 0 | 0 |  |  | 2.4 | 0.0835 |  | 0.99 |  | 0 | 2.9734 | 8.8519 | 18 | 0.10931 | 80.983
1 | EG_BIOMASS | WR | 2023 | ThermalPower | biomass_legacy | INDIA | MW | BIOMASS_WASTE | ELECTRICITY | 8760 | 0.23885 | 1 | 7.7135 | 0 | 20 | 0.1 | 0.06 | 0.06 | 3161.7 | 0 | 0 | 13.649 | 1656436.688 | 1 | 0.0835 | 4.652 |  | 0.4369 | 0 | 1.2389 | 6.4745 | 10 | 0.15139 | 42.7671
1 | EG_SOLARGM | WR | 2023 | VRE | solar_GM_legacy | INDIA | MW | SUNLIGHT | ELECTRICITY | 8760 | 1 | 1 | 5.631 | 0 | 25 | 0.01 | 1 | 1 | 13221.936 | 0 | 0 |  |  | 0.35 | 0.105 | 1 |  |  | 0 | 0.43362 | 5.1974 | 13 | 0.14445 | 35.9816
1 | EG_SOLARRF | WR | 2023 | VRE | solar_RT_legacy | INDIA | MW | SUNLIGHT | ELECTRICITY | 8760 | 1 | 1 | 5.5422 | 0 | 25 | 0.01 | 1 | 1 | 4503.404 | 0 | 0 |  |  | 0.51 | 0.104 | 1 |  |  | 0 | 0.63185 | 4.9103 | 13 | 0.14371 | 34.1687
1 | EG_WINDON | WR | 2023 | VRE | onshore_wind_legacy | INDIA | MW | WIND | ELECTRICITY | 8760 | 1 | 1 | 10.6594 | 0 | 25 | 0.005 | 1 | 1 | 18661.04 | 0 | 0 |  |  | 0.68 | 0.105 | 1 |  |  | 0 | 0.84246 | 9.817 | 13 | 0.14445 | 67.9633
1 | EG_WINDOFF | WR | 2023 | VRE |  | INDIA | MW | WIND | ELECTRICITY | 8760 | #N/A | #N/A | #N/A | #N/A | 25 | 0.005 | 1 | 1 | 0 | 0 | 0 |  |  | 6.7 | 0.112 | 1 |  |  | 0 | 8.3007 | #N/A | 13 | 0.14964 | #N/A
1 | EG_COAL | SR | 2023 | ThermalPower | coal_legacy | INDIA | MW | THERMAL_COAL | ELECTRICITY | 8760 | 0.3664 | 0.85 | 5.8224 | 133.523 | 40 | 0.0745 | 0.3 | 0.3 | 63929.2708 | 0 | 0 | 17.2072 | 1942097.623 | 3 | 0.105 | 2.9489 |  | 0.40632 | 8.2379e-05 | 3.7168 | 2.1057 | 20 | 0.12149 | 17.3318
1 | EG_CCGT | SR | 2023 | ThermalPower | NG_CCGT_legacy | INDIA | MW | NATGAS | ELECTRICITY | 8760 | 0.40444 | 0.85 | 8.5122 | 0 | 25 | 0.02 | 0.9 | 0.9 | 7730.2171 | 0 | 0 | 37.6812 | 3025024.549 | 2.9 | 0.105 | 2.523 |  | 0.23959 | 0 | 3.5929 | 4.9194 | 13 | 0.14445 | 34.057
1 | EG_OCGT | SR | 2023 | ThermalPower |  | INDIA | MW | NATGAS | ELECTRICITY | 8760 | 0.2807 | 0.85 | 6.6798 | 0 | 25 | 0.01 | 1 | 1 | 0 | 0 | 0 | 37.6812 | 3025024.549 | 0.7 | 0.105 | 3.5985 |  | 0.23959 | 0 | 0.86724 | 5.8125 | 13 | 0.14445 | 40.2403
1 | EG_PHWR | SR | 2023 | ThermalPower | nuclear_PHWR_legacy | INDIA | MW | ATOMIC | ELECTRICITY | 8760 | 1 | 0.70917 | 20.8332 | 0 | 40 | 0.1078 | 0.01 | 0.01 | 3327.6676 | 0 | 0 |  |  | 4.3 | 0.105 | 1.1208 |  |  | 0 | 5.3273 | 15.5059 | 20 | 0.12149 | 127.6274
1 | EG_SMR | SR | 2023 | ThermalPower |  | INDIA | MW | ATOMIC | ELECTRICITY | 8760 | #N/A | #N/A | #N/A | #N/A | 30 | 0.05 | 0.01 | 0.01 | 0 | 0 | 0 |  |  | 5 | 0.105 | #N/A |  |  | 0 | 6.1946 | #N/A | 15 | 0.13525 | #N/A
1 | EG_LH | SR | 2023 | HydroRes | conventional_hydroelectric_legacy | INDIA | MW | HYDEL | ELECTRICITY | 8760 | 1 | 1 | 19.6318 | 0 | 40 | 0.006 | 1 | 1 | 12168.9615 | 0 | 0 |  |  | 4.4 | 0.105 |  | 0.994 |  | 0 | 5.4512 | 14.1806 | 20 | 0.12149 | 116.719
1 | EG_SH | SR | 2023 | HydroRes | conventional_hydroelectric_small_legacy | INDIA | MW | HYDEL | ELECTRICITY | 8760 | 1 | 1 | 11.8253 | 0 | 35 | 0.01 | 1 | 1 | 1924.48 | 0 | 0 |  |  | 2.4 | 0.0835 |  | 0.99 |  | 0 | 2.9734 | 8.8519 | 18 | 0.10931 | 80.983
1 | EG_BIOMASS | SR | 2023 | ThermalPower | biomass_legacy | INDIA | MW | BIOMASS_WASTE | ELECTRICITY | 8760 | 0.23885 | 1 | 7.7135 | 0 | 20 | 0.1 | 0.06 | 0.06 | 3734.75 | 0 | 0 | 13.649 | 1656436.688 | 1 | 0.0835 | 4.652 |  | 0.4369 | 0 | 1.2389 | 6.4745 | 10 | 0.15139 | 42.7671
1 | EG_SOLARGM | SR | 2023 | VRE | solar_GM_legacy | INDIA | MW | SUNLIGHT | ELECTRICITY | 8760 | 1 | 1 | 5.631 | 0 | 25 | 0.01 | 1 | 1 | 24128.9168 | 0 | 0 |  |  | 0.35 | 0.105 | 1 |  |  | 0 | 0.43362 | 5.1974 | 13 | 0.14445 | 35.9816
1 | EG_SOLARRF | SR | 2023 | VRE | solar_RT_legacy | INDIA | MW | SUNLIGHT | ELECTRICITY | 8760 | 1 | 1 | 5.5422 | 0 | 25 | 0.01 | 1 | 1 | 2030.8232 | 0 | 0 |  |  | 0.51 | 0.104 | 1 |  |  | 0 | 0.63185 | 4.9103 | 13 | 0.14371 | 34.1687
1 | EG_WINDON | SR | 2023 | VRE | onshore_wind_legacy | INDIA | MW | WIND | ELECTRICITY | 8760 | 1 | 1 | 10.6594 | 0 | 25 | 0.005 | 1 | 1 | 22161.37 | 0 | 0 |  |  | 0.68 | 0.105 | 1 |  |  | 0 | 0.84246 | 9.817 | 13 | 0.14445 | 67.9633
1 | EG_WINDOFF | SR | 2023 | VRE |  | INDIA | MW | WIND | ELECTRICITY | 8760 | #N/A | #N/A | #N/A | #N/A | 25 | 0.005 | 1 | 1 | 0 | 0 | 0 |  |  | 6.7 | 0.112 | 1 |  |  | 0 | 8.3007 | #N/A | 13 | 0.14964 | #N/A
1 | EG_COAL | ALL | 2023 | ThermalPower | coal_legacy | INDIA | MW | THERMAL_COAL | ELECTRICITY | 8760 | 0.3664 | 0.85 | 11.2065 | 133.523 | 40 | 0.0745 | 0.3 | 0.3 | 264372.47 | 0 | 0 | 17.2072 | 1942097.623 | 3 | 0.105 | 2.9489 |  | 0.40632 | 8.2379e-05 | 3.7168 | 7.4897 | 20 | 0.12149 | 61.6473
1 | EG_CCGT | ALL | 2023 | ThermalPower | NG_CCGT_legacy | INDIA | MW | NATGAS | ELECTRICITY | 8760 | 0.40444 | 0.85 | 8.5122 | 0 | 25 | 0.02 | 0.9 | 0.9 | 31397.2 | 0 | 0 | 37.6812 | 3025024.549 | 2.9 | 0.105 | 2.523 |  | 0.23959 | 0 | 3.5929 | 4.9194 | 13 | 0.14445 | 34.057
1 | EG_OCGT | ALL | 2023 | ThermalPower |  | INDIA | MW | NATGAS | ELECTRICITY | 8760 | 0.2807 | 0.85 | 6.6798 | 0 | 25 | 0.01 | 1 | 1 | 0 | 0 | 0 | 37.6812 | 3025024.549 | 0.7 | 0.105 | 3.5985 |  | 0.23959 | 0 | 0.86724 | 5.8125 | 13 | 0.14445 | 40.2403
1 | EG_PHWR | ALL | 2023 | ThermalPower | nuclear_PHWR_legacy | INDIA | MW | ATOMIC | ELECTRICITY | 8760 | 1 | 0.70917 | 20.8332 | 0 | 40 | 0.1078 | 0.01 | 0.01 | 8180.01 | 0 | 0 |  |  | 4.3 | 0.105 | 1.1208 |  |  | 0 | 5.3273 | 15.5059 | 20 | 0.12149 | 127.6274
1 | EG_SMR | ALL | 2023 | ThermalPower |  | INDIA | MW | ATOMIC | ELECTRICITY | 8760 | #N/A | #N/A | #N/A | #N/A | 30 | 0.05 | 0.01 | 0.01 | 0 | 0 | 0 |  |  | 5 | 0.105 | #N/A |  |  | 0 | 6.1946 | #N/A | 15 | 0.13525 | #N/A
1 | EG_LH | ALL | 2023 | HydroRes | conventional_hydroelectric_legacy | INDIA | MW | HYDEL | ELECTRICITY | 8760 | 1 | 1 | 19.6318 | 0 | 40 | 0.006 | 1 | 1 | 46491.18 | 0 | 0 |  |  | 4.4 | 0.105 |  | 0.994 |  | 0 | 5.4512 | 14.1806 | 20 | 0.12149 | 116.719
1 | EG_SH | ALL | 2023 | HydroRes | conventional_hydroelectric_small_legacy | INDIA | MW | HYDEL | ELECTRICITY | 8760 | 1 | 1 | 11.8253 | 0 | 35 | 0.01 | 1 | 1 | 4939.05 | 0 | 0 |  |  | 2.4 | 0.0835 |  | 0.99 |  | 0 | 2.9734 | 8.8519 | 18 | 0.10931 | 80.983
1 | EG_BIOMASS | ALL | 2023 | ThermalPower | biomass_legacy | INDIA | MW | BIOMASS_WASTE | ELECTRICITY | 8760 | 0.23885 | 1 | 7.7135 | 0 | 20 | 0.1 | 0.06 | 0.06 | 10830.04 | 0 | 0 | 13.649 | 1656436.688 | 1 | 0.0835 | 4.652 |  | 0.4369 | 0 | 1.2389 | 6.4745 | 10 | 0.15139 | 42.7671
1 | EG_SOLARGM | ALL | 2023 | VRE | solar_GM_legacy | INDIA | MW | SUNLIGHT | ELECTRICITY | 8760 | 1 | 1 | 5.631 | 0 | 25 | 0.01 | 1 | 1 | 58366.7926 | 0 | 0 |  |  | 0.35 | 0.105 | 1 |  |  | 0 | 0.43362 | 5.1974 | 13 | 0.14445 | 35.9816
1 | EG_SOLARRF | ALL | 2023 | VRE | solar_RT_legacy | INDIA | MW | SUNLIGHT | ELECTRICITY | 8760 | 1 | 1 | 5.5422 | 0 | 25 | 0.01 | 1 | 1 | 9468.2674 | 0 | 0 |  |  | 0.51 | 0.104 | 1 |  |  | 0 | 0.63185 | 4.9103 | 13 | 0.14371 | 34.1687
1 | EG_WINDON | ALL | 2023 | VRE | onshore_wind_legacy | INDIA | MW | WIND | ELECTRICITY | 8760 | 1 | 1 | 10.6594 | 0 | 25 | 0.005 | 1 | 1 | 46169.83 | 0 | 0 |  |  | 0.68 | 0.105 | 1 |  |  | 0 | 0.84246 | 9.817 | 13 | 0.14445 | 67.9633
1 | EG_WINDOFF | ALL | 2023 | VRE |  | INDIA | MW | WIND | ELECTRICITY | 8760 | #N/A | #N/A | #N/A | #N/A | 25 | 0.005 | 1 | 1 | 0 | 0 | 0 |  |  | 6.7 | 0.112 | 1 |  |  | 0 | 8.3007 | #N/A | 13 | 0.14964 | #N/A
2 | EG_COAL | NR | 2024 | ThermalPower | coal_legacy | INDIA | MW | THERMAL_COAL | ELECTRICITY | 8760 | 0.38097 | 0.85 | 13.721 | 133.523 | 40 | 0.066 | 0.3 | 0.3 | 67006.539 | 0 | 0 | 17.2072 | 1942097.623 | 3 | 0.105 | 2.8104 |  | 0.40632 | 7.8508e-05 | 3.7168 | 10.0043 | 40 | 0.10697 | 93.5229
2 | EG_CCGT | NR | 2024 | ThermalPower | NG_CCGT_legacy | INDIA | MW | NATGAS | ELECTRICITY | 8760 | 0.40444 | 0.85 | 8.5122 | 0 | 25 | 0.02 | 0.9 | 0.9 | 7330.5467 | 0 | 0 | 37.6812 | 3025024.549 | 2.9 | 0.105 | 2.523 |  | 0.23959 | 0 | 3.5929 | 4.9194 | 25 | 0.11443 | 42.9904
2 | EG_OCGT | NR | 2024 | ThermalPower |  | INDIA | MW | NATGAS | ELECTRICITY | 8760 | 0.2807 | 0.85 | 6.6798 | 0 | 25 | 0.01 | 1 | 1 | 0 | 0 | 0 | 37.6812 | 3025024.549 | 0.7 | 0.105 | 3.5985 |  | 0.23959 | 0 | 0.86724 | 5.8125 | 25 | 0.11443 | 50.7956
2 | EG_PHWR | NR | 2024 | ThermalPower | nuclear_PHWR_legacy | INDIA | MW | ATOMIC | ELECTRICITY | 8760 | 1 | 0.70917 | 20.8332 | 0 | 40 | 0.1078 | 0.01 | 0.01 | 1603.5184 | 0 | 0 |  |  | 4.3 | 0.105 | 1.1208 |  |  | 0 | 5.3273 | 15.5059 | 40 | 0.10697 | 144.9534
2 | EG_SMR | NR | 2024 | ThermalPower |  | INDIA | MW | ATOMIC | ELECTRICITY | 8760 | 1 | 0.70917 | 35.2894 | 0 | 30 | 0.05 | 0.01 | 0.01 | 0 | 0 | 0 |  |  | 5 | 0.105 | 1.0526 |  |  | 0 | 6.1946 | 29.0948 | 30 | 0.11053 | 263.2339
2 | EG_LH | NR | 2024 | HydroRes | conventional_hydroelectric_legacy | INDIA | MW | HYDEL | ELECTRICITY | 8760 | 1 | 1 | 19.6318 | 0 | 40 | 0.006 | 1 | 1 | 20527.3173 | 0 | 0 |  |  | 4.4 | 0.105 |  | 0.994 |  | 0 | 5.4512 | 14.1806 | 40 | 0.10697 | 132.5642
2 | EG_SH | NR | 2024 | HydroRes | conventional_hydroelectric_small_legacy | INDIA | MW | HYDEL | ELECTRICITY | 8760 | 1 | 1 | 11.8253 | 0 | 35 | 0.01 | 1 | 1 | 1698.75 | 0 | 0 |  |  | 2.4 | 0.0835 |  | 0.99 |  | 0 | 2.9734 | 8.8519 | 35 | 0.088867 | 99.609
2 | EG_BIOMASS | NR | 2024 | ThermalPower | biomass_legacy | INDIA | MW | BIOMASS_WASTE | ELECTRICITY | 8760 | 0.23885 | 1 | 7.7135 | 0 | 20 | 0.1 | 0.06 | 0.06 | 3357.15 | 0.004 | 0.004 | 13.649 | 1656436.688 | 1 | 0.0835 | 4.652 |  | 0.4369 | 0 | 1.2389 | 6.4745 | 20 | 0.10452 | 61.9459
2 | EG_SOLARGM | NR | 2024 | VRE | solar_GM_legacy | INDIA | MW | SUNLIGHT | ELECTRICITY | 8760 | 1 | 1 | 5.4397 | 0 | 25 | 0.01 | 1 | 1 | 19996.7242 | 0.001 | 0.001 |  |  | 0.35 | 0.105 | 1 |  |  | 0 | 0.43362 | 5.0061 | 25 | 0.11443 | 43.7483
2 | EG_SOLARRF | NR | 2024 | VRE | solar_RT_legacy | INDIA | MW | SUNLIGHT | ELECTRICITY | 8760 | 1 | 1 | 5.3621 | 0 | 25 | 0.006 | 1 | 1 | 2666.3458 | 0.214 | 0.214 |  |  | 0.51 | 0.104 | 1 |  |  | 0 | 0.63185 | 4.7303 | 25 | 0.11357 | 41.6497
2 | EG_WINDON | NR | 2024 | VRE | onshore_wind_legacy | INDIA | MW | WIND | ELECTRICITY | 8760 | 1 | 1 | 10.587 | 0 | 25 | 0.005 | 1 | 1 | 5301.42 | 0 | 0 |  |  | 0.68 | 0.105 | 1 |  |  | 0 | 0.84246 | 9.7445 | 25 | 0.11443 | 85.1574
2 | EG_WINDOFF | NR | 2024 | VRE |  | INDIA | MW | WIND | ELECTRICITY | 8760 | 1 | 1 | 34.5404 | 0 | 25 | 0.005 | 1 | 1 | 0 | 0 | 0 |  |  | 6.7 | 0.112 | 1 |  |  | 0 | 8.3007 | 26.2396 | 25 | 0.12048 | 217.7961
2 | EG_COAL | NER | 2024 | ThermalPower | coal_legacy | INDIA | MW | THERMAL_COAL | ELECTRICITY | 8760 | 0.38097 | 0.85 | 13.721 | 133.523 | 40 | 0.066 | 0.3 | 0.3 | 1010.9297 | 0 | 0 | 17.2072 | 1942097.623 | 3 | 0.105 | 2.8104 |  | 0.40632 | 7.8508e-05 | 3.7168 | 10.0043 | 40 | 0.10697 | 93.5229
2 | EG_CCGT | NER | 2024 | ThermalPower | NG_CCGT_legacy | INDIA | MW | NATGAS | ELECTRICITY | 8760 | 0.40444 | 0.85 | 8.5122 | 0 | 25 | 0.02 | 0.9 | 0.9 | 2002.4569 | 0 | 0 | 37.6812 | 3025024.549 | 2.9 | 0.105 | 2.523 |  | 0.23959 | 0 | 3.5929 | 4.9194 | 25 | 0.11443 | 42.9904
2 | EG_OCGT | NER | 2024 | ThermalPower |  | INDIA | MW | NATGAS | ELECTRICITY | 8760 | 0.2807 | 0.85 | 6.6798 | 0 | 25 | 0.01 | 1 | 1 | 0 | 0 | 0 | 37.6812 | 3025024.549 | 0.7 | 0.105 | 3.5985 |  | 0.23959 | 0 | 0.86724 | 5.8125 | 25 | 0.11443 | 50.7956
2 | EG_PHWR | NER | 2024 | ThermalPower | nuclear_PHWR_legacy | INDIA | MW | ATOMIC | ELECTRICITY | 8760 | 1 | 0.70917 | 20.8332 | 0 | 40 | 0.1078 | 0.01 | 0.01 | 0 | 0 | 0 |  |  | 4.3 | 0.105 | 1.1208 |  |  | 0 | 5.3273 | 15.5059 | 40 | 0.10697 | 144.9534
2 | EG_SMR | NER | 2024 | ThermalPower |  | INDIA | MW | ATOMIC | ELECTRICITY | 8760 | 1 | 0.70917 | 35.2894 | 0 | 30 | 0.05 | 0.01 | 0.01 | 0 | 0 | 0 |  |  | 5 | 0.105 | 1.0526 |  |  | 0 | 6.1946 | 29.0948 | 30 | 0.11053 | 263.2339
2 | EG_LH | NER | 2024 | HydroRes | conventional_hydroelectric_legacy | INDIA | MW | HYDEL | ELECTRICITY | 8760 | 1 | 1 | 19.6318 | 0 | 40 | 0.006 | 1 | 1 | 1842.8253 | 0 | 0 |  |  | 4.4 | 0.105 |  | 0.994 |  | 0 | 5.4512 | 14.1806 | 40 | 0.10697 | 132.5642
2 | EG_SH | NER | 2024 | HydroRes | conventional_hydroelectric_small_legacy | INDIA | MW | HYDEL | ELECTRICITY | 8760 | 1 | 1 | 11.8253 | 0 | 35 | 0.01 | 1 | 1 | 299.35 | 0.001 | 0.001 |  |  | 2.4 | 0.0835 |  | 0.99 |  | 0 | 2.9734 | 8.8519 | 35 | 0.088867 | 99.609
2 | EG_BIOMASS | NER | 2024 | ThermalPower | biomass_legacy | INDIA | MW | BIOMASS_WASTE | ELECTRICITY | 8760 | 0.23885 | 1 | 7.7135 | 0 | 20 | 0.1 | 0.06 | 0.06 | 15.8 | 0 | 0 | 13.649 | 1656436.688 | 1 | 0.0835 | 4.652 |  | 0.4369 | 0 | 1.2389 | 6.4745 | 20 | 0.10452 | 61.9459
2 | EG_SOLARGM | NER | 2024 | VRE | solar_GM_legacy | INDIA | MW | SUNLIGHT | ELECTRICITY | 8760 | 1 | 1 | 5.4397 | 0 | 25 | 0.01 | 1 | 1 | 168.5347 | 0 | 0 |  |  | 0.35 | 0.105 | 1 |  |  | 0 | 0.43362 | 5.0061 | 25 | 0.11443 | 43.7483
2 | EG_SOLARRF | NER | 2024 | VRE | solar_RT_legacy | INDIA | MW | SUNLIGHT | ELECTRICITY | 8760 | 1 | 1 | 5.3621 | 0 | 25 | 0.006 | 1 | 1 | 67.6063 | 0.008 | 0.008 |  |  | 0.51 | 0.104 | 1 |  |  | 0 | 0.63185 | 4.7303 | 25 | 0.11357 | 41.6497
2 | EG_WINDON | NER | 2024 | VRE | onshore_wind_legacy | INDIA | MW | WIND | ELECTRICITY | 8760 | 1 | 1 | 10.587 | 0 | 25 | 0.005 | 1 | 1 | 0 | 0 | 0 |  |  | 0.68 | 0.105 | 1 |  |  | 0 | 0.84246 | 9.7445 | 25 | 0.11443 | 85.1574
2 | EG_WINDOFF | NER | 2024 | VRE |  | INDIA | MW | WIND | ELECTRICITY | 8760 | 1 | 1 | 34.5404 | 0 | 25 | 0.005 | 1 | 1 | 0 | 0 | 0 |  |  | 6.7 | 0.112 | 1 |  |  | 0 | 8.3007 | 26.2396 | 25 | 0.12048 | 217.7961
2 | EG_COAL | ER | 2024 | ThermalPower | coal_legacy | INDIA | MW | THERMAL_COAL | ELECTRICITY | 8760 | 0.38097 | 0.85 | 13.721 | 133.523 | 40 | 0.066 | 0.3 | 0.3 | 41099.9042 | 0 | 0 | 17.2072 | 1942097.623 | 3 | 0.105 | 2.8104 |  | 0.40632 | 7.8508e-05 | 3.7168 | 10.0043 | 40 | 0.10697 | 93.5229
2 | EG_CCGT | ER | 2024 | ThermalPower | NG_CCGT_legacy | INDIA | MW | NATGAS | ELECTRICITY | 8760 | 0.40444 | 0.85 | 8.5122 | 0 | 25 | 0.02 | 0.9 | 0.9 | 770.8043 | 0 | 0 | 37.6812 | 3025024.549 | 2.9 | 0.105 | 2.523 |  | 0.23959 | 0 | 3.5929 | 4.9194 | 25 | 0.11443 | 42.9904
2 | EG_OCGT | ER | 2024 | ThermalPower |  | INDIA | MW | NATGAS | ELECTRICITY | 8760 | 0.2807 | 0.85 | 6.6798 | 0 | 25 | 0.01 | 1 | 1 | 0 | 0 | 0 | 37.6812 | 3025024.549 | 0.7 | 0.105 | 3.5985 |  | 0.23959 | 0 | 0.86724 | 5.8125 | 25 | 0.11443 | 50.7956
2 | EG_PHWR | ER | 2024 | ThermalPower | nuclear_PHWR_legacy | INDIA | MW | ATOMIC | ELECTRICITY | 8760 | 1 | 0.70917 | 20.8332 | 0 | 40 | 0.1078 | 0.01 | 0.01 | 0 | 0 | 0 |  |  | 4.3 | 0.105 | 1.1208 |  |  | 0 | 5.3273 | 15.5059 | 40 | 0.10697 | 144.9534
2 | EG_SMR | ER | 2024 | ThermalPower |  | INDIA | MW | ATOMIC | ELECTRICITY | 8760 | 1 | 0.70917 | 35.2894 | 0 | 30 | 0.05 | 0.01 | 0.01 | 0 | 0 | 0 |  |  | 5 | 0.105 | 1.0526 |  |  | 0 | 6.1946 | 29.0948 | 30 | 0.11053 | 263.2339
2 | EG_LH | ER | 2024 | HydroRes | conventional_hydroelectric_legacy | INDIA | MW | HYDEL | ELECTRICITY | 8760 | 1 | 1 | 19.6318 | 0 | 40 | 0.006 | 1 | 1 | 4198.8603 | 0 | 0 |  |  | 4.4 | 0.105 |  | 0.994 |  | 0 | 5.4512 | 14.1806 | 40 | 0.10697 | 132.5642
2 | EG_SH | ER | 2024 | HydroRes | conventional_hydroelectric_small_legacy | INDIA | MW | HYDEL | ELECTRICITY | 8760 | 1 | 1 | 11.8253 | 0 | 35 | 0.01 | 1 | 1 | 343.99 | 0.002 | 0.002 |  |  | 2.4 | 0.0835 |  | 0.99 |  | 0 | 2.9734 | 8.8519 | 35 | 0.088867 | 99.609
2 | EG_BIOMASS | ER | 2024 | ThermalPower | biomass_legacy | INDIA | MW | BIOMASS_WASTE | ELECTRICITY | 8760 | 0.23885 | 1 | 7.7135 | 0 | 20 | 0.1 | 0.06 | 0.06 | 560.64 | 0.005 | 0.005 | 13.649 | 1656436.688 | 1 | 0.0835 | 4.652 |  | 0.4369 | 0 | 1.2389 | 6.4745 | 20 | 0.10452 | 61.9459
2 | EG_SOLARGM | ER | 2024 | VRE | solar_GM_legacy | INDIA | MW | SUNLIGHT | ELECTRICITY | 8760 | 1 | 1 | 5.4397 | 0 | 25 | 0.01 | 1 | 1 | 847.7259 | 0.005 | 0.005 |  |  | 0.35 | 0.105 | 1 |  |  | 0 | 0.43362 | 5.0061 | 25 | 0.11443 | 43.7483
2 | EG_SOLARRF | ER | 2024 | VRE | solar_RT_legacy | INDIA | MW | SUNLIGHT | ELECTRICITY | 8760 | 1 | 1 | 5.3621 | 0 | 25 | 0.006 | 1 | 1 | 200.0841 | 0.041 | 0.041 |  |  | 0.51 | 0.104 | 1 |  |  | 0 | 0.63185 | 4.7303 | 25 | 0.11357 | 41.6497
2 | EG_WINDON | ER | 2024 | VRE | onshore_wind_legacy | INDIA | MW | WIND | ELECTRICITY | 8760 | 1 | 1 | 10.587 | 0 | 25 | 0.005 | 1 | 1 | 46 | 0 | 0 |  |  | 0.68 | 0.105 | 1 |  |  | 0 | 0.84246 | 9.7445 | 25 | 0.11443 | 85.1574
2 | EG_WINDOFF | ER | 2024 | VRE |  | INDIA | MW | WIND | ELECTRICITY | 8760 | 1 | 1 | 34.5404 | 0 | 25 | 0.005 | 1 | 1 | 0 | 0 | 0 |  |  | 6.7 | 0.112 | 1 |  |  | 0 | 8.3007 | 26.2396 | 25 | 0.12048 | 217.7961
2 | EG_COAL | WR | 2024 | ThermalPower | coal_legacy | INDIA | MW | THERMAL_COAL | ELECTRICITY | 8760 | 0.38097 | 0.85 | 13.721 | 133.523 | 40 | 0.066 | 0.3 | 0.3 | 90475.8263 | 0 | 0 | 17.2072 | 1942097.623 | 3 | 0.105 | 2.8104 |  | 0.40632 | 7.8508e-05 | 3.7168 | 10.0043 | 40 | 0.10697 | 93.5229
2 | EG_CCGT | WR | 2024 | ThermalPower | NG_CCGT_legacy | INDIA | MW | NATGAS | ELECTRICITY | 8760 | 0.40444 | 0.85 | 8.5122 | 0 | 25 | 0.02 | 0.9 | 0.9 | 13563.1749 | 0 | 0 | 37.6812 | 3025024.549 | 2.9 | 0.105 | 2.523 |  | 0.23959 | 0 | 3.5929 | 4.9194 | 25 | 0.11443 | 42.9904
2 | EG_OCGT | WR | 2024 | ThermalPower |  | INDIA | MW | NATGAS | ELECTRICITY | 8760 | 0.2807 | 0.85 | 6.6798 | 0 | 25 | 0.01 | 1 | 1 | 0 | 0 | 0 | 37.6812 | 3025024.549 | 0.7 | 0.105 | 3.5985 |  | 0.23959 | 0 | 0.86724 | 5.8125 | 25 | 0.11443 | 50.7956
2 | EG_PHWR | WR | 2024 | ThermalPower | nuclear_PHWR_legacy | INDIA | MW | ATOMIC | ELECTRICITY | 8760 | 1 | 0.70917 | 20.8332 | 0 | 40 | 0.1078 | 0.01 | 0.01 | 3248.824 | 0 | 0 |  |  | 4.3 | 0.105 | 1.1208 |  |  | 0 | 5.3273 | 15.5059 | 40 | 0.10697 | 144.9534
2 | EG_SMR | WR | 2024 | ThermalPower |  | INDIA | MW | ATOMIC | ELECTRICITY | 8760 | 1 | 0.70917 | 35.2894 | 0 | 30 | 0.05 | 0.01 | 0.01 | 0 | 0 | 0 |  |  | 5 | 0.105 | 1.0526 |  |  | 0 | 6.1946 | 29.0948 | 30 | 0.11053 | 263.2339
2 | EG_LH | WR | 2024 | HydroRes | conventional_hydroelectric_legacy | INDIA | MW | HYDEL | ELECTRICITY | 8760 | 1 | 1 | 19.6318 | 0 | 40 | 0.006 | 1 | 1 | 7753.2156 | 0 | 0 |  |  | 4.4 | 0.105 |  | 0.994 |  | 0 | 5.4512 | 14.1806 | 40 | 0.10697 | 132.5642
2 | EG_SH | WR | 2024 | HydroRes | conventional_hydroelectric_small_legacy | INDIA | MW | HYDEL | ELECTRICITY | 8760 | 1 | 1 | 11.8253 | 0 | 35 | 0.01 | 1 | 1 | 672.48 | 0.004 | 0.004 |  |  | 2.4 | 0.0835 |  | 0.99 |  | 0 | 2.9734 | 8.8519 | 35 | 0.088867 | 99.609
2 | EG_BIOMASS | WR | 2024 | ThermalPower | biomass_legacy | INDIA | MW | BIOMASS_WASTE | ELECTRICITY | 8760 | 0.23885 | 1 | 7.7135 | 0 | 20 | 0.1 | 0.06 | 0.06 | 3161.7 | 0.012 | 0.012 | 13.649 | 1656436.688 | 1 | 0.0835 | 4.652 |  | 0.4369 | 0 | 1.2389 | 6.4745 | 20 | 0.10452 | 61.9459
2 | EG_SOLARGM | WR | 2024 | VRE | solar_GM_legacy | INDIA | MW | SUNLIGHT | ELECTRICITY | 8760 | 1 | 1 | 5.4397 | 0 | 25 | 0.01 | 1 | 1 | 13221.936 | 0.437 | 0.437 |  |  | 0.35 | 0.105 | 1 |  |  | 0 | 0.43362 | 5.0061 | 25 | 0.11443 | 43.7483
2 | EG_SOLARRF | WR | 2024 | VRE | solar_RT_legacy | INDIA | MW | SUNLIGHT | ELECTRICITY | 8760 | 1 | 1 | 5.3621 | 0 | 25 | 0.006 | 1 | 1 | 4503.404 | 0.021 | 0.021 |  |  | 0.51 | 0.104 | 1 |  |  | 0 | 0.63185 | 4.7303 | 25 | 0.11357 | 41.6497
2 | EG_WINDON | WR | 2024 | VRE | onshore_wind_legacy | INDIA | MW | WIND | ELECTRICITY | 8760 | 1 | 1 | 10.587 | 0 | 25 | 0.005 | 1 | 1 | 18661.04 | 0 | 0 |  |  | 0.68 | 0.105 | 1 |  |  | 0 | 0.84246 | 9.7445 | 25 | 0.11443 | 85.1574
2 | EG_WINDOFF | WR | 2024 | VRE |  | INDIA | MW | WIND | ELECTRICITY | 8760 | 1 | 1 | 34.5404 | 0 | 25 | 0.005 | 1 | 1 | 0 | 0 | 0 |  |  | 6.7 | 0.112 | 1 |  |  | 0 | 8.3007 | 26.2396 | 25 | 0.12048 | 217.7961
2 | EG_COAL | SR | 2024 | ThermalPower | coal_legacy | INDIA | MW | THERMAL_COAL | ELECTRICITY | 8760 | 0.38097 | 0.85 | 13.721 | 133.523 | 40 | 0.066 | 0.3 | 0.3 | 63036.7708 | 0 | 0 | 17.2072 | 1942097.623 | 3 | 0.105 | 2.8104 |  | 0.40632 | 7.8508e-05 | 3.7168 | 10.0043 | 40 | 0.10697 | 93.5229
2 | EG_CCGT | SR | 2024 | ThermalPower | NG_CCGT_legacy | INDIA | MW | NATGAS | ELECTRICITY | 8760 | 0.40444 | 0.85 | 8.5122 | 0 | 25 | 0.02 | 0.9 | 0.9 | 7730.2171 | 0 | 0 | 37.6812 | 3025024.549 | 2.9 | 0.105 | 2.523 |  | 0.23959 | 0 | 3.5929 | 4.9194 | 25 | 0.11443 | 42.9904
2 | EG_OCGT | SR | 2024 | ThermalPower |  | INDIA | MW | NATGAS | ELECTRICITY | 8760 | 0.2807 | 0.85 | 6.6798 | 0 | 25 | 0.01 | 1 | 1 | 0 | 0 | 0 | 37.6812 | 3025024.549 | 0.7 | 0.105 | 3.5985 |  | 0.23959 | 0 | 0.86724 | 5.8125 | 25 | 0.11443 | 50.7956
2 | EG_PHWR | SR | 2024 | ThermalPower | nuclear_PHWR_legacy | INDIA | MW | ATOMIC | ELECTRICITY | 8760 | 1 | 0.70917 | 20.8332 | 0 | 40 | 0.1078 | 0.01 | 0.01 | 3327.6676 | 0 | 0 |  |  | 4.3 | 0.105 | 1.1208 |  |  | 0 | 5.3273 | 15.5059 | 40 | 0.10697 | 144.9534
2 | EG_SMR | SR | 2024 | ThermalPower |  | INDIA | MW | ATOMIC | ELECTRICITY | 8760 | 1 | 0.70917 | 35.2894 | 0 | 30 | 0.05 | 0.01 | 0.01 | 0 | 0 | 0 |  |  | 5 | 0.105 | 1.0526 |  |  | 0 | 6.1946 | 29.0948 | 30 | 0.11053 | 263.2339
2 | EG_LH | SR | 2024 | HydroRes | conventional_hydroelectric_legacy | INDIA | MW | HYDEL | ELECTRICITY | 8760 | 1 | 1 | 19.6318 | 0 | 40 | 0.006 | 1 | 1 | 12168.9615 | 0 | 0 |  |  | 4.4 | 0.105 |  | 0.994 |  | 0 | 5.4512 | 14.1806 | 40 | 0.10697 | 132.5642
2 | EG_SH | SR | 2024 | HydroRes | conventional_hydroelectric_small_legacy | INDIA | MW | HYDEL | ELECTRICITY | 8760 | 1 | 1 | 11.8253 | 0 | 35 | 0.01 | 1 | 1 | 1924.48 | 0 | 0 |  |  | 2.4 | 0.0835 |  | 0.99 |  | 0 | 2.9734 | 8.8519 | 35 | 0.088867 | 99.609
2 | EG_BIOMASS | SR | 2024 | ThermalPower | biomass_legacy | INDIA | MW | BIOMASS_WASTE | ELECTRICITY | 8760 | 0.23885 | 1 | 7.7135 | 0 | 20 | 0.1 | 0.06 | 0.06 | 3734.75 | 0 | 0 | 13.649 | 1656436.688 | 1 | 0.0835 | 4.652 |  | 0.4369 | 0 | 1.2389 | 6.4745 | 20 | 0.10452 | 61.9459
2 | EG_SOLARGM | SR | 2024 | VRE | solar_GM_legacy | INDIA | MW | SUNLIGHT | ELECTRICITY | 8760 | 1 | 1 | 5.4397 | 0 | 25 | 0.01 | 1 | 1 | 23880.4515 | 0 | 0 |  |  | 0.35 | 0.105 | 1 |  |  | 0 | 0.43362 | 5.0061 | 25 | 0.11443 | 43.7483
2 | EG_SOLARRF | SR | 2024 | VRE | solar_RT_legacy | INDIA | MW | SUNLIGHT | ELECTRICITY | 8760 | 1 | 1 | 5.3621 | 0 | 25 | 0.006 | 1 | 1 | 2026.3407 | 0 | 0 |  |  | 0.51 | 0.104 | 1 |  |  | 0 | 0.63185 | 4.7303 | 25 | 0.11357 | 41.6497
2 | EG_WINDON | SR | 2024 | VRE | onshore_wind_legacy | INDIA | MW | WIND | ELECTRICITY | 8760 | 1 | 1 | 10.587 | 0 | 25 | 0.005 | 1 | 1 | 20433.2217 | 0 | 0 |  |  | 0.68 | 0.105 | 1 |  |  | 0 | 0.84246 | 9.7445 | 25 | 0.11443 | 85.1574
2 | EG_WINDOFF | SR | 2024 | VRE |  | INDIA | MW | WIND | ELECTRICITY | 8760 | 1 | 1 | 34.5404 | 0 | 25 | 0.005 | 1 | 1 | 0 | 0 | 0 |  |  | 6.7 | 0.112 | 1 |  |  | 0 | 8.3007 | 26.2396 | 25 | 0.12048 | 217.7961
2 | EG_COAL | ALL | 2024 | ThermalPower | coal_legacy | INDIA | MW | THERMAL_COAL | ELECTRICITY | 8760 | 0.38097 | 0.85 | 13.721 | 133.523 | 40 | 0.066 | 0.3 | 0.3 | 262629.97 | 0 | 0 | 17.2072 | 1942097.623 | 3 | 0.105 | 2.8104 |  | 0.40632 | 7.8508e-05 | 3.7168 | 10.0043 | 40 | 0.10697 | 93.5229
2 | EG_CCGT | ALL | 2024 | ThermalPower | NG_CCGT_legacy | INDIA | MW | NATGAS | ELECTRICITY | 8760 | 0.40444 | 0.85 | 8.5122 | 0 | 25 | 0.02 | 0.9 | 0.9 | 31397.2 | 0 | 0 | 37.6812 | 3025024.549 | 2.9 | 0.105 | 2.523 |  | 0.23959 | 0 | 3.5929 | 4.9194 | 25 | 0.11443 | 42.9904
2 | EG_OCGT | ALL | 2024 | ThermalPower |  | INDIA | MW | NATGAS | ELECTRICITY | 8760 | 0.2807 | 0.85 | 6.6798 | 0 | 25 | 0.01 | 1 | 1 | 0 | 0 | 0 | 37.6812 | 3025024.549 | 0.7 | 0.105 | 3.5985 |  | 0.23959 | 0 | 0.86724 | 5.8125 | 25 | 0.11443 | 50.7956
2 | EG_PHWR | ALL | 2024 | ThermalPower | nuclear_PHWR_legacy | INDIA | MW | ATOMIC | ELECTRICITY | 8760 | 1 | 0.70917 | 20.8332 | 0 | 40 | 0.1078 | 0.01 | 0.01 | 8180.01 | 0 | 0 |  |  | 4.3 | 0.105 | 1.1208 |  |  | 0 | 5.3273 | 15.5059 | 40 | 0.10697 | 144.9534
2 | EG_SMR | ALL | 2024 | ThermalPower |  | INDIA | MW | ATOMIC | ELECTRICITY | 8760 | 1 | 0.70917 | 35.2894 | 0 | 30 | 0.05 | 0.01 | 0.01 | 0 | 0 | 0 |  |  | 5 | 0.105 | 1.0526 |  |  | 0 | 6.1946 | 29.0948 | 30 | 0.11053 | 263.2339
2 | EG_LH | ALL | 2024 | HydroRes | conventional_hydroelectric_legacy | INDIA | MW | HYDEL | ELECTRICITY | 8760 | 1 | 1 | 19.6318 | 0 | 40 | 0.006 | 1 | 1 | 46491.18 | 0 | 0 |  |  | 4.4 | 0.105 |  | 0.994 |  | 0 | 5.4512 | 14.1806 | 40 | 0.10697 | 132.5642
2 | EG_SH | ALL | 2024 | HydroRes | conventional_hydroelectric_small_legacy | INDIA | MW | HYDEL | ELECTRICITY | 8760 | 1 | 1 | 11.8253 | 0 | 35 | 0.01 | 1 | 1 | 4939.05 | 0.007 | 0.007 |  |  | 2.4 | 0.0835 |  | 0.99 |  | 0 | 2.9734 | 8.8519 | 35 | 0.088867 | 99.609
2 | EG_BIOMASS | ALL | 2024 | ThermalPower | biomass_legacy | INDIA | MW | BIOMASS_WASTE | ELECTRICITY | 8760 | 0.23885 | 1 | 7.7135 | 0 | 20 | 0.1 | 0.06 | 0.06 | 10830.04 | 0.021 | 0.021 | 13.649 | 1656436.688 | 1 | 0.0835 | 4.652 |  | 0.4369 | 0 | 1.2389 | 6.4745 | 20 | 0.10452 | 61.9459
2 | EG_SOLARGM | ALL | 2024 | VRE | solar_GM_legacy | INDIA | MW | SUNLIGHT | ELECTRICITY | 8760 | 1 | 1 | 5.4397 | 0 | 25 | 0.01 | 1 | 1 | 58115.3723 | 0.443 | 0.443 |  |  | 0.35 | 0.105 | 1 |  |  | 0 | 0.43362 | 5.0061 | 25 | 0.11443 | 43.7483
2 | EG_SOLARRF | ALL | 2024 | VRE | solar_RT_legacy | INDIA | MW | SUNLIGHT | ELECTRICITY | 8760 | 1 | 1 | 5.3621 | 0 | 25 | 0.006 | 1 | 1 | 9463.7809 | 0.284 | 0.284 |  |  | 0.51 | 0.104 | 1 |  |  | 0 | 0.63185 | 4.7303 | 25 | 0.11357 | 41.6497
2 | EG_WINDON | ALL | 2024 | VRE | onshore_wind_legacy | INDIA | MW | WIND | ELECTRICITY | 8760 | 1 | 1 | 10.587 | 0 | 25 | 0.005 | 1 | 1 | 44441.6817 | 0 | 0 |  |  | 0.68 | 0.105 | 1 |  |  | 0 | 0.84246 | 9.7445 | 25 | 0.11443 | 85.1574
2 | EG_WINDOFF | ALL | 2024 | VRE |  | INDIA | MW | WIND | ELECTRICITY | 8760 | 1 | 1 | 34.5404 | 0 | 25 | 0.005 | 1 | 1 | 0 | 0 | 0 |  |  | 6.7 | 0.112 | 1 |  |  | 0 | 8.3007 | 26.2396 | 25 | 0.12048 | 217.7961
3 | EG_COAL | NR | 2025 | ThermalPower | coal_legacy | INDIA | MW | THERMAL_COAL | ELECTRICITY | 8760 | 0.38097 | 0.85 | 13.721 | 133.523 | 40 | 0.066 | 0.3 | 0.3 | 67006.539 | 0 | 0 | 17.2072 | 1942097.623 | 3 | 0.105 | 2.8104 |  | 0.40632 | 7.8508e-05 | 3.7168 | 10.0043 | 40 | 0.10697 | 93.5229
3 | EG_CCGT | NR | 2025 | ThermalPower | NG_CCGT_legacy | INDIA | MW | NATGAS | ELECTRICITY | 8760 | 0.40444 | 0.85 | 8.5122 | 0 | 25 | 0.02 | 0.9 | 0.9 | 7330.5467 | 0 | 0 | 37.6812 | 3025024.549 | 2.9 | 0.105 | 2.523 |  | 0.23959 | 0 | 3.5929 | 4.9194 | 25 | 0.11443 | 42.9904
3 | EG_OCGT | NR | 2025 | ThermalPower |  | INDIA | MW | NATGAS | ELECTRICITY | 8760 | 0.2807 | 0.85 | 6.6798 | 0 | 25 | 0.01 | 1 | 1 | 0 | 0 | 0 | 37.6812 | 3025024.549 | 0.7 | 0.105 | 3.5985 |  | 0.23959 | 0 | 0.86724 | 5.8125 | 25 | 0.11443 | 50.7956
3 | EG_PHWR | NR | 2025 | ThermalPower | nuclear_PHWR_legacy | INDIA | MW | ATOMIC | ELECTRICITY | 8760 | 1 | 0.70917 | 20.8332 | 0 | 40 | 0.1078 | 0.01 | 0.01 | 1603.5184 | 0 | 0 |  |  | 4.3 | 0.105 | 1.1208 |  |  | 0 | 5.3273 | 15.5059 | 40 | 0.10697 | 144.9534
3 | EG_SMR | NR | 2025 | ThermalPower |  | INDIA | MW | ATOMIC | ELECTRICITY | 8760 | 1 | 0.70917 | 35.2894 | 0 | 30 | 0.05 | 0.01 | 0.01 | 0 | 0 | 0 |  |  | 5 | 0.105 | 1.0526 |  |  | 0 | 6.1946 | 29.0948 | 30 | 0.11053 | 263.2339
3 | EG_LH | NR | 2025 | HydroRes | conventional_hydroelectric_legacy | INDIA | MW | HYDEL | ELECTRICITY | 8760 | 1 | 1 | 19.6318 | 0 | 40 | 0.006 | 1 | 1 | 20527.3173 | 0 | 0 |  |  | 4.4 | 0.105 |  | 0.994 |  | 0 | 5.4512 | 14.1806 | 40 | 0.10697 | 132.5642
3 | EG_SH | NR | 2025 | HydroRes | conventional_hydroelectric_small_legacy | INDIA | MW | HYDEL | ELECTRICITY | 8760 | 1 | 1 | 11.8253 | 0 | 35 | 0.01 | 1 | 1 | 1698.75 | 0 | 0 |  |  | 2.4 | 0.0835 |  | 0.99 |  | 0 | 2.9734 | 8.8519 | 35 | 0.088867 | 99.609
3 | EG_BIOMASS | NR | 2025 | ThermalPower | biomass_legacy | INDIA | MW | BIOMASS_WASTE | ELECTRICITY | 8760 | 0.23885 | 1 | 7.7135 | 0 | 20 | 0.1 | 0.06 | 0.06 | 3357.15 | 0.004 | 0.004 | 13.649 | 1656436.688 | 1 | 0.0835 | 4.652 |  | 0.4369 | 0 | 1.2389 | 6.4745 | 20 | 0.10452 | 61.9459
3 | EG_SOLARGM | NR | 2025 | VRE | solar_GM_legacy | INDIA | MW | SUNLIGHT | ELECTRICITY | 8760 | 1 | 1 | 5.2549 | 0 | 25 | 0.01 | 1 | 1 | 19996.7242 | 0.001 | 0.001 |  |  | 0.35 | 0.105 | 1 |  |  | 0 | 0.43362 | 4.8213 | 25 | 0.11443 | 42.1335
3 | EG_SOLARRF | NR | 2025 | VRE | solar_RT_legacy | INDIA | MW | SUNLIGHT | ELECTRICITY | 8760 | 1 | 1 | 5.1879 | 0 | 25 | 0.006 | 1 | 1 | 2666.3458 | 0.359 | 0.359 |  |  | 0.51 | 0.104 | 1 |  |  | 0 | 0.63185 | 4.5561 | 25 | 0.11357 | 40.1159
3 | EG_WINDON | NR | 2025 | VRE | onshore_wind_legacy | INDIA | MW | WIND | ELECTRICITY | 8760 | 1 | 1 | 10.515 | 0 | 25 | 0.005 | 1 | 1 | 5301.42 | 0 | 0 |  |  | 0.68 | 0.105 | 1 |  |  | 0 | 0.84246 | 9.6725 | 25 | 0.11443 | 84.5284
3 | EG_WINDOFF | NR | 2025 | VRE |  | INDIA | MW | WIND | ELECTRICITY | 8760 | 1 | 1 | 32.7414 | 0 | 25 | 0.005 | 1 | 1 | 0 | 0 | 0 |  |  | 6.7 | 0.112 | 1 |  |  | 0 | 8.3007 | 24.4407 | 25 | 0.12048 | 202.8644
3 | EG_COAL | NER | 2025 | ThermalPower | coal_legacy | INDIA | MW | THERMAL_COAL | ELECTRICITY | 8760 | 0.38097 | 0.85 | 13.721 | 133.523 | 40 | 0.066 | 0.3 | 0.3 | 1010.9297 | 0 | 0 | 17.2072 | 1942097.623 | 3 | 0.105 | 2.8104 |  | 0.40632 | 7.8508e-05 | 3.7168 | 10.0043 | 40 | 0.10697 | 93.5229
3 | EG_CCGT | NER | 2025 | ThermalPower | NG_CCGT_legacy | INDIA | MW | NATGAS | ELECTRICITY | 8760 | 0.40444 | 0.85 | 8.5122 | 0 | 25 | 0.02 | 0.9 | 0.9 | 2002.4569 | 0 | 0 | 37.6812 | 3025024.549 | 2.9 | 0.105 | 2.523 |  | 0.23959 | 0 | 3.5929 | 4.9194 | 25 | 0.11443 | 42.9904
3 | EG_OCGT | NER | 2025 | ThermalPower |  | INDIA | MW | NATGAS | ELECTRICITY | 8760 | 0.2807 | 0.85 | 6.6798 | 0 | 25 | 0.01 | 1 | 1 | 0 | 0 | 0 | 37.6812 | 3025024.549 | 0.7 | 0.105 | 3.5985 |  | 0.23959 | 0 | 0.86724 | 5.8125 | 25 | 0.11443 | 50.7956
3 | EG_PHWR | NER | 2025 | ThermalPower | nuclear_PHWR_legacy | INDIA | MW | ATOMIC | ELECTRICITY | 8760 | 1 | 0.70917 | 20.8332 | 0 | 40 | 0.1078 | 0.01 | 0.01 | 0 | 0 | 0 |  |  | 4.3 | 0.105 | 1.1208 |  |  | 0 | 5.3273 | 15.5059 | 40 | 0.10697 | 144.9534
3 | EG_SMR | NER | 2025 | ThermalPower |  | INDIA | MW | ATOMIC | ELECTRICITY | 8760 | 1 | 0.70917 | 35.2894 | 0 | 30 | 0.05 | 0.01 | 0.01 | 0 | 0 | 0 |  |  | 5 | 0.105 | 1.0526 |  |  | 0 | 6.1946 | 29.0948 | 30 | 0.11053 | 263.2339
3 | EG_LH | NER | 2025 | HydroRes | conventional_hydroelectric_legacy | INDIA | MW | HYDEL | ELECTRICITY | 8760 | 1 | 1 | 19.6318 | 0 | 40 | 0.006 | 1 | 1 | 1842.8253 | 0 | 0 |  |  | 4.4 | 0.105 |  | 0.994 |  | 0 | 5.4512 | 14.1806 | 40 | 0.10697 | 132.5642
3 | EG_SH | NER | 2025 | HydroRes | conventional_hydroelectric_small_legacy | INDIA | MW | HYDEL | ELECTRICITY | 8760 | 1 | 1 | 11.8253 | 0 | 35 | 0.01 | 1 | 1 | 299.35 | 0.001 | 0.001 |  |  | 2.4 | 0.0835 |  | 0.99 |  | 0 | 2.9734 | 8.8519 | 35 | 0.088867 | 99.609
3 | EG_BIOMASS | NER | 2025 | ThermalPower | biomass_legacy | INDIA | MW | BIOMASS_WASTE | ELECTRICITY | 8760 | 0.23885 | 1 | 7.7135 | 0 | 20 | 0.1 | 0.06 | 0.06 | 15.8 | 0 | 0 | 13.649 | 1656436.688 | 1 | 0.0835 | 4.652 |  | 0.4369 | 0 | 1.2389 | 6.4745 | 20 | 0.10452 | 61.9459
3 | EG_SOLARGM | NER | 2025 | VRE | solar_GM_legacy | INDIA | MW | SUNLIGHT | ELECTRICITY | 8760 | 1 | 1 | 5.2549 | 0 | 25 | 0.01 | 1 | 1 | 168.3337 | 0 | 0 |  |  | 0.35 | 0.105 | 1 |  |  | 0 | 0.43362 | 4.8213 | 25 | 0.11443 | 42.1335
3 | EG_SOLARRF | NER | 2025 | VRE | solar_RT_legacy | INDIA | MW | SUNLIGHT | ELECTRICITY | 8760 | 1 | 1 | 5.1879 | 0 | 25 | 0.006 | 1 | 1 | 65.5612 | 0.08 | 0.08 |  |  | 0.51 | 0.104 | 1 |  |  | 0 | 0.63185 | 4.5561 | 25 | 0.11357 | 40.1159
3 | EG_WINDON | NER | 2025 | VRE | onshore_wind_legacy | INDIA | MW | WIND | ELECTRICITY | 8760 | 1 | 1 | 10.515 | 0 | 25 | 0.005 | 1 | 1 | 0 | 0 | 0 |  |  | 0.68 | 0.105 | 1 |  |  | 0 | 0.84246 | 9.6725 | 25 | 0.11443 | 84.5284
3 | EG_WINDOFF | NER | 2025 | VRE |  | INDIA | MW | WIND | ELECTRICITY | 8760 | 1 | 1 | 32.7414 | 0 | 25 | 0.005 | 1 | 1 | 0 | 0 | 0 |  |  | 6.7 | 0.112 | 1 |  |  | 0 | 8.3007 | 24.4407 | 25 | 0.12048 | 202.8644
3 | EG_COAL | ER | 2025 | ThermalPower | coal_legacy | INDIA | MW | THERMAL_COAL | ELECTRICITY | 8760 | 0.38097 | 0.85 | 13.721 | 133.523 | 40 | 0.066 | 0.3 | 0.3 | 40679.9042 | 0 | 0 | 17.2072 | 1942097.623 | 3 | 0.105 | 2.8104 |  | 0.40632 | 7.8508e-05 | 3.7168 | 10.0043 | 40 | 0.10697 | 93.5229
3 | EG_CCGT | ER | 2025 | ThermalPower | NG_CCGT_legacy | INDIA | MW | NATGAS | ELECTRICITY | 8760 | 0.40444 | 0.85 | 8.5122 | 0 | 25 | 0.02 | 0.9 | 0.9 | 770.8043 | 0 | 0 | 37.6812 | 3025024.549 | 2.9 | 0.105 | 2.523 |  | 0.23959 | 0 | 3.5929 | 4.9194 | 25 | 0.11443 | 42.9904
3 | EG_OCGT | ER | 2025 | ThermalPower |  | INDIA | MW | NATGAS | ELECTRICITY | 8760 | 0.2807 | 0.85 | 6.6798 | 0 | 25 | 0.01 | 1 | 1 | 0 | 0 | 0 | 37.6812 | 3025024.549 | 0.7 | 0.105 | 3.5985 |  | 0.23959 | 0 | 0.86724 | 5.8125 | 25 | 0.11443 | 50.7956
3 | EG_PHWR | ER | 2025 | ThermalPower | nuclear_PHWR_legacy | INDIA | MW | ATOMIC | ELECTRICITY | 8760 | 1 | 0.70917 | 20.8332 | 0 | 40 | 0.1078 | 0.01 | 0.01 | 0 | 0 | 0 |  |  | 4.3 | 0.105 | 1.1208 |  |  | 0 | 5.3273 | 15.5059 | 40 | 0.10697 | 144.9534
3 | EG_SMR | ER | 2025 | ThermalPower |  | INDIA | MW | ATOMIC | ELECTRICITY | 8760 | 1 | 0.70917 | 35.2894 | 0 | 30 | 0.05 | 0.01 | 0.01 | 0 | 0 | 0 |  |  | 5 | 0.105 | 1.0526 |  |  | 0 | 6.1946 | 29.0948 | 30 | 0.11053 | 263.2339
3 | EG_LH | ER | 2025 | HydroRes | conventional_hydroelectric_legacy | INDIA | MW | HYDEL | ELECTRICITY | 8760 | 1 | 1 | 19.6318 | 0 | 40 | 0.006 | 1 | 1 | 4198.8603 | 0 | 0 |  |  | 4.4 | 0.105 |  | 0.994 |  | 0 | 5.4512 | 14.1806 | 40 | 0.10697 | 132.5642
3 | EG_SH | ER | 2025 | HydroRes | conventional_hydroelectric_small_legacy | INDIA | MW | HYDEL | ELECTRICITY | 8760 | 1 | 1 | 11.8253 | 0 | 35 | 0.01 | 1 | 1 | 343.99 | 0.002 | 0.002 |  |  | 2.4 | 0.0835 |  | 0.99 |  | 0 | 2.9734 | 8.8519 | 35 | 0.088867 | 99.609
3 | EG_BIOMASS | ER | 2025 | ThermalPower | biomass_legacy | INDIA | MW | BIOMASS_WASTE | ELECTRICITY | 8760 | 0.23885 | 1 | 7.7135 | 0 | 20 | 0.1 | 0.06 | 0.06 | 560.64 | 0.005 | 0.005 | 13.649 | 1656436.688 | 1 | 0.0835 | 4.652 |  | 0.4369 | 0 | 1.2389 | 6.4745 | 20 | 0.10452 | 61.9459
3 | EG_SOLARGM | ER | 2025 | VRE | solar_GM_legacy | INDIA | MW | SUNLIGHT | ELECTRICITY | 8760 | 1 | 1 | 5.2549 | 0 | 25 | 0.01 | 1 | 1 | 847.7259 | 0.005 | 0.005 |  |  | 0.35 | 0.105 | 1 |  |  | 0 | 0.43362 | 4.8213 | 25 | 0.11443 | 42.1335
3 | EG_SOLARRF | ER | 2025 | VRE | solar_RT_legacy | INDIA | MW | SUNLIGHT | ELECTRICITY | 8760 | 1 | 1 | 5.1879 | 0 | 25 | 0.006 | 1 | 1 | 200.0841 | 0.15 | 0.15 |  |  | 0.51 | 0.104 | 1 |  |  | 0 | 0.63185 | 4.5561 | 25 | 0.11357 | 40.1159
3 | EG_WINDON | ER | 2025 | VRE | onshore_wind_legacy | INDIA | MW | WIND | ELECTRICITY | 8760 | 1 | 1 | 10.515 | 0 | 25 | 0.005 | 1 | 1 | 46 | 0 | 0 |  |  | 0.68 | 0.105 | 1 |  |  | 0 | 0.84246 | 9.6725 | 25 | 0.11443 | 84.5284
3 | EG_WINDOFF | ER | 2025 | VRE |  | INDIA | MW | WIND | ELECTRICITY | 8760 | 1 | 1 | 32.7414 | 0 | 25 | 0.005 | 1 | 1 | 0 | 0 | 0 |  |  | 6.7 | 0.112 | 1 |  |  | 0 | 8.3007 | 24.4407 | 25 | 0.12048 | 202.8644
3 | EG_COAL | WR | 2025 | ThermalPower | coal_legacy | INDIA | MW | THERMAL_COAL | ELECTRICITY | 8760 | 0.38097 | 0.85 | 13.721 | 133.523 | 40 | 0.066 | 0.3 | 0.3 | 90475.8263 | 0 | 0 | 17.2072 | 1942097.623 | 3 | 0.105 | 2.8104 |  | 0.40632 | 7.8508e-05 | 3.7168 | 10.0043 | 40 | 0.10697 | 93.5229
3 | EG_CCGT | WR | 2025 | ThermalPower | NG_CCGT_legacy | INDIA | MW | NATGAS | ELECTRICITY | 8760 | 0.40444 | 0.85 | 8.5122 | 0 | 25 | 0.02 | 0.9 | 0.9 | 13563.1749 | 0 | 0 | 37.6812 | 3025024.549 | 2.9 | 0.105 | 2.523 |  | 0.23959 | 0 | 3.5929 | 4.9194 | 25 | 0.11443 | 42.9904
3 | EG_OCGT | WR | 2025 | ThermalPower |  | INDIA | MW | NATGAS | ELECTRICITY | 8760 | 0.2807 | 0.85 | 6.6798 | 0 | 25 | 0.01 | 1 | 1 | 0 | 0 | 0 | 37.6812 | 3025024.549 | 0.7 | 0.105 | 3.5985 |  | 0.23959 | 0 | 0.86724 | 5.8125 | 25 | 0.11443 | 50.7956
3 | EG_PHWR | WR | 2025 | ThermalPower | nuclear_PHWR_legacy | INDIA | MW | ATOMIC | ELECTRICITY | 8760 | 1 | 0.70917 | 20.8332 | 0 | 40 | 0.1078 | 0.01 | 0.01 | 3248.824 | 0 | 0 |  |  | 4.3 | 0.105 | 1.1208 |  |  | 0 | 5.3273 | 15.5059 | 40 | 0.10697 | 144.9534
3 | EG_SMR | WR | 2025 | ThermalPower |  | INDIA | MW | ATOMIC | ELECTRICITY | 8760 | 1 | 0.70917 | 35.2894 | 0 | 30 | 0.05 | 0.01 | 0.01 | 0 | 0 | 0 |  |  | 5 | 0.105 | 1.0526 |  |  | 0 | 6.1946 | 29.0948 | 30 | 0.11053 | 263.2339
3 | EG_LH | WR | 2025 | HydroRes | conventional_hydroelectric_legacy | INDIA | MW | HYDEL | ELECTRICITY | 8760 | 1 | 1 | 19.6318 | 0 | 40 | 0.006 | 1 | 1 | 7753.2156 | 0 | 0 |  |  | 4.4 | 0.105 |  | 0.994 |  | 0 | 5.4512 | 14.1806 | 40 | 0.10697 | 132.5642
3 | EG_SH | WR | 2025 | HydroRes | conventional_hydroelectric_small_legacy | INDIA | MW | HYDEL | ELECTRICITY | 8760 | 1 | 1 | 11.8253 | 0 | 35 | 0.01 | 1 | 1 | 672.48 | 0.004 | 0.004 |  |  | 2.4 | 0.0835 |  | 0.99 |  | 0 | 2.9734 | 8.8519 | 35 | 0.088867 | 99.609
3 | EG_BIOMASS | WR | 2025 | ThermalPower | biomass_legacy | INDIA | MW | BIOMASS_WASTE | ELECTRICITY | 8760 | 0.23885 | 1 | 7.7135 | 0 | 20 | 0.1 | 0.06 | 0.06 | 3161.7 | 0.012 | 0.012 | 13.649 | 1656436.688 | 1 | 0.0835 | 4.652 |  | 0.4369 | 0 | 1.2389 | 6.4745 | 20 | 0.10452 | 61.9459
3 | EG_SOLARGM | WR | 2025 | VRE | solar_GM_legacy | INDIA | MW | SUNLIGHT | ELECTRICITY | 8760 | 1 | 1 | 5.2549 | 0 | 25 | 0.01 | 1 | 1 | 13221.936 | 0.437 | 0.437 |  |  | 0.35 | 0.105 | 1 |  |  | 0 | 0.43362 | 4.8213 | 25 | 0.11443 | 42.1335
3 | EG_SOLARRF | WR | 2025 | VRE | solar_RT_legacy | INDIA | MW | SUNLIGHT | ELECTRICITY | 8760 | 1 | 1 | 5.1879 | 0 | 25 | 0.006 | 1 | 1 | 4503.404 | 0.139 | 0.139 |  |  | 0.51 | 0.104 | 1 |  |  | 0 | 0.63185 | 4.5561 | 25 | 0.11357 | 40.1159
3 | EG_WINDON | WR | 2025 | VRE | onshore_wind_legacy | INDIA | MW | WIND | ELECTRICITY | 8760 | 1 | 1 | 10.515 | 0 | 25 | 0.005 | 1 | 1 | 18661.04 | 0 | 0 |  |  | 0.68 | 0.105 | 1 |  |  | 0 | 0.84246 | 9.6725 | 25 | 0.11443 | 84.5284
3 | EG_WINDOFF | WR | 2025 | VRE |  | INDIA | MW | WIND | ELECTRICITY | 8760 | 1 | 1 | 32.7414 | 0 | 25 | 0.005 | 1 | 1 | 0 | 0 | 0 |  |  | 6.7 | 0.112 | 1 |  |  | 0 | 8.3007 | 24.4407 | 25 | 0.12048 | 202.8644
3 | EG_COAL | SR | 2025 | ThermalPower | coal_legacy | INDIA | MW | THERMAL_COAL | ELECTRICITY | 8760 | 0.38097 | 0.85 | 13.721 | 133.523 | 40 | 0.066 | 0.3 | 0.3 | 61996.7708 | 0 | 0 | 17.2072 | 1942097.623 | 3 | 0.105 | 2.8104 |  | 0.40632 | 7.8508e-05 | 3.7168 | 10.0043 | 40 | 0.10697 | 93.5229
3 | EG_CCGT | SR | 2025 | ThermalPower | NG_CCGT_legacy | INDIA | MW | NATGAS | ELECTRICITY | 8760 | 0.40444 | 0.85 | 8.5122 | 0 | 25 | 0.02 | 0.9 | 0.9 | 7730.2171 | 0 | 0 | 37.6812 | 3025024.549 | 2.9 | 0.105 | 2.523 |  | 0.23959 | 0 | 3.5929 | 4.9194 | 25 | 0.11443 | 42.9904
3 | EG_OCGT | SR | 2025 | ThermalPower |  | INDIA | MW | NATGAS | ELECTRICITY | 8760 | 0.2807 | 0.85 | 6.6798 | 0 | 25 | 0.01 | 1 | 1 | 0 | 0 | 0 | 37.6812 | 3025024.549 | 0.7 | 0.105 | 3.5985 |  | 0.23959 | 0 | 0.86724 | 5.8125 | 25 | 0.11443 | 50.7956
3 | EG_PHWR | SR | 2025 | ThermalPower | nuclear_PHWR_legacy | INDIA | MW | ATOMIC | ELECTRICITY | 8760 | 1 | 0.70917 | 20.8332 | 0 | 40 | 0.1078 | 0.01 | 0.01 | 3327.6676 | 0 | 0 |  |  | 4.3 | 0.105 | 1.1208 |  |  | 0 | 5.3273 | 15.5059 | 40 | 0.10697 | 144.9534
3 | EG_SMR | SR | 2025 | ThermalPower |  | INDIA | MW | ATOMIC | ELECTRICITY | 8760 | 1 | 0.70917 | 35.2894 | 0 | 30 | 0.05 | 0.01 | 0.01 | 0 | 0 | 0 |  |  | 5 | 0.105 | 1.0526 |  |  | 0 | 6.1946 | 29.0948 | 30 | 0.11053 | 263.2339
3 | EG_LH | SR | 2025 | HydroRes | conventional_hydroelectric_legacy | INDIA | MW | HYDEL | ELECTRICITY | 8760 | 1 | 1 | 19.6318 | 0 | 40 | 0.006 | 1 | 1 | 12168.9615 | 0 | 0 |  |  | 4.4 | 0.105 |  | 0.994 |  | 0 | 5.4512 | 14.1806 | 40 | 0.10697 | 132.5642
3 | EG_SH | SR | 2025 | HydroRes | conventional_hydroelectric_small_legacy | INDIA | MW | HYDEL | ELECTRICITY | 8760 | 1 | 1 | 11.8253 | 0 | 35 | 0.01 | 1 | 1 | 1924.48 | 0 | 0 |  |  | 2.4 | 0.0835 |  | 0.99 |  | 0 | 2.9734 | 8.8519 | 35 | 0.088867 | 99.609
3 | EG_BIOMASS | SR | 2025 | ThermalPower | biomass_legacy | INDIA | MW | BIOMASS_WASTE | ELECTRICITY | 8760 | 0.23885 | 1 | 7.7135 | 0 | 20 | 0.1 | 0.06 | 0.06 | 3734.75 | 0 | 0 | 13.649 | 1656436.688 | 1 | 0.0835 | 4.652 |  | 0.4369 | 0 | 1.2389 | 6.4745 | 20 | 0.10452 | 61.9459
3 | EG_SOLARGM | SR | 2025 | VRE | solar_GM_legacy | INDIA | MW | SUNLIGHT | ELECTRICITY | 8760 | 1 | 1 | 5.2549 | 0 | 25 | 0.01 | 1 | 1 | 22195.8943 | 0 | 0 |  |  | 0.35 | 0.105 | 1 |  |  | 0 | 0.43362 | 4.8213 | 25 | 0.11443 | 42.1335
3 | EG_SOLARRF | SR | 2025 | VRE | solar_RT_legacy | INDIA | MW | SUNLIGHT | ELECTRICITY | 8760 | 1 | 1 | 5.1879 | 0 | 25 | 0.006 | 1 | 1 | 2012.0961 | 0 | 0 |  |  | 0.51 | 0.104 | 1 |  |  | 0 | 0.63185 | 4.5561 | 25 | 0.11357 | 40.1159
3 | EG_WINDON | SR | 2025 | VRE | onshore_wind_legacy | INDIA | MW | WIND | ELECTRICITY | 8760 | 1 | 1 | 10.515 | 0 | 25 | 0.005 | 1 | 1 | 18705.0733 | 0 | 0 |  |  | 0.68 | 0.105 | 1 |  |  | 0 | 0.84246 | 9.6725 | 25 | 0.11443 | 84.5284
3 | EG_WINDOFF | SR | 2025 | VRE |  | INDIA | MW | WIND | ELECTRICITY | 8760 | 1 | 1 | 32.7414 | 0 | 25 | 0.005 | 1 | 1 | 0 | 0 | 0 |  |  | 6.7 | 0.112 | 1 |  |  | 0 | 8.3007 | 24.4407 | 25 | 0.12048 | 202.8644
3 | EG_COAL | ALL | 2025 | ThermalPower | coal_legacy | INDIA | MW | THERMAL_COAL | ELECTRICITY | 8760 | 0.38097 | 0.85 | 13.721 | 133.523 | 40 | 0.066 | 0.3 | 0.3 | 261169.97 | 0 | 0 | 17.2072 | 1942097.623 | 3 | 0.105 | 2.8104 |  | 0.40632 | 7.8508e-05 | 3.7168 | 10.0043 | 40 | 0.10697 | 93.5229
3 | EG_CCGT | ALL | 2025 | ThermalPower | NG_CCGT_legacy | INDIA | MW | NATGAS | ELECTRICITY | 8760 | 0.40444 | 0.85 | 8.5122 | 0 | 25 | 0.02 | 0.9 | 0.9 | 31397.2 | 0 | 0 | 37.6812 | 3025024.549 | 2.9 | 0.105 | 2.523 |  | 0.23959 | 0 | 3.5929 | 4.9194 | 25 | 0.11443 | 42.9904
3 | EG_OCGT | ALL | 2025 | ThermalPower |  | INDIA | MW | NATGAS | ELECTRICITY | 8760 | 0.2807 | 0.85 | 6.6798 | 0 | 25 | 0.01 | 1 | 1 | 0 | 0 | 0 | 37.6812 | 3025024.549 | 0.7 | 0.105 | 3.5985 |  | 0.23959 | 0 | 0.86724 | 5.8125 | 25 | 0.11443 | 50.7956
3 | EG_PHWR | ALL | 2025 | ThermalPower | nuclear_PHWR_legacy | INDIA | MW | ATOMIC | ELECTRICITY | 8760 | 1 | 0.70917 | 20.8332 | 0 | 40 | 0.1078 | 0.01 | 0.01 | 8180.01 | 0 | 0 |  |  | 4.3 | 0.105 | 1.1208 |  |  | 0 | 5.3273 | 15.5059 | 40 | 0.10697 | 144.9534
3 | EG_SMR | ALL | 2025 | ThermalPower |  | INDIA | MW | ATOMIC | ELECTRICITY | 8760 | 1 | 0.70917 | 35.2894 | 0 | 30 | 0.05 | 0.01 | 0.01 | 0 | 0 | 0 |  |  | 5 | 0.105 | 1.0526 |  |  | 0 | 6.1946 | 29.0948 | 30 | 0.11053 | 263.2339
3 | EG_LH | ALL | 2025 | HydroRes | conventional_hydroelectric_legacy | INDIA | MW | HYDEL | ELECTRICITY | 8760 | 1 | 1 | 19.6318 | 0 | 40 | 0.006 | 1 | 1 | 46491.18 | 0 | 0 |  |  | 4.4 | 0.105 |  | 0.994 |  | 0 | 5.4512 | 14.1806 | 40 | 0.10697 | 132.5642
3 | EG_SH | ALL | 2025 | HydroRes | conventional_hydroelectric_small_legacy | INDIA | MW | HYDEL | ELECTRICITY | 8760 | 1 | 1 | 11.8253 | 0 | 35 | 0.01 | 1 | 1 | 4939.05 | 0.007 | 0.007 |  |  | 2.4 | 0.0835 |  | 0.99 |  | 0 | 2.9734 | 8.8519 | 35 | 0.088867 | 99.609
3 | EG_BIOMASS | ALL | 2025 | ThermalPower | biomass_legacy | INDIA | MW | BIOMASS_WASTE | ELECTRICITY | 8760 | 0.23885 | 1 | 7.7135 | 0 | 20 | 0.1 | 0.06 | 0.06 | 10830.04 | 0.021 | 0.021 | 13.649 | 1656436.688 | 1 | 0.0835 | 4.652 |  | 0.4369 | 0 | 1.2389 | 6.4745 | 20 | 0.10452 | 61.9459
3 | EG_SOLARGM | ALL | 2025 | VRE | solar_GM_legacy | INDIA | MW | SUNLIGHT | ELECTRICITY | 8760 | 1 | 1 | 5.2549 | 0 | 25 | 0.01 | 1 | 1 | 56430.6142 | 0.443 | 0.443 |  |  | 0.35 | 0.105 | 1 |  |  | 0 | 0.43362 | 4.8213 | 25 | 0.11443 | 42.1335
3 | EG_SOLARRF | ALL | 2025 | VRE | solar_RT_legacy | INDIA | MW | SUNLIGHT | ELECTRICITY | 8760 | 1 | 1 | 5.1879 | 0 | 25 | 0.006 | 1 | 1 | 9447.4912 | 0.728 | 0.728 |  |  | 0.51 | 0.104 | 1 |  |  | 0 | 0.63185 | 4.5561 | 25 | 0.11357 | 40.1159
3 | EG_WINDON | ALL | 2025 | VRE | onshore_wind_legacy | INDIA | MW | WIND | ELECTRICITY | 8760 | 1 | 1 | 10.515 | 0 | 25 | 0.005 | 1 | 1 | 42713.5333 | 0 | 0 |  |  | 0.68 | 0.105 | 1 |  |  | 0 | 0.84246 | 9.6725 | 25 | 0.11443 | 84.5284
3 | EG_WINDOFF | ALL | 2025 | VRE |  | INDIA | MW | WIND | ELECTRICITY | 8760 | 1 | 1 | 32.7414 | 0 | 25 | 0.005 | 1 | 1 | 0 | 0 | 0 |  |  | 6.7 | 0.112 | 1 |  |  | 0 | 8.3007 | 24.4407 | 25 | 0.12048 | 202.8644
4 | EG_COAL | NR | 2029 | ThermalPower | coal_legacy | INDIA | MW | THERMAL_COAL | ELECTRICITY | 8760 | 0.38097 | 0.85 | 13.721 | 133.523 | 40 | 0.066 | 0.3 | 0.3 | 64946.539 | 0 | 0.144 | 17.2072 | 1942097.623 | 3 | 0.105 | 2.8104 |  | 0.40632 | 7.8508e-05 | 3.7168 | 10.0043 | 40 | 0.10697 | 93.5229
4 | EG_CCGT | NR | 2029 | ThermalPower | NG_CCGT_legacy | INDIA | MW | NATGAS | ELECTRICITY | 8760 | 0.40444 | 0.85 | 8.5122 | 0 | 25 | 0.02 | 0.9 | 0.9 | 6910.5467 | 0 | 0.069 | 37.6812 | 3025024.549 | 2.9 | 0.105 | 2.523 |  | 0.23959 | 0 | 3.5929 | 4.9194 | 25 | 0.11443 | 42.9904
4 | EG_OCGT | NR | 2029 | ThermalPower |  | INDIA | MW | NATGAS | ELECTRICITY | 8760 | 0.2807 | 0.85 | 6.6798 | 0 | 25 | 0.01 | 1 | 1 | 0 | 0 | 0.207 | 37.6812 | 3025024.549 | 0.7 | 0.105 | 3.5985 |  | 0.23959 | 0 | 0.86724 | 5.8125 | 25 | 0.11443 | 50.7956
4 | EG_PHWR | NR | 2029 | ThermalPower | nuclear_PHWR_legacy | INDIA | MW | ATOMIC | ELECTRICITY | 8760 | 1 | 0.70917 | 20.8332 | 0 | 40 | 0.1078 | 0.01 | 0.01 | 1603.5184 | 0 | 0 |  |  | 4.3 | 0.105 | 1.1208 |  |  | 0 | 5.3273 | 15.5059 | 40 | 0.10697 | 144.9534
4 | EG_SMR | NR | 2029 | ThermalPower |  | INDIA | MW | ATOMIC | ELECTRICITY | 8760 | 1 | 0.70917 | 35.2894 | 0 | 30 | 0.05 | 0.01 | 0.01 | 0 | 0 | 0 |  |  | 5 | 0.105 | 1.0526 |  |  | 0 | 6.1946 | 29.0948 | 30 | 0.11053 | 263.2339
4 | EG_LH | NR | 2029 | HydroRes | conventional_hydroelectric_legacy | INDIA | MW | HYDEL | ELECTRICITY | 8760 | 1 | 1 | 19.6318 | 0 | 40 | 0.006 | 1 | 1 | 20527.3173 | 0 | 0 |  |  | 4.4 | 0.105 |  | 0.994 |  | 0 | 5.4512 | 14.1806 | 40 | 0.10697 | 132.5642
4 | EG_SH | NR | 2029 | HydroRes | conventional_hydroelectric_small_legacy | INDIA | MW | HYDEL | ELECTRICITY | 8760 | 1 | 1 | 11.8253 | 0 | 35 | 0.01 | 1 | 1 | 1698.75 | 0 | 0 |  |  | 2.4 | 0.0835 |  | 0.99 |  | 0 | 2.9734 | 8.8519 | 35 | 0.088867 | 99.609
4 | EG_BIOMASS | NR | 2029 | ThermalPower | biomass_legacy | INDIA | MW | BIOMASS_WASTE | ELECTRICITY | 8760 | 0.23885 | 1 | 7.7135 | 0 | 20 | 0.1 | 0.06 | 0.06 | 3357.15 | 0.004 | 0.004 | 13.649 | 1656436.688 | 1 | 0.0835 | 4.652 |  | 0.4369 | 0 | 1.2389 | 6.4745 | 20 | 0.10452 | 61.9459
4 | EG_SOLARGM | NR | 2029 | VRE | solar_GM_legacy | INDIA | MW | SUNLIGHT | ELECTRICITY | 8760 | 1 | 1 | 4.5765 | 0 | 25 | 0.01 | 1 | 1 | 19266.5578 | 0 | 0.11 |  |  | 0.35 | 0.105 | 1 |  |  | 0 | 0.43362 | 4.1429 | 25 | 0.11443 | 36.2045
4 | EG_SOLARRF | NR | 2029 | VRE | solar_RT_legacy | INDIA | MW | SUNLIGHT | ELECTRICITY | 8760 | 1 | 1 | 4.5459 | 0 | 25 | 0.006 | 1 | 1 | 2626.1034 | 0 | 0.027 |  |  | 0.51 | 0.104 | 1 |  |  | 0 | 0.63185 | 3.9141 | 25 | 0.11357 | 34.4629
4 | EG_WINDON | NR | 2029 | VRE | onshore_wind_legacy | INDIA | MW | WIND | ELECTRICITY | 8760 | 1 | 1 | 10.232 | 0 | 25 | 0.005 | 1 | 1 | 3444.74 | 0 | 0 |  |  | 0.68 | 0.105 | 1 |  |  | 0 | 0.84246 | 9.3895 | 25 | 0.11443 | 82.055
4 | EG_WINDOFF | NR | 2029 | VRE |  | INDIA | MW | WIND | ELECTRICITY | 8760 | 1 | 1 | 26.4351 | 0 | 25 | 0.005 | 1 | 1 | 0 | 0 | 0 |  |  | 6.7 | 0.112 | 1 |  |  | 0 | 8.3007 | 18.1343 | 25 | 0.12048 | 150.52
4 | EG_COAL | NER | 2029 | ThermalPower | coal_legacy | INDIA | MW | THERMAL_COAL | ELECTRICITY | 8760 | 0.38097 | 0.85 | 13.721 | 133.523 | 40 | 0.066 | 0.3 | 0.3 | 1010.9297 | 0 | 0.027 | 17.2072 | 1942097.623 | 3 | 0.105 | 2.8104 |  | 0.40632 | 7.8508e-05 | 3.7168 | 10.0043 | 40 | 0.10697 | 93.5229
4 | EG_CCGT | NER | 2029 | ThermalPower | NG_CCGT_legacy | INDIA | MW | NATGAS | ELECTRICITY | 8760 | 0.40444 | 0.85 | 8.5122 | 0 | 25 | 0.02 | 0.9 | 0.9 | 2002.4569 | 0 | 0.036 | 37.6812 | 3025024.549 | 2.9 | 0.105 | 2.523 |  | 0.23959 | 0 | 3.5929 | 4.9194 | 25 | 0.11443 | 42.9904
4 | EG_OCGT | NER | 2029 | ThermalPower |  | INDIA | MW | NATGAS | ELECTRICITY | 8760 | 0.2807 | 0.85 | 6.6798 | 0 | 25 | 0.01 | 1 | 1 | 0 | 0 | 0.107 | 37.6812 | 3025024.549 | 0.7 | 0.105 | 3.5985 |  | 0.23959 | 0 | 0.86724 | 5.8125 | 25 | 0.11443 | 50.7956
4 | EG_PHWR | NER | 2029 | ThermalPower | nuclear_PHWR_legacy | INDIA | MW | ATOMIC | ELECTRICITY | 8760 | 1 | 0.70917 | 20.8332 | 0 | 40 | 0.1078 | 0.01 | 0.01 | 0 | 0 | 0 |  |  | 4.3 | 0.105 | 1.1208 |  |  | 0 | 5.3273 | 15.5059 | 40 | 0.10697 | 144.9534
4 | EG_SMR | NER | 2029 | ThermalPower |  | INDIA | MW | ATOMIC | ELECTRICITY | 8760 | 1 | 0.70917 | 35.2894 | 0 | 30 | 0.05 | 0.01 | 0.01 | 0 | 0 | 0 |  |  | 5 | 0.105 | 1.0526 |  |  | 0 | 6.1946 | 29.0948 | 30 | 0.11053 | 263.2339
4 | EG_LH | NER | 2029 | HydroRes | conventional_hydroelectric_legacy | INDIA | MW | HYDEL | ELECTRICITY | 8760 | 1 | 1 | 19.6318 | 0 | 40 | 0.006 | 1 | 1 | 1842.8253 | 0 | 0 |  |  | 4.4 | 0.105 |  | 0.994 |  | 0 | 5.4512 | 14.1806 | 40 | 0.10697 | 132.5642
4 | EG_SH | NER | 2029 | HydroRes | conventional_hydroelectric_small_legacy | INDIA | MW | HYDEL | ELECTRICITY | 8760 | 1 | 1 | 11.8253 | 0 | 35 | 0.01 | 1 | 1 | 299.35 | 0 | 0 |  |  | 2.4 | 0.0835 |  | 0.99 |  | 0 | 2.9734 | 8.8519 | 35 | 0.088867 | 99.609
4 | EG_BIOMASS | NER | 2029 | ThermalPower | biomass_legacy | INDIA | MW | BIOMASS_WASTE | ELECTRICITY | 8760 | 0.23885 | 1 | 7.7135 | 0 | 20 | 0.1 | 0.06 | 0.06 | 15.8 | 0 | 0 | 13.649 | 1656436.688 | 1 | 0.0835 | 4.652 |  | 0.4369 | 0 | 1.2389 | 6.4745 | 20 | 0.10452 | 61.9459
4 | EG_SOLARGM | NER | 2029 | VRE | solar_GM_legacy | INDIA | MW | SUNLIGHT | ELECTRICITY | 8760 | 1 | 1 | 4.5765 | 0 | 25 | 0.01 | 1 | 1 | 168.3337 | 0 | 0.736 |  |  | 0.35 | 0.105 | 1 |  |  | 0 | 0.43362 | 4.1429 | 25 | 0.11443 | 36.2045
4 | EG_SOLARRF | NER | 2029 | VRE | solar_RT_legacy | INDIA | MW | SUNLIGHT | ELECTRICITY | 8760 | 1 | 1 | 4.5459 | 0 | 25 | 0.006 | 1 | 1 | 65.4222 | 0 | 0.184 |  |  | 0.51 | 0.104 | 1 |  |  | 0 | 0.63185 | 3.9141 | 25 | 0.11357 | 34.4629
4 | EG_WINDON | NER | 2029 | VRE | onshore_wind_legacy | INDIA | MW | WIND | ELECTRICITY | 8760 | 1 | 1 | 10.232 | 0 | 25 | 0.005 | 1 | 1 | 0 | 0 | 0.008 |  |  | 0.68 | 0.105 | 1 |  |  | 0 | 0.84246 | 9.3895 | 25 | 0.11443 | 82.055
4 | EG_WINDOFF | NER | 2029 | VRE |  | INDIA | MW | WIND | ELECTRICITY | 8760 | 1 | 1 | 26.4351 | 0 | 25 | 0.005 | 1 | 1 | 0 | 0 | 0 |  |  | 6.7 | 0.112 | 1 |  |  | 0 | 8.3007 | 18.1343 | 25 | 0.12048 | 150.52
4 | EG_COAL | ER | 2029 | ThermalPower | coal_legacy | INDIA | MW | THERMAL_COAL | ELECTRICITY | 8760 | 0.38097 | 0.85 | 13.721 | 133.523 | 40 | 0.066 | 0.3 | 0.3 | 40049.9042 | 0 | 0.279 | 17.2072 | 1942097.623 | 3 | 0.105 | 2.8104 |  | 0.40632 | 7.8508e-05 | 3.7168 | 10.0043 | 40 | 0.10697 | 93.5229
4 | EG_CCGT | ER | 2029 | ThermalPower | NG_CCGT_legacy | INDIA | MW | NATGAS | ELECTRICITY | 8760 | 0.40444 | 0.85 | 8.5122 | 0 | 25 | 0.02 | 0.9 | 0.9 | 770.8043 | 0 | 0.003 | 37.6812 | 3025024.549 | 2.9 | 0.105 | 2.523 |  | 0.23959 | 0 | 3.5929 | 4.9194 | 25 | 0.11443 | 42.9904
4 | EG_OCGT | ER | 2029 | ThermalPower |  | INDIA | MW | NATGAS | ELECTRICITY | 8760 | 0.2807 | 0.85 | 6.6798 | 0 | 25 | 0.01 | 1 | 1 | 0 | 0 | 0.008 | 37.6812 | 3025024.549 | 0.7 | 0.105 | 3.5985 |  | 0.23959 | 0 | 0.86724 | 5.8125 | 25 | 0.11443 | 50.7956
4 | EG_PHWR | ER | 2029 | ThermalPower | nuclear_PHWR_legacy | INDIA | MW | ATOMIC | ELECTRICITY | 8760 | 1 | 0.70917 | 20.8332 | 0 | 40 | 0.1078 | 0.01 | 0.01 | 0 | 0 | 0 |  |  | 4.3 | 0.105 | 1.1208 |  |  | 0 | 5.3273 | 15.5059 | 40 | 0.10697 | 144.9534
4 | EG_SMR | ER | 2029 | ThermalPower |  | INDIA | MW | ATOMIC | ELECTRICITY | 8760 | 1 | 0.70917 | 35.2894 | 0 | 30 | 0.05 | 0.01 | 0.01 | 0 | 0 | 0 |  |  | 5 | 0.105 | 1.0526 |  |  | 0 | 6.1946 | 29.0948 | 30 | 0.11053 | 263.2339
4 | EG_LH | ER | 2029 | HydroRes | conventional_hydroelectric_legacy | INDIA | MW | HYDEL | ELECTRICITY | 8760 | 1 | 1 | 19.6318 | 0 | 40 | 0.006 | 1 | 1 | 4198.8603 | 0 | 0 |  |  | 4.4 | 0.105 |  | 0.994 |  | 0 | 5.4512 | 14.1806 | 40 | 0.10697 | 132.5642
4 | EG_SH | ER | 2029 | HydroRes | conventional_hydroelectric_small_legacy | INDIA | MW | HYDEL | ELECTRICITY | 8760 | 1 | 1 | 11.8253 | 0 | 35 | 0.01 | 1 | 1 | 343.99 | 0.001 | 0.001 |  |  | 2.4 | 0.0835 |  | 0.99 |  | 0 | 2.9734 | 8.8519 | 35 | 0.088867 | 99.609
4 | EG_BIOMASS | ER | 2029 | ThermalPower | biomass_legacy | INDIA | MW | BIOMASS_WASTE | ELECTRICITY | 8760 | 0.23885 | 1 | 7.7135 | 0 | 20 | 0.1 | 0.06 | 0.06 | 560.64 | 0.006 | 0.006 | 13.649 | 1656436.688 | 1 | 0.0835 | 4.652 |  | 0.4369 | 0 | 1.2389 | 6.4745 | 20 | 0.10452 | 61.9459
4 | EG_SOLARGM | ER | 2029 | VRE | solar_GM_legacy | INDIA | MW | SUNLIGHT | ELECTRICITY | 8760 | 1 | 1 | 4.5765 | 0 | 25 | 0.01 | 1 | 1 | 847.7259 | 0 | 0.599 |  |  | 0.35 | 0.105 | 1 |  |  | 0 | 0.43362 | 4.1429 | 25 | 0.11443 | 36.2045
4 | EG_SOLARRF | ER | 2029 | VRE | solar_RT_legacy | INDIA | MW | SUNLIGHT | ELECTRICITY | 8760 | 1 | 1 | 4.5459 | 0 | 25 | 0.006 | 1 | 1 | 200.0841 | 0 | 0.15 |  |  | 0.51 | 0.104 | 1 |  |  | 0 | 0.63185 | 3.9141 | 25 | 0.11357 | 34.4629
4 | EG_WINDON | ER | 2029 | VRE | onshore_wind_legacy | INDIA | MW | WIND | ELECTRICITY | 8760 | 1 | 1 | 10.232 | 0 | 25 | 0.005 | 1 | 1 | 46 | 0 | 0.069 |  |  | 0.68 | 0.105 | 1 |  |  | 0 | 0.84246 | 9.3895 | 25 | 0.11443 | 82.055
4 | EG_WINDOFF | ER | 2029 | VRE |  | INDIA | MW | WIND | ELECTRICITY | 8760 | 1 | 1 | 26.4351 | 0 | 25 | 0.005 | 1 | 1 | 0 | 0 | 0 |  |  | 6.7 | 0.112 | 1 |  |  | 0 | 8.3007 | 18.1343 | 25 | 0.12048 | 150.52
4 | EG_COAL | WR | 2029 | ThermalPower | coal_legacy | INDIA | MW | THERMAL_COAL | ELECTRICITY | 8760 | 0.38097 | 0.85 | 13.721 | 133.523 | 40 | 0.066 | 0.3 | 0.3 | 89555.8263 | 0 | 0.688 | 17.2072 | 1942097.623 | 3 | 0.105 | 2.8104 |  | 0.40632 | 7.8508e-05 | 3.7168 | 10.0043 | 40 | 0.10697 | 93.5229
4 | EG_CCGT | WR | 2029 | ThermalPower | NG_CCGT_legacy | INDIA | MW | NATGAS | ELECTRICITY | 8760 | 0.40444 | 0.85 | 8.5122 | 0 | 25 | 0.02 | 0.9 | 0.9 | 13563.1749 | 0 | 0.003 | 37.6812 | 3025024.549 | 2.9 | 0.105 | 2.523 |  | 0.23959 | 0 | 3.5929 | 4.9194 | 25 | 0.11443 | 42.9904
4 | EG_OCGT | WR | 2029 | ThermalPower |  | INDIA | MW | NATGAS | ELECTRICITY | 8760 | 0.2807 | 0.85 | 6.6798 | 0 | 25 | 0.01 | 1 | 1 | 0 | 0 | 0.008 | 37.6812 | 3025024.549 | 0.7 | 0.105 | 3.5985 |  | 0.23959 | 0 | 0.86724 | 5.8125 | 25 | 0.11443 | 50.7956
4 | EG_PHWR | WR | 2029 | ThermalPower | nuclear_PHWR_legacy | INDIA | MW | ATOMIC | ELECTRICITY | 8760 | 1 | 0.70917 | 20.8332 | 0 | 40 | 0.1078 | 0.01 | 0.01 | 3248.824 | 0 | 0 |  |  | 4.3 | 0.105 | 1.1208 |  |  | 0 | 5.3273 | 15.5059 | 40 | 0.10697 | 144.9534
4 | EG_SMR | WR | 2029 | ThermalPower |  | INDIA | MW | ATOMIC | ELECTRICITY | 8760 | 1 | 0.70917 | 35.2894 | 0 | 30 | 0.05 | 0.01 | 0.01 | 0 | 0 | 0 |  |  | 5 | 0.105 | 1.0526 |  |  | 0 | 6.1946 | 29.0948 | 30 | 0.11053 | 263.2339
4 | EG_LH | WR | 2029 | HydroRes | conventional_hydroelectric_legacy | INDIA | MW | HYDEL | ELECTRICITY | 8760 | 1 | 1 | 19.6318 | 0 | 40 | 0.006 | 1 | 1 | 7753.2156 | 0 | 0 |  |  | 4.4 | 0.105 |  | 0.994 |  | 0 | 5.4512 | 14.1806 | 40 | 0.10697 | 132.5642
4 | EG_SH | WR | 2029 | HydroRes | conventional_hydroelectric_small_legacy | INDIA | MW | HYDEL | ELECTRICITY | 8760 | 1 | 1 | 11.8253 | 0 | 35 | 0.01 | 1 | 1 | 672.48 | 0.003 | 0.003 |  |  | 2.4 | 0.0835 |  | 0.99 |  | 0 | 2.9734 | 8.8519 | 35 | 0.088867 | 99.609
4 | EG_BIOMASS | WR | 2029 | ThermalPower | biomass_legacy | INDIA | MW | BIOMASS_WASTE | ELECTRICITY | 8760 | 0.23885 | 1 | 7.7135 | 0 | 20 | 0.1 | 0.06 | 0.06 | 3161.7 | 0.013 | 0.013 | 13.649 | 1656436.688 | 1 | 0.0835 | 4.652 |  | 0.4369 | 0 | 1.2389 | 6.4745 | 20 | 0.10452 | 61.9459
4 | EG_SOLARGM | WR | 2029 | VRE | solar_GM_legacy | INDIA | MW | SUNLIGHT | ELECTRICITY | 8760 | 1 | 1 | 4.5765 | 0 | 25 | 0.01 | 1 | 1 | 12068.4187 | 0 | 0.977 |  |  | 0.35 | 0.105 | 1 |  |  | 0 | 0.43362 | 4.1429 | 25 | 0.11443 | 36.2045
4 | EG_SOLARRF | WR | 2029 | VRE | solar_RT_legacy | INDIA | MW | SUNLIGHT | ELECTRICITY | 8760 | 1 | 1 | 4.5459 | 0 | 25 | 0.006 | 1 | 1 | 4259.1355 | 0 | 0.244 |  |  | 0.51 | 0.104 | 1 |  |  | 0 | 0.63185 | 3.9141 | 25 | 0.11357 | 34.4629
4 | EG_WINDON | WR | 2029 | VRE | onshore_wind_legacy | INDIA | MW | WIND | ELECTRICITY | 8760 | 1 | 1 | 10.232 | 0 | 25 | 0.005 | 1 | 1 | 13404.7933 | 0 | 0.047 |  |  | 0.68 | 0.105 | 1 |  |  | 0 | 0.84246 | 9.3895 | 25 | 0.11443 | 82.055
4 | EG_WINDOFF | WR | 2029 | VRE |  | INDIA | MW | WIND | ELECTRICITY | 8760 | 1 | 1 | 26.4351 | 0 | 25 | 0.005 | 1 | 1 | 0 | 0 | 0 |  |  | 6.7 | 0.112 | 1 |  |  | 0 | 8.3007 | 18.1343 | 25 | 0.12048 | 150.52
4 | EG_COAL | SR | 2029 | ThermalPower | coal_legacy | INDIA | MW | THERMAL_COAL | ELECTRICITY | 8760 | 0.38097 | 0.85 | 13.721 | 133.523 | 40 | 0.066 | 0.3 | 0.3 | 58276.7708 | 0 | 0 | 17.2072 | 1942097.623 | 3 | 0.105 | 2.8104 |  | 0.40632 | 7.8508e-05 | 3.7168 | 10.0043 | 40 | 0.10697 | 93.5229
4 | EG_CCGT | SR | 2029 | ThermalPower | NG_CCGT_legacy | INDIA | MW | NATGAS | ELECTRICITY | 8760 | 0.40444 | 0.85 | 8.5122 | 0 | 25 | 0.02 | 0.9 | 0.9 | 7730.2171 | 0 | 0 | 37.6812 | 3025024.549 | 2.9 | 0.105 | 2.523 |  | 0.23959 | 0 | 3.5929 | 4.9194 | 25 | 0.11443 | 42.9904
4 | EG_OCGT | SR | 2029 | ThermalPower |  | INDIA | MW | NATGAS | ELECTRICITY | 8760 | 0.2807 | 0.85 | 6.6798 | 0 | 25 | 0.01 | 1 | 1 | 0 | 0 | 0 | 37.6812 | 3025024.549 | 0.7 | 0.105 | 3.5985 |  | 0.23959 | 0 | 0.86724 | 5.8125 | 25 | 0.11443 | 50.7956
4 | EG_PHWR | SR | 2029 | ThermalPower | nuclear_PHWR_legacy | INDIA | MW | ATOMIC | ELECTRICITY | 8760 | 1 | 0.70917 | 20.8332 | 0 | 40 | 0.1078 | 0.01 | 0.01 | 3327.6676 | 0 | 0 |  |  | 4.3 | 0.105 | 1.1208 |  |  | 0 | 5.3273 | 15.5059 | 40 | 0.10697 | 144.9534
4 | EG_SMR | SR | 2029 | ThermalPower |  | INDIA | MW | ATOMIC | ELECTRICITY | 8760 | 1 | 0.70917 | 35.2894 | 0 | 30 | 0.05 | 0.01 | 0.01 | 0 | 0 | 0 |  |  | 5 | 0.105 | 1.0526 |  |  | 0 | 6.1946 | 29.0948 | 30 | 0.11053 | 263.2339
4 | EG_LH | SR | 2029 | HydroRes | conventional_hydroelectric_legacy | INDIA | MW | HYDEL | ELECTRICITY | 8760 | 1 | 1 | 19.6318 | 0 | 40 | 0.006 | 1 | 1 | 12168.9615 | 0 | 0 |  |  | 4.4 | 0.105 |  | 0.994 |  | 0 | 5.4512 | 14.1806 | 40 | 0.10697 | 132.5642
4 | EG_SH | SR | 2029 | HydroRes | conventional_hydroelectric_small_legacy | INDIA | MW | HYDEL | ELECTRICITY | 8760 | 1 | 1 | 11.8253 | 0 | 35 | 0.01 | 1 | 1 | 1924.48 | 0 | 0 |  |  | 2.4 | 0.0835 |  | 0.99 |  | 0 | 2.9734 | 8.8519 | 35 | 0.088867 | 99.609
4 | EG_BIOMASS | SR | 2029 | ThermalPower | biomass_legacy | INDIA | MW | BIOMASS_WASTE | ELECTRICITY | 8760 | 0.23885 | 1 | 7.7135 | 0 | 20 | 0.1 | 0.06 | 0.06 | 3734.75 | 0 | 0 | 13.649 | 1656436.688 | 1 | 0.0835 | 4.652 |  | 0.4369 | 0 | 1.2389 | 6.4745 | 20 | 0.10452 | 61.9459
4 | EG_SOLARGM | SR | 2029 | VRE | solar_GM_legacy | INDIA | MW | SUNLIGHT | ELECTRICITY | 8760 | 1 | 1 | 4.5765 | 0 | 25 | 0.01 | 1 | 1 | 22195.8943 | 0 | 0 |  |  | 0.35 | 0.105 | 1 |  |  | 0 | 0.43362 | 4.1429 | 25 | 0.11443 | 36.2045
4 | EG_SOLARRF | SR | 2029 | VRE | solar_RT_legacy | INDIA | MW | SUNLIGHT | ELECTRICITY | 8760 | 1 | 1 | 4.5459 | 0 | 25 | 0.006 | 1 | 1 | 1899.4682 | 0 | 0 |  |  | 0.51 | 0.104 | 1 |  |  | 0 | 0.63185 | 3.9141 | 25 | 0.11357 | 34.4629
4 | EG_WINDON | SR | 2029 | VRE | onshore_wind_legacy | INDIA | MW | WIND | ELECTRICITY | 8760 | 1 | 1 | 10.232 | 0 | 25 | 0.005 | 1 | 1 | 17038.3733 | 0 | 0 |  |  | 0.68 | 0.105 | 1 |  |  | 0 | 0.84246 | 9.3895 | 25 | 0.11443 | 82.055
4 | EG_WINDOFF | SR | 2029 | VRE |  | INDIA | MW | WIND | ELECTRICITY | 8760 | 1 | 1 | 26.4351 | 0 | 25 | 0.005 | 1 | 1 | 0 | 0 | 0 |  |  | 6.7 | 0.112 | 1 |  |  | 0 | 8.3007 | 18.1343 | 25 | 0.12048 | 150.52
4 | EG_COAL | ALL | 2029 | ThermalPower | coal_legacy | INDIA | MW | THERMAL_COAL | ELECTRICITY | 8760 | 0.38097 | 0.85 | 13.721 | 133.523 | 40 | 0.066 | 0.3 | 0.3 | 253839.97 | 0 | 1.138 | 17.2072 | 1942097.623 | 3 | 0.105 | 2.8104 |  | 0.40632 | 7.8508e-05 | 3.7168 | 10.0043 | 40 | 0.10697 | 93.5229
4 | EG_CCGT | ALL | 2029 | ThermalPower | NG_CCGT_legacy | INDIA | MW | NATGAS | ELECTRICITY | 8760 | 0.40444 | 0.85 | 8.5122 | 0 | 25 | 0.02 | 0.9 | 0.9 | 30977.2 | 0 | 0.111 | 37.6812 | 3025024.549 | 2.9 | 0.105 | 2.523 |  | 0.23959 | 0 | 3.5929 | 4.9194 | 25 | 0.11443 | 42.9904
4 | EG_OCGT | ALL | 2029 | ThermalPower |  | INDIA | MW | NATGAS | ELECTRICITY | 8760 | 0.2807 | 0.85 | 6.6798 | 0 | 25 | 0.01 | 1 | 1 | 0 | 0 | 0.33 | 37.6812 | 3025024.549 | 0.7 | 0.105 | 3.5985 |  | 0.23959 | 0 | 0.86724 | 5.8125 | 25 | 0.11443 | 50.7956
4 | EG_PHWR | ALL | 2029 | ThermalPower | nuclear_PHWR_legacy | INDIA | MW | ATOMIC | ELECTRICITY | 8760 | 1 | 0.70917 | 20.8332 | 0 | 40 | 0.1078 | 0.01 | 0.01 | 8180.01 | 0 | 0 |  |  | 4.3 | 0.105 | 1.1208 |  |  | 0 | 5.3273 | 15.5059 | 40 | 0.10697 | 144.9534
4 | EG_SMR | ALL | 2029 | ThermalPower |  | INDIA | MW | ATOMIC | ELECTRICITY | 8760 | 1 | 0.70917 | 35.2894 | 0 | 30 | 0.05 | 0.01 | 0.01 | 0 | 0 | 0 |  |  | 5 | 0.105 | 1.0526 |  |  | 0 | 6.1946 | 29.0948 | 30 | 0.11053 | 263.2339
4 | EG_LH | ALL | 2029 | HydroRes | conventional_hydroelectric_legacy | INDIA | MW | HYDEL | ELECTRICITY | 8760 | 1 | 1 | 19.6318 | 0 | 40 | 0.006 | 1 | 1 | 46491.18 | 0 | 0 |  |  | 4.4 | 0.105 |  | 0.994 |  | 0 | 5.4512 | 14.1806 | 40 | 0.10697 | 132.5642
4 | EG_SH | ALL | 2029 | HydroRes | conventional_hydroelectric_small_legacy | INDIA | MW | HYDEL | ELECTRICITY | 8760 | 1 | 1 | 11.8253 | 0 | 35 | 0.01 | 1 | 1 | 4939.05 | 0.004 | 0.004 |  |  | 2.4 | 0.0835 |  | 0.99 |  | 0 | 2.9734 | 8.8519 | 35 | 0.088867 | 99.609
4 | EG_BIOMASS | ALL | 2029 | ThermalPower | biomass_legacy | INDIA | MW | BIOMASS_WASTE | ELECTRICITY | 8760 | 0.23885 | 1 | 7.7135 | 0 | 20 | 0.1 | 0.06 | 0.06 | 10830.04 | 0.023 | 0.023 | 13.649 | 1656436.688 | 1 | 0.0835 | 4.652 |  | 0.4369 | 0 | 1.2389 | 6.4745 | 20 | 0.10452 | 61.9459
4 | EG_SOLARGM | ALL | 2029 | VRE | solar_GM_legacy | INDIA | MW | SUNLIGHT | ELECTRICITY | 8760 | 1 | 1 | 4.5765 | 0 | 25 | 0.01 | 1 | 1 | 54546.9305 | 0 | 2.422 |  |  | 0.35 | 0.105 | 1 |  |  | 0 | 0.43362 | 4.1429 | 25 | 0.11443 | 36.2045
4 | EG_SOLARRF | ALL | 2029 | VRE | solar_RT_legacy | INDIA | MW | SUNLIGHT | ELECTRICITY | 8760 | 1 | 1 | 4.5459 | 0 | 25 | 0.006 | 1 | 1 | 9050.2134 | 0 | 0.605 |  |  | 0.51 | 0.104 | 1 |  |  | 0 | 0.63185 | 3.9141 | 25 | 0.11357 | 34.4629
4 | EG_WINDON | ALL | 2029 | VRE | onshore_wind_legacy | INDIA | MW | WIND | ELECTRICITY | 8760 | 1 | 1 | 10.232 | 0 | 25 | 0.005 | 1 | 1 | 33933.9067 | 0 | 0.124 |  |  | 0.68 | 0.105 | 1 |  |  | 0 | 0.84246 | 9.3895 | 25 | 0.11443 | 82.055
4 | EG_WINDOFF | ALL | 2029 | VRE |  | INDIA | MW | WIND | ELECTRICITY | 8760 | 1 | 1 | 26.4351 | 0 | 25 | 0.005 | 1 | 1 | 0 | 0 | 0 |  |  | 6.7 | 0.112 | 1 |  |  | 0 | 8.3007 | 18.1343 | 25 | 0.12048 | 150.52
5 | EG_COAL | NR | 2034 | ThermalPower | coal_legacy | INDIA | MW | THERMAL_COAL | ELECTRICITY | 8760 | 0.38097 | 0.85 | 13.721 | 133.523 | 40 | 0.066 | 0.3 | 0.3 | 59721.539 | 0 | 0.106 | 17.2072 | 1942097.623 | 3 | 0.105 | 2.8104 |  | 0.40632 | 7.8508e-05 | 3.7168 | 10.0043 | 40 | 0.10697 | 93.5229
5 | EG_CCGT | NR | 2034 | ThermalPower | NG_CCGT_legacy | INDIA | MW | NATGAS | ELECTRICITY | 8760 | 0.40444 | 0.85 | 8.5122 | 0 | 25 | 0.02 | 0.9 | 0.9 | 6490.5467 | 0 | 0.069 | 37.6812 | 3025024.549 | 2.9 | 0.105 | 2.523 |  | 0.23959 | 0 | 3.5929 | 4.9194 | 25 | 0.11443 | 42.9904
5 | EG_OCGT | NR | 2034 | ThermalPower |  | INDIA | MW | NATGAS | ELECTRICITY | 8760 | 0.2807 | 0.85 | 6.6798 | 0 | 25 | 0.01 | 1 | 1 | 0 | 0 | 0.207 | 37.6812 | 3025024.549 | 0.7 | 0.105 | 3.5985 |  | 0.23959 | 0 | 0.86724 | 5.8125 | 25 | 0.11443 | 50.7956
5 | EG_PHWR | NR | 2034 | ThermalPower | nuclear_PHWR_legacy | INDIA | MW | ATOMIC | ELECTRICITY | 8760 | 1 | 0.70917 | 20.8332 | 0 | 40 | 0.1078 | 0.01 | 0.01 | 1603.5184 | 0 | 0.015 |  |  | 4.3 | 0.105 | 1.1208 |  |  | 0 | 5.3273 | 15.5059 | 40 | 0.10697 | 144.9534
5 | EG_SMR | NR | 2034 | ThermalPower |  | INDIA | MW | ATOMIC | ELECTRICITY | 8760 | 1 | 0.70917 | 35.2894 | 0 | 30 | 0.05 | 0.01 | 0.01 | 0 | 0 | 0 |  |  | 5 | 0.105 | 1.0526 |  |  | 0 | 6.1946 | 29.0948 | 30 | 0.11053 | 263.2339
5 | EG_LH | NR | 2034 | HydroRes | conventional_hydroelectric_legacy | INDIA | MW | HYDEL | ELECTRICITY | 8760 | 1 | 1 | 19.6318 | 0 | 40 | 0.006 | 1 | 1 | 20527.3173 | 0 | 0 |  |  | 4.4 | 0.105 |  | 0.994 |  | 0 | 5.4512 | 14.1806 | 40 | 0.10697 | 132.5642
5 | EG_SH | NR | 2034 | HydroRes | conventional_hydroelectric_small_legacy | INDIA | MW | HYDEL | ELECTRICITY | 8760 | 1 | 1 | 11.8253 | 0 | 35 | 0.01 | 1 | 1 | 1698.75 | 0 | 0 |  |  | 2.4 | 0.0835 |  | 0.99 |  | 0 | 2.9734 | 8.8519 | 35 | 0.088867 | 99.609
5 | EG_BIOMASS | NR | 2034 | ThermalPower | biomass_legacy | INDIA | MW | BIOMASS_WASTE | ELECTRICITY | 8760 | 0.23885 | 1 | 7.6614 | 0 | 20 | 0.1 | 0.06 | 0.06 | 3357.15 | 0 | 0.02 | 13.649 | 1656436.688 | 1 | 0.0835 | 4.652 |  | 0.4369 | 0 | 1.2389 | 6.4225 | 20 | 0.10452 | 61.4478
5 | EG_SOLARGM | NR | 2034 | VRE | solar_GM_legacy | INDIA | MW | SUNLIGHT | ELECTRICITY | 8760 | 1 | 1 | 3.8089 | 0 | 25 | 0.0075 | 1 | 1 | 18337.4184 | 0 | 0.121 |  |  | 0.35 | 0.105 | 1 |  |  | 0 | 0.43362 | 3.3753 | 25 | 0.11443 | 29.497
5 | EG_SOLARRF | NR | 2034 | VRE | solar_RT_legacy | INDIA | MW | SUNLIGHT | ELECTRICITY | 8760 | 1 | 1 | 3.7656 | 0 | 25 | 0.006 | 1 | 1 | 2428.2766 | 0 | 0.03 |  |  | 0.51 | 0.104 | 1 |  |  | 0 | 0.63185 | 3.1338 | 25 | 0.11357 | 27.5926
5 | EG_WINDON | NR | 2034 | VRE | onshore_wind_legacy | INDIA | MW | WIND | ELECTRICITY | 8760 | 1 | 1 | 10.0247 | 0 | 25 | 0.003 | 1 | 1 | 1307.4 | 0 | 0 |  |  | 0.68 | 0.105 | 1 |  |  | 0 | 0.84246 | 9.1822 | 25 | 0.11443 | 80.2434
5 | EG_WINDOFF | NR | 2034 | VRE |  | INDIA | MW | WIND | ELECTRICITY | 8760 | 1 | 1 | 24.1804 | 0 | 25 | 0.005 | 1 | 1 | 0 | 0 | 0 |  |  | 6.7 | 0.112 | 1 |  |  | 0 | 8.3007 | 15.8796 | 25 | 0.12048 | 131.8053
5 | EG_COAL | NER | 2034 | ThermalPower | coal_legacy | INDIA | MW | THERMAL_COAL | ELECTRICITY | 8760 | 0.38097 | 0.85 | 13.721 | 133.523 | 40 | 0.066 | 0.3 | 0.3 | 1010.9297 | 0 | 0.02 | 17.2072 | 1942097.623 | 3 | 0.105 | 2.8104 |  | 0.40632 | 7.8508e-05 | 3.7168 | 10.0043 | 40 | 0.10697 | 93.5229
5 | EG_CCGT | NER | 2034 | ThermalPower | NG_CCGT_legacy | INDIA | MW | NATGAS | ELECTRICITY | 8760 | 0.40444 | 0.85 | 8.5122 | 0 | 25 | 0.02 | 0.9 | 0.9 | 2002.4569 | 0 | 0.036 | 37.6812 | 3025024.549 | 2.9 | 0.105 | 2.523 |  | 0.23959 | 0 | 3.5929 | 4.9194 | 25 | 0.11443 | 42.9904
5 | EG_OCGT | NER | 2034 | ThermalPower |  | INDIA | MW | NATGAS | ELECTRICITY | 8760 | 0.2807 | 0.85 | 6.6798 | 0 | 25 | 0.01 | 1 | 1 | 0 | 0 | 0.107 | 37.6812 | 3025024.549 | 0.7 | 0.105 | 3.5985 |  | 0.23959 | 0 | 0.86724 | 5.8125 | 25 | 0.11443 | 50.7956
5 | EG_PHWR | NER | 2034 | ThermalPower | nuclear_PHWR_legacy | INDIA | MW | ATOMIC | ELECTRICITY | 8760 | 1 | 0.70917 | 20.8332 | 0 | 40 | 0.1078 | 0.01 | 0.01 | 0 | 0 | 0 |  |  | 4.3 | 0.105 | 1.1208 |  |  | 0 | 5.3273 | 15.5059 | 40 | 0.10697 | 144.9534
5 | EG_SMR | NER | 2034 | ThermalPower |  | INDIA | MW | ATOMIC | ELECTRICITY | 8760 | 1 | 0.70917 | 35.2894 | 0 | 30 | 0.05 | 0.01 | 0.01 | 0 | 0 | 0 |  |  | 5 | 0.105 | 1.0526 |  |  | 0 | 6.1946 | 29.0948 | 30 | 0.11053 | 263.2339
5 | EG_LH | NER | 2034 | HydroRes | conventional_hydroelectric_legacy | INDIA | MW | HYDEL | ELECTRICITY | 8760 | 1 | 1 | 19.6318 | 0 | 40 | 0.006 | 1 | 1 | 1842.8253 | 0 | 0.007 |  |  | 4.4 | 0.105 |  | 0.994 |  | 0 | 5.4512 | 14.1806 | 40 | 0.10697 | 132.5642
5 | EG_SH | NER | 2034 | HydroRes | conventional_hydroelectric_small_legacy | INDIA | MW | HYDEL | ELECTRICITY | 8760 | 1 | 1 | 11.8253 | 0 | 35 | 0.01 | 1 | 1 | 299.35 | 0 | 0.01 |  |  | 2.4 | 0.0835 |  | 0.99 |  | 0 | 2.9734 | 8.8519 | 35 | 0.088867 | 99.609
5 | EG_BIOMASS | NER | 2034 | ThermalPower | biomass_legacy | INDIA | MW | BIOMASS_WASTE | ELECTRICITY | 8760 | 0.23885 | 1 | 7.6614 | 0 | 20 | 0.1 | 0.06 | 0.06 | 15.8 | 0 | 0 | 13.649 | 1656436.688 | 1 | 0.0835 | 4.652 |  | 0.4369 | 0 | 1.2389 | 6.4225 | 20 | 0.10452 | 61.4478
5 | EG_SOLARGM | NER | 2034 | VRE | solar_GM_legacy | INDIA | MW | SUNLIGHT | ELECTRICITY | 8760 | 1 | 1 | 3.8089 | 0 | 25 | 0.0075 | 1 | 1 | 168.3337 | 0 | 0.809 |  |  | 0.35 | 0.105 | 1 |  |  | 0 | 0.43362 | 3.3753 | 25 | 0.11443 | 29.497
5 | EG_SOLARRF | NER | 2034 | VRE | solar_RT_legacy | INDIA | MW | SUNLIGHT | ELECTRICITY | 8760 | 1 | 1 | 3.7656 | 0 | 25 | 0.006 | 1 | 1 | 65.4222 | 0 | 0.202 |  |  | 0.51 | 0.104 | 1 |  |  | 0 | 0.63185 | 3.1338 | 25 | 0.11357 | 27.5926
5 | EG_WINDON | NER | 2034 | VRE | onshore_wind_legacy | INDIA | MW | WIND | ELECTRICITY | 8760 | 1 | 1 | 10.0247 | 0 | 25 | 0.003 | 1 | 1 | 0 | 0 | 0.009 |  |  | 0.68 | 0.105 | 1 |  |  | 0 | 0.84246 | 9.1822 | 25 | 0.11443 | 80.2434
5 | EG_WINDOFF | NER | 2034 | VRE |  | INDIA | MW | WIND | ELECTRICITY | 8760 | 1 | 1 | 24.1804 | 0 | 25 | 0.005 | 1 | 1 | 0 | 0 | 0 |  |  | 6.7 | 0.112 | 1 |  |  | 0 | 8.3007 | 15.8796 | 25 | 0.12048 | 131.8053
5 | EG_COAL | ER | 2034 | ThermalPower | coal_legacy | INDIA | MW | THERMAL_COAL | ELECTRICITY | 8760 | 0.38097 | 0.85 | 13.721 | 133.523 | 40 | 0.066 | 0.3 | 0.3 | 39609.9042 | 0 | 0.206 | 17.2072 | 1942097.623 | 3 | 0.105 | 2.8104 |  | 0.40632 | 7.8508e-05 | 3.7168 | 10.0043 | 40 | 0.10697 | 93.5229
5 | EG_CCGT | ER | 2034 | ThermalPower | NG_CCGT_legacy | INDIA | MW | NATGAS | ELECTRICITY | 8760 | 0.40444 | 0.85 | 8.5122 | 0 | 25 | 0.02 | 0.9 | 0.9 | 770.8043 | 0 | 0.003 | 37.6812 | 3025024.549 | 2.9 | 0.105 | 2.523 |  | 0.23959 | 0 | 3.5929 | 4.9194 | 25 | 0.11443 | 42.9904
5 | EG_OCGT | ER | 2034 | ThermalPower |  | INDIA | MW | NATGAS | ELECTRICITY | 8760 | 0.2807 | 0.85 | 6.6798 | 0 | 25 | 0.01 | 1 | 1 | 0 | 0 | 0.008 | 37.6812 | 3025024.549 | 0.7 | 0.105 | 3.5985 |  | 0.23959 | 0 | 0.86724 | 5.8125 | 25 | 0.11443 | 50.7956
5 | EG_PHWR | ER | 2034 | ThermalPower | nuclear_PHWR_legacy | INDIA | MW | ATOMIC | ELECTRICITY | 8760 | 1 | 0.70917 | 20.8332 | 0 | 40 | 0.1078 | 0.01 | 0.01 | 0 | 0 | 0 |  |  | 4.3 | 0.105 | 1.1208 |  |  | 0 | 5.3273 | 15.5059 | 40 | 0.10697 | 144.9534
5 | EG_SMR | ER | 2034 | ThermalPower |  | INDIA | MW | ATOMIC | ELECTRICITY | 8760 | 1 | 0.70917 | 35.2894 | 0 | 30 | 0.05 | 0.01 | 0.01 | 0 | 0 | 0 |  |  | 5 | 0.105 | 1.0526 |  |  | 0 | 6.1946 | 29.0948 | 30 | 0.11053 | 263.2339
5 | EG_LH | ER | 2034 | HydroRes | conventional_hydroelectric_legacy | INDIA | MW | HYDEL | ELECTRICITY | 8760 | 1 | 1 | 19.6318 | 0 | 40 | 0.006 | 1 | 1 | 4198.8603 | 0 | 0.001 |  |  | 4.4 | 0.105 |  | 0.994 |  | 0 | 5.4512 | 14.1806 | 40 | 0.10697 | 132.5642
5 | EG_SH | ER | 2034 | HydroRes | conventional_hydroelectric_small_legacy | INDIA | MW | HYDEL | ELECTRICITY | 8760 | 1 | 1 | 11.8253 | 0 | 35 | 0.01 | 1 | 1 | 343.99 | 0 | 0.025 |  |  | 2.4 | 0.0835 |  | 0.99 |  | 0 | 2.9734 | 8.8519 | 35 | 0.088867 | 99.609
5 | EG_BIOMASS | ER | 2034 | ThermalPower | biomass_legacy | INDIA | MW | BIOMASS_WASTE | ELECTRICITY | 8760 | 0.23885 | 1 | 7.6614 | 0 | 20 | 0.1 | 0.06 | 0.06 | 560.64 | 0 | 0.012 | 13.649 | 1656436.688 | 1 | 0.0835 | 4.652 |  | 0.4369 | 0 | 1.2389 | 6.4225 | 20 | 0.10452 | 61.4478
5 | EG_SOLARGM | ER | 2034 | VRE | solar_GM_legacy | INDIA | MW | SUNLIGHT | ELECTRICITY | 8760 | 1 | 1 | 3.8089 | 0 | 25 | 0.0075 | 1 | 1 | 821.6812 | 0 | 0.659 |  |  | 0.35 | 0.105 | 1 |  |  | 0 | 0.43362 | 3.3753 | 25 | 0.11443 | 29.497
5 | EG_SOLARRF | ER | 2034 | VRE | solar_RT_legacy | INDIA | MW | SUNLIGHT | ELECTRICITY | 8760 | 1 | 1 | 3.7656 | 0 | 25 | 0.006 | 1 | 1 | 195.2565 | 0 | 0.165 |  |  | 0.51 | 0.104 | 1 |  |  | 0 | 0.63185 | 3.1338 | 25 | 0.11357 | 27.5926
5 | EG_WINDON | ER | 2034 | VRE | onshore_wind_legacy | INDIA | MW | WIND | ELECTRICITY | 8760 | 1 | 1 | 10.0247 | 0 | 25 | 0.003 | 1 | 1 | 46 | 0 | 0.076 |  |  | 0.68 | 0.105 | 1 |  |  | 0 | 0.84246 | 9.1822 | 25 | 0.11443 | 80.2434
5 | EG_WINDOFF | ER | 2034 | VRE |  | INDIA | MW | WIND | ELECTRICITY | 8760 | 1 | 1 | 24.1804 | 0 | 25 | 0.005 | 1 | 1 | 0 | 0 | 0 |  |  | 6.7 | 0.112 | 1 |  |  | 0 | 8.3007 | 15.8796 | 25 | 0.12048 | 131.8053
5 | EG_COAL | WR | 2034 | ThermalPower | coal_legacy | INDIA | MW | THERMAL_COAL | ELECTRICITY | 8760 | 0.38097 | 0.85 | 13.721 | 133.523 | 40 | 0.066 | 0.3 | 0.3 | 82229.8263 | 3.2 | 3.2 | 17.2072 | 1942097.623 | 3 | 0.105 | 2.8104 |  | 0.40632 | 7.8508e-05 | 3.7168 | 10.0043 | 40 | 0.10697 | 93.5229
5 | EG_CCGT | WR | 2034 | ThermalPower | NG_CCGT_legacy | INDIA | MW | NATGAS | ELECTRICITY | 8760 | 0.40444 | 0.85 | 8.5122 | 0 | 25 | 0.02 | 0.9 | 0.9 | 13563.1749 | 0 | 0.003 | 37.6812 | 3025024.549 | 2.9 | 0.105 | 2.523 |  | 0.23959 | 0 | 3.5929 | 4.9194 | 25 | 0.11443 | 42.9904
5 | EG_OCGT | WR | 2034 | ThermalPower |  | INDIA | MW | NATGAS | ELECTRICITY | 8760 | 0.2807 | 0.85 | 6.6798 | 0 | 25 | 0.01 | 1 | 1 | 0 | 0 | 0.008 | 37.6812 | 3025024.549 | 0.7 | 0.105 | 3.5985 |  | 0.23959 | 0 | 0.86724 | 5.8125 | 25 | 0.11443 | 50.7956
5 | EG_PHWR | WR | 2034 | ThermalPower | nuclear_PHWR_legacy | INDIA | MW | ATOMIC | ELECTRICITY | 8760 | 1 | 0.70917 | 20.8332 | 0 | 40 | 0.1078 | 0.01 | 0.01 | 3248.824 | 0 | 0.019 |  |  | 4.3 | 0.105 | 1.1208 |  |  | 0 | 5.3273 | 15.5059 | 40 | 0.10697 | 144.9534
5 | EG_SMR | WR | 2034 | ThermalPower |  | INDIA | MW | ATOMIC | ELECTRICITY | 8760 | 1 | 0.70917 | 35.2894 | 0 | 30 | 0.05 | 0.01 | 0.01 | 0 | 0 | 0 |  |  | 5 | 0.105 | 1.0526 |  |  | 0 | 6.1946 | 29.0948 | 30 | 0.11053 | 263.2339
5 | EG_LH | WR | 2034 | HydroRes | conventional_hydroelectric_legacy | INDIA | MW | HYDEL | ELECTRICITY | 8760 | 1 | 1 | 19.6318 | 0 | 40 | 0.006 | 1 | 1 | 7753.2156 | 0 | 0.013 |  |  | 4.4 | 0.105 |  | 0.994 |  | 0 | 5.4512 | 14.1806 | 40 | 0.10697 | 132.5642
5 | EG_SH | WR | 2034 | HydroRes | conventional_hydroelectric_small_legacy | INDIA | MW | HYDEL | ELECTRICITY | 8760 | 1 | 1 | 11.8253 | 0 | 35 | 0.01 | 1 | 1 | 672.48 | 0 | 0.052 |  |  | 2.4 | 0.0835 |  | 0.99 |  | 0 | 2.9734 | 8.8519 | 35 | 0.088867 | 99.609
5 | EG_BIOMASS | WR | 2034 | ThermalPower | biomass_legacy | INDIA | MW | BIOMASS_WASTE | ELECTRICITY | 8760 | 0.23885 | 1 | 7.6614 | 0 | 20 | 0.1 | 0.06 | 0.06 | 3161.7 | 0 | 0.025 | 13.649 | 1656436.688 | 1 | 0.0835 | 4.652 |  | 0.4369 | 0 | 1.2389 | 6.4225 | 20 | 0.10452 | 61.4478
5 | EG_SOLARGM | WR | 2034 | VRE | solar_GM_legacy | INDIA | MW | SUNLIGHT | ELECTRICITY | 8760 | 1 | 1 | 3.8089 | 0 | 25 | 0.0075 | 1 | 1 | 11360.2183 | 0 | 1.074 |  |  | 0.35 | 0.105 | 1 |  |  | 0 | 0.43362 | 3.3753 | 25 | 0.11443 | 29.497
5 | EG_SOLARRF | WR | 2034 | VRE | solar_RT_legacy | INDIA | MW | SUNLIGHT | ELECTRICITY | 8760 | 1 | 1 | 3.7656 | 0 | 25 | 0.006 | 1 | 1 | 3986.2427 | 0 | 0.269 |  |  | 0.51 | 0.104 | 1 |  |  | 0 | 0.63185 | 3.1338 | 25 | 0.11357 | 27.5926
5 | EG_WINDON | WR | 2034 | VRE | onshore_wind_legacy | INDIA | MW | WIND | ELECTRICITY | 8760 | 1 | 1 | 10.0247 | 0 | 25 | 0.003 | 1 | 1 | 7917.55 | 0 | 0.052 |  |  | 0.68 | 0.105 | 1 |  |  | 0 | 0.84246 | 9.1822 | 25 | 0.11443 | 80.2434
5 | EG_WINDOFF | WR | 2034 | VRE |  | INDIA | MW | WIND | ELECTRICITY | 8760 | 1 | 1 | 24.1804 | 0 | 25 | 0.005 | 1 | 1 | 0 | 0 | 0 |  |  | 6.7 | 0.112 | 1 |  |  | 0 | 8.3007 | 15.8796 | 25 | 0.12048 | 131.8053
5 | EG_COAL | SR | 2034 | ThermalPower | coal_legacy | INDIA | MW | THERMAL_COAL | ELECTRICITY | 8760 | 0.38097 | 0.85 | 13.721 | 133.523 | 40 | 0.066 | 0.3 | 0.3 | 56146.7708 | 0 | 0 | 17.2072 | 1942097.623 | 3 | 0.105 | 2.8104 |  | 0.40632 | 7.8508e-05 | 3.7168 | 10.0043 | 40 | 0.10697 | 93.5229
5 | EG_CCGT | SR | 2034 | ThermalPower | NG_CCGT_legacy | INDIA | MW | NATGAS | ELECTRICITY | 8760 | 0.40444 | 0.85 | 8.5122 | 0 | 25 | 0.02 | 0.9 | 0.9 | 7730.2171 | 0 | 0 | 37.6812 | 3025024.549 | 2.9 | 0.105 | 2.523 |  | 0.23959 | 0 | 3.5929 | 4.9194 | 25 | 0.11443 | 42.9904
5 | EG_OCGT | SR | 2034 | ThermalPower |  | INDIA | MW | NATGAS | ELECTRICITY | 8760 | 0.2807 | 0.85 | 6.6798 | 0 | 25 | 0.01 | 1 | 1 | 0 | 0 | 0 | 37.6812 | 3025024.549 | 0.7 | 0.105 | 3.5985 |  | 0.23959 | 0 | 0.86724 | 5.8125 | 25 | 0.11443 | 50.7956
5 | EG_PHWR | SR | 2034 | ThermalPower | nuclear_PHWR_legacy | INDIA | MW | ATOMIC | ELECTRICITY | 8760 | 1 | 0.70917 | 20.8332 | 0 | 40 | 0.1078 | 0.01 | 0.01 | 3327.6676 | 0 | 0 |  |  | 4.3 | 0.105 | 1.1208 |  |  | 0 | 5.3273 | 15.5059 | 40 | 0.10697 | 144.9534
5 | EG_SMR | SR | 2034 | ThermalPower |  | INDIA | MW | ATOMIC | ELECTRICITY | 8760 | 1 | 0.70917 | 35.2894 | 0 | 30 | 0.05 | 0.01 | 0.01 | 0 | 0 | 0 |  |  | 5 | 0.105 | 1.0526 |  |  | 0 | 6.1946 | 29.0948 | 30 | 0.11053 | 263.2339
5 | EG_LH | SR | 2034 | HydroRes | conventional_hydroelectric_legacy | INDIA | MW | HYDEL | ELECTRICITY | 8760 | 1 | 1 | 19.6318 | 0 | 40 | 0.006 | 1 | 1 | 12168.9615 | 0 | 0 |  |  | 4.4 | 0.105 |  | 0.994 |  | 0 | 5.4512 | 14.1806 | 40 | 0.10697 | 132.5642
5 | EG_SH | SR | 2034 | HydroRes | conventional_hydroelectric_small_legacy | INDIA | MW | HYDEL | ELECTRICITY | 8760 | 1 | 1 | 11.8253 | 0 | 35 | 0.01 | 1 | 1 | 1924.48 | 0 | 0 |  |  | 2.4 | 0.0835 |  | 0.99 |  | 0 | 2.9734 | 8.8519 | 35 | 0.088867 | 99.609
5 | EG_BIOMASS | SR | 2034 | ThermalPower | biomass_legacy | INDIA | MW | BIOMASS_WASTE | ELECTRICITY | 8760 | 0.23885 | 1 | 7.6614 | 0 | 20 | 0.1 | 0.06 | 0.06 | 3734.75 | 0 | 0 | 13.649 | 1656436.688 | 1 | 0.0835 | 4.652 |  | 0.4369 | 0 | 1.2389 | 6.4225 | 20 | 0.10452 | 61.4478
5 | EG_SOLARGM | SR | 2034 | VRE | solar_GM_legacy | INDIA | MW | SUNLIGHT | ELECTRICITY | 8760 | 1 | 1 | 3.8089 | 0 | 25 | 0.0075 | 1 | 1 | 22195.8943 | 0 | 0 |  |  | 0.35 | 0.105 | 1 |  |  | 0 | 0.43362 | 3.3753 | 25 | 0.11443 | 29.497
5 | EG_SOLARRF | SR | 2034 | VRE | solar_RT_legacy | INDIA | MW | SUNLIGHT | ELECTRICITY | 8760 | 1 | 1 | 3.7656 | 0 | 25 | 0.006 | 1 | 1 | 1899.4682 | 0 | 0 |  |  | 0.51 | 0.104 | 1 |  |  | 0 | 0.63185 | 3.1338 | 25 | 0.11357 | 27.5926
5 | EG_WINDON | SR | 2034 | VRE | onshore_wind_legacy | INDIA | MW | WIND | ELECTRICITY | 8760 | 1 | 1 | 10.0247 | 0 | 25 | 0.003 | 1 | 1 | 17038.3733 | 0 | 0 |  |  | 0.68 | 0.105 | 1 |  |  | 0 | 0.84246 | 9.1822 | 25 | 0.11443 | 80.2434
5 | EG_WINDOFF | SR | 2034 | VRE |  | INDIA | MW | WIND | ELECTRICITY | 8760 | 1 | 1 | 24.1804 | 0 | 25 | 0.005 | 1 | 1 | 0 | 0 | 0 |  |  | 6.7 | 0.112 | 1 |  |  | 0 | 8.3007 | 15.8796 | 25 | 0.12048 | 131.8053
5 | EG_COAL | ALL | 2034 | ThermalPower | coal_legacy | INDIA | MW | THERMAL_COAL | ELECTRICITY | 8760 | 0.38097 | 0.85 | 13.721 | 133.523 | 40 | 0.066 | 0.3 | 0.3 | 238718.97 | 3.2 | 3.532 | 17.2072 | 1942097.623 | 3 | 0.105 | 2.8104 |  | 0.40632 | 7.8508e-05 | 3.7168 | 10.0043 | 40 | 0.10697 | 93.5229
5 | EG_CCGT | ALL | 2034 | ThermalPower | NG_CCGT_legacy | INDIA | MW | NATGAS | ELECTRICITY | 8760 | 0.40444 | 0.85 | 8.5122 | 0 | 25 | 0.02 | 0.9 | 0.9 | 30557.2 | 0 | 0.111 | 37.6812 | 3025024.549 | 2.9 | 0.105 | 2.523 |  | 0.23959 | 0 | 3.5929 | 4.9194 | 25 | 0.11443 | 42.9904
5 | EG_OCGT | ALL | 2034 | ThermalPower |  | INDIA | MW | NATGAS | ELECTRICITY | 8760 | 0.2807 | 0.85 | 6.6798 | 0 | 25 | 0.01 | 1 | 1 | 0 | 0 | 0.33 | 37.6812 | 3025024.549 | 0.7 | 0.105 | 3.5985 |  | 0.23959 | 0 | 0.86724 | 5.8125 | 25 | 0.11443 | 50.7956
5 | EG_PHWR | ALL | 2034 | ThermalPower | nuclear_PHWR_legacy | INDIA | MW | ATOMIC | ELECTRICITY | 8760 | 1 | 0.70917 | 20.8332 | 0 | 40 | 0.1078 | 0.01 | 0.01 | 8180.01 | 0 | 0.034 |  |  | 4.3 | 0.105 | 1.1208 |  |  | 0 | 5.3273 | 15.5059 | 40 | 0.10697 | 144.9534
5 | EG_SMR | ALL | 2034 | ThermalPower |  | INDIA | MW | ATOMIC | ELECTRICITY | 8760 | 1 | 0.70917 | 35.2894 | 0 | 30 | 0.05 | 0.01 | 0.01 | 0 | 0 | 0 |  |  | 5 | 0.105 | 1.0526 |  |  | 0 | 6.1946 | 29.0948 | 30 | 0.11053 | 263.2339
5 | EG_LH | ALL | 2034 | HydroRes | conventional_hydroelectric_legacy | INDIA | MW | HYDEL | ELECTRICITY | 8760 | 1 | 1 | 19.6318 | 0 | 40 | 0.006 | 1 | 1 | 46491.18 | 0 | 0.021 |  |  | 4.4 | 0.105 |  | 0.994 |  | 0 | 5.4512 | 14.1806 | 40 | 0.10697 | 132.5642
5 | EG_SH | ALL | 2034 | HydroRes | conventional_hydroelectric_small_legacy | INDIA | MW | HYDEL | ELECTRICITY | 8760 | 1 | 1 | 11.8253 | 0 | 35 | 0.01 | 1 | 1 | 4939.05 | 0 | 0.087 |  |  | 2.4 | 0.0835 |  | 0.99 |  | 0 | 2.9734 | 8.8519 | 35 | 0.088867 | 99.609
5 | EG_BIOMASS | ALL | 2034 | ThermalPower | biomass_legacy | INDIA | MW | BIOMASS_WASTE | ELECTRICITY | 8760 | 0.23885 | 1 | 7.6614 | 0 | 20 | 0.1 | 0.06 | 0.06 | 10830.04 | 0 | 0.057 | 13.649 | 1656436.688 | 1 | 0.0835 | 4.652 |  | 0.4369 | 0 | 1.2389 | 6.4225 | 20 | 0.10452 | 61.4478
5 | EG_SOLARGM | ALL | 2034 | VRE | solar_GM_legacy | INDIA | MW | SUNLIGHT | ELECTRICITY | 8760 | 1 | 1 | 3.8089 | 0 | 25 | 0.0075 | 1 | 1 | 52883.5459 | 0 | 2.663 |  |  | 0.35 | 0.105 | 1 |  |  | 0 | 0.43362 | 3.3753 | 25 | 0.11443 | 29.497
5 | EG_SOLARRF | ALL | 2034 | VRE | solar_RT_legacy | INDIA | MW | SUNLIGHT | ELECTRICITY | 8760 | 1 | 1 | 3.7656 | 0 | 25 | 0.006 | 1 | 1 | 8574.6662 | 0 | 0.666 |  |  | 0.51 | 0.104 | 1 |  |  | 0 | 0.63185 | 3.1338 | 25 | 0.11357 | 27.5926
5 | EG_WINDON | ALL | 2034 | VRE | onshore_wind_legacy | INDIA | MW | WIND | ELECTRICITY | 8760 | 1 | 1 | 10.0247 | 0 | 25 | 0.003 | 1 | 1 | 26309.3233 | 0 | 0.137 |  |  | 0.68 | 0.105 | 1 |  |  | 0 | 0.84246 | 9.1822 | 25 | 0.11443 | 80.2434
5 | EG_WINDOFF | ALL | 2034 | VRE |  | INDIA | MW | WIND | ELECTRICITY | 8760 | 1 | 1 | 24.1804 | 0 | 25 | 0.005 | 1 | 1 | 0 | 0 | 0 |  |  | 6.7 | 0.112 | 1 |  |  | 0 | 8.3007 | 15.8796 | 25 | 0.12048 | 131.8053
6 | EG_COAL | NR | 2039 | ThermalPower | coal_legacy | INDIA | MW | THERMAL_COAL | ELECTRICITY | 8760 | 0.38097 | 0.85 | 13.721 | 133.523 | 40 | 0.066 | 0.3 | 0.3 | 57881.539 | 0 | 0.144 | 17.2072 | 1942097.623 | 3 | 0.105 | 2.8104 |  | 0.40632 | 7.8508e-05 | 3.7168 | 10.0043 | 40 | 0.10697 | 93.5229
6 | EG_CCGT | NR | 2039 | ThermalPower | NG_CCGT_legacy | INDIA | MW | NATGAS | ELECTRICITY | 8760 | 0.40444 | 0.85 | 8.5122 | 0 | 25 | 0.02 | 0.9 | 0.9 | 6490.5467 | 0 | 0.069 | 37.6812 | 3025024.549 | 2.9 | 0.105 | 2.523 |  | 0.23959 | 0 | 3.5929 | 4.9194 | 25 | 0.11443 | 42.9904
6 | EG_OCGT | NR | 2039 | ThermalPower |  | INDIA | MW | NATGAS | ELECTRICITY | 8760 | 0.2807 | 0.85 | 6.6798 | 0 | 25 | 0.01 | 1 | 1 | 0 | 0 | 0.207 | 37.6812 | 3025024.549 | 0.7 | 0.105 | 3.5985 |  | 0.23959 | 0 | 0.86724 | 5.8125 | 25 | 0.11443 | 50.7956
6 | EG_PHWR | NR | 2039 | ThermalPower | nuclear_PHWR_legacy | INDIA | MW | ATOMIC | ELECTRICITY | 8760 | 1 | 0.70917 | 20.8332 | 0 | 40 | 0.1078 | 0.01 | 0.01 | 1603.5184 | 0 | 0.015 |  |  | 4.3 | 0.105 | 1.1208 |  |  | 0 | 5.3273 | 15.5059 | 40 | 0.10697 | 144.9534
6 | EG_SMR | NR | 2039 | ThermalPower |  | INDIA | MW | ATOMIC | ELECTRICITY | 8760 | 1 | 0.70917 | 35.2894 | 0 | 30 | 0.05 | 0.01 | 0.01 | 0 | 0 | 0 |  |  | 5 | 0.105 | 1.0526 |  |  | 0 | 6.1946 | 29.0948 | 30 | 0.11053 | 263.2339
6 | EG_LH | NR | 2039 | HydroRes | conventional_hydroelectric_legacy | INDIA | MW | HYDEL | ELECTRICITY | 8760 | 1 | 1 | 19.6318 | 0 | 40 | 0.006 | 1 | 1 | 20527.3173 | 0 | 0 |  |  | 4.4 | 0.105 |  | 0.994 |  | 0 | 5.4512 | 14.1806 | 40 | 0.10697 | 132.5642
6 | EG_SH | NR | 2039 | HydroRes | conventional_hydroelectric_small_legacy | INDIA | MW | HYDEL | ELECTRICITY | 8760 | 1 | 1 | 11.8253 | 0 | 35 | 0.01 | 1 | 1 | 1698.75 | 0 | 0 |  |  | 2.4 | 0.0835 |  | 0.99 |  | 0 | 2.9734 | 8.8519 | 35 | 0.088867 | 99.609
6 | EG_BIOMASS | NR | 2039 | ThermalPower | biomass_legacy | INDIA | MW | BIOMASS_WASTE | ELECTRICITY | 8760 | 0.23885 | 1 | 7.5968 | 0 | 20 | 0.1 | 0.06 | 0.06 | 3357.15 | 0 | 0.02 | 13.649 | 1656436.688 | 1 | 0.0835 | 4.652 |  | 0.4369 | 0 | 1.2389 | 6.3579 | 20 | 0.10452 | 60.8299
6 | EG_SOLARGM | NR | 2039 | VRE | solar_GM_legacy | INDIA | MW | SUNLIGHT | ELECTRICITY | 8760 | 1 | 1 | 3.1616 | 0 | 25 | 0.0075 | 1 | 1 | 18337.4184 | 0 | 0.133 |  |  | 0.35 | 0.105 | 1 |  |  | 0 | 0.43362 | 2.728 | 25 | 0.11443 | 23.8399
6 | EG_SOLARRF | NR | 2039 | VRE | solar_RT_legacy | INDIA | MW | SUNLIGHT | ELECTRICITY | 8760 | 1 | 1 | 3.1013 | 0 | 25 | 0.006 | 1 | 1 | 2428.2766 | 0 | 0.033 |  |  | 0.51 | 0.104 | 1 |  |  | 0 | 0.63185 | 2.4694 | 25 | 0.11357 | 21.743
6 | EG_WINDON | NR | 2039 | VRE | onshore_wind_legacy | INDIA | MW | WIND | ELECTRICITY | 8760 | 1 | 1 | 9.8551 | 0 | 25 | 0.003 | 1 | 1 | 1307.4 | 0 | 0 |  |  | 0.68 | 0.105 | 1 |  |  | 0 | 0.84246 | 9.0127 | 25 | 0.11443 | 78.7618
6 | EG_WINDOFF | NR | 2039 | VRE |  | INDIA | MW | WIND | ELECTRICITY | 8760 | 1 | 1 | 23.1261 | 0 | 25 | 0.005 | 1 | 1 | 0 | 0 | 0 |  |  | 6.7 | 0.112 | 1 |  |  | 0 | 8.3007 | 14.8254 | 25 | 0.12048 | 123.0546
6 | EG_COAL | NER | 2039 | ThermalPower | coal_legacy | INDIA | MW | THERMAL_COAL | ELECTRICITY | 8760 | 0.38097 | 0.85 | 13.721 | 133.523 | 40 | 0.066 | 0.3 | 0.3 | 1010.9297 | 0 | 0.027 | 17.2072 | 1942097.623 | 3 | 0.105 | 2.8104 |  | 0.40632 | 7.8508e-05 | 3.7168 | 10.0043 | 40 | 0.10697 | 93.5229
6 | EG_CCGT | NER | 2039 | ThermalPower | NG_CCGT_legacy | INDIA | MW | NATGAS | ELECTRICITY | 8760 | 0.40444 | 0.85 | 8.5122 | 0 | 25 | 0.02 | 0.9 | 0.9 | 2002.4569 | 0 | 0.036 | 37.6812 | 3025024.549 | 2.9 | 0.105 | 2.523 |  | 0.23959 | 0 | 3.5929 | 4.9194 | 25 | 0.11443 | 42.9904
6 | EG_OCGT | NER | 2039 | ThermalPower |  | INDIA | MW | NATGAS | ELECTRICITY | 8760 | 0.2807 | 0.85 | 6.6798 | 0 | 25 | 0.01 | 1 | 1 | 0 | 0 | 0.107 | 37.6812 | 3025024.549 | 0.7 | 0.105 | 3.5985 |  | 0.23959 | 0 | 0.86724 | 5.8125 | 25 | 0.11443 | 50.7956
6 | EG_PHWR | NER | 2039 | ThermalPower | nuclear_PHWR_legacy | INDIA | MW | ATOMIC | ELECTRICITY | 8760 | 1 | 0.70917 | 20.8332 | 0 | 40 | 0.1078 | 0.01 | 0.01 | 0 | 0 | 0 |  |  | 4.3 | 0.105 | 1.1208 |  |  | 0 | 5.3273 | 15.5059 | 40 | 0.10697 | 144.9534
6 | EG_SMR | NER | 2039 | ThermalPower |  | INDIA | MW | ATOMIC | ELECTRICITY | 8760 | 1 | 0.70917 | 35.2894 | 0 | 30 | 0.05 | 0.01 | 0.01 | 0 | 0 | 0 |  |  | 5 | 0.105 | 1.0526 |  |  | 0 | 6.1946 | 29.0948 | 30 | 0.11053 | 263.2339
6 | EG_LH | NER | 2039 | HydroRes | conventional_hydroelectric_legacy | INDIA | MW | HYDEL | ELECTRICITY | 8760 | 1 | 1 | 19.6318 | 0 | 40 | 0.006 | 1 | 1 | 1842.8253 | 0 | 0.007 |  |  | 4.4 | 0.105 |  | 0.994 |  | 0 | 5.4512 | 14.1806 | 40 | 0.10697 | 132.5642
6 | EG_SH | NER | 2039 | HydroRes | conventional_hydroelectric_small_legacy | INDIA | MW | HYDEL | ELECTRICITY | 8760 | 1 | 1 | 11.8253 | 0 | 35 | 0.01 | 1 | 1 | 299.35 | 0 | 0.01 |  |  | 2.4 | 0.0835 |  | 0.99 |  | 0 | 2.9734 | 8.8519 | 35 | 0.088867 | 99.609
6 | EG_BIOMASS | NER | 2039 | ThermalPower | biomass_legacy | INDIA | MW | BIOMASS_WASTE | ELECTRICITY | 8760 | 0.23885 | 1 | 7.5968 | 0 | 20 | 0.1 | 0.06 | 0.06 | 15.8 | 0 | 0 | 13.649 | 1656436.688 | 1 | 0.0835 | 4.652 |  | 0.4369 | 0 | 1.2389 | 6.3579 | 20 | 0.10452 | 60.8299
6 | EG_SOLARGM | NER | 2039 | VRE | solar_GM_legacy | INDIA | MW | SUNLIGHT | ELECTRICITY | 8760 | 1 | 1 | 3.1616 | 0 | 25 | 0.0075 | 1 | 1 | 168.3278 | 0 | 0.89 |  |  | 0.35 | 0.105 | 1 |  |  | 0 | 0.43362 | 2.728 | 25 | 0.11443 | 23.8399
6 | EG_SOLARRF | NER | 2039 | VRE | solar_RT_legacy | INDIA | MW | SUNLIGHT | ELECTRICITY | 8760 | 1 | 1 | 3.1013 | 0 | 25 | 0.006 | 1 | 1 | 65.4222 | 0 | 0.223 |  |  | 0.51 | 0.104 | 1 |  |  | 0 | 0.63185 | 2.4694 | 25 | 0.11357 | 21.743
6 | EG_WINDON | NER | 2039 | VRE | onshore_wind_legacy | INDIA | MW | WIND | ELECTRICITY | 8760 | 1 | 1 | 9.8551 | 0 | 25 | 0.003 | 1 | 1 | 0 | 0 | 0.01 |  |  | 0.68 | 0.105 | 1 |  |  | 0 | 0.84246 | 9.0127 | 25 | 0.11443 | 78.7618
6 | EG_WINDOFF | NER | 2039 | VRE |  | INDIA | MW | WIND | ELECTRICITY | 8760 | 1 | 1 | 23.1261 | 0 | 25 | 0.005 | 1 | 1 | 0 | 0 | 0 |  |  | 6.7 | 0.112 | 1 |  |  | 0 | 8.3007 | 14.8254 | 25 | 0.12048 | 123.0546
6 | EG_COAL | ER | 2039 | ThermalPower | coal_legacy | INDIA | MW | THERMAL_COAL | ELECTRICITY | 8760 | 0.38097 | 0.85 | 13.721 | 133.523 | 40 | 0.066 | 0.3 | 0.3 | 37038.9042 | 0 | 0.279 | 17.2072 | 1942097.623 | 3 | 0.105 | 2.8104 |  | 0.40632 | 7.8508e-05 | 3.7168 | 10.0043 | 40 | 0.10697 | 93.5229
6 | EG_CCGT | ER | 2039 | ThermalPower | NG_CCGT_legacy | INDIA | MW | NATGAS | ELECTRICITY | 8760 | 0.40444 | 0.85 | 8.5122 | 0 | 25 | 0.02 | 0.9 | 0.9 | 770.8043 | 0 | 0.003 | 37.6812 | 3025024.549 | 2.9 | 0.105 | 2.523 |  | 0.23959 | 0 | 3.5929 | 4.9194 | 25 | 0.11443 | 42.9904
6 | EG_OCGT | ER | 2039 | ThermalPower |  | INDIA | MW | NATGAS | ELECTRICITY | 8760 | 0.2807 | 0.85 | 6.6798 | 0 | 25 | 0.01 | 1 | 1 | 0 | 0 | 0.008 | 37.6812 | 3025024.549 | 0.7 | 0.105 | 3.5985 |  | 0.23959 | 0 | 0.86724 | 5.8125 | 25 | 0.11443 | 50.7956
6 | EG_PHWR | ER | 2039 | ThermalPower | nuclear_PHWR_legacy | INDIA | MW | ATOMIC | ELECTRICITY | 8760 | 1 | 0.70917 | 20.8332 | 0 | 40 | 0.1078 | 0.01 | 0.01 | 0 | 0 | 0 |  |  | 4.3 | 0.105 | 1.1208 |  |  | 0 | 5.3273 | 15.5059 | 40 | 0.10697 | 144.9534
6 | EG_SMR | ER | 2039 | ThermalPower |  | INDIA | MW | ATOMIC | ELECTRICITY | 8760 | 1 | 0.70917 | 35.2894 | 0 | 30 | 0.05 | 0.01 | 0.01 | 0 | 0 | 0 |  |  | 5 | 0.105 | 1.0526 |  |  | 0 | 6.1946 | 29.0948 | 30 | 0.11053 | 263.2339
6 | EG_LH | ER | 2039 | HydroRes | conventional_hydroelectric_legacy | INDIA | MW | HYDEL | ELECTRICITY | 8760 | 1 | 1 | 19.6318 | 0 | 40 | 0.006 | 1 | 1 | 4198.8603 | 0 | 0.001 |  |  | 4.4 | 0.105 |  | 0.994 |  | 0 | 5.4512 | 14.1806 | 40 | 0.10697 | 132.5642
6 | EG_SH | ER | 2039 | HydroRes | conventional_hydroelectric_small_legacy | INDIA | MW | HYDEL | ELECTRICITY | 8760 | 1 | 1 | 11.8253 | 0 | 35 | 0.01 | 1 | 1 | 343.99 | 0 | 0.025 |  |  | 2.4 | 0.0835 |  | 0.99 |  | 0 | 2.9734 | 8.8519 | 35 | 0.088867 | 99.609
6 | EG_BIOMASS | ER | 2039 | ThermalPower | biomass_legacy | INDIA | MW | BIOMASS_WASTE | ELECTRICITY | 8760 | 0.23885 | 1 | 7.5968 | 0 | 20 | 0.1 | 0.06 | 0.06 | 560.64 | 0 | 0.012 | 13.649 | 1656436.688 | 1 | 0.0835 | 4.652 |  | 0.4369 | 0 | 1.2389 | 6.3579 | 20 | 0.10452 | 60.8299
6 | EG_SOLARGM | ER | 2039 | VRE | solar_GM_legacy | INDIA | MW | SUNLIGHT | ELECTRICITY | 8760 | 1 | 1 | 3.1616 | 0 | 25 | 0.0075 | 1 | 1 | 769.3477 | 0 | 0.725 |  |  | 0.35 | 0.105 | 1 |  |  | 0 | 0.43362 | 2.728 | 25 | 0.11443 | 23.8399
6 | EG_SOLARRF | ER | 2039 | VRE | solar_RT_legacy | INDIA | MW | SUNLIGHT | ELECTRICITY | 8760 | 1 | 1 | 3.1013 | 0 | 25 | 0.006 | 1 | 1 | 182.4823 | 0 | 0.181 |  |  | 0.51 | 0.104 | 1 |  |  | 0 | 0.63185 | 2.4694 | 25 | 0.11357 | 21.743
6 | EG_WINDON | ER | 2039 | VRE | onshore_wind_legacy | INDIA | MW | WIND | ELECTRICITY | 8760 | 1 | 1 | 9.8551 | 0 | 25 | 0.003 | 1 | 1 | 46 | 0 | 0.084 |  |  | 0.68 | 0.105 | 1 |  |  | 0 | 0.84246 | 9.0127 | 25 | 0.11443 | 78.7618
6 | EG_WINDOFF | ER | 2039 | VRE |  | INDIA | MW | WIND | ELECTRICITY | 8760 | 1 | 1 | 23.1261 | 0 | 25 | 0.005 | 1 | 1 | 0 | 0 | 0 |  |  | 6.7 | 0.112 | 1 |  |  | 0 | 8.3007 | 14.8254 | 25 | 0.12048 | 123.0546
6 | EG_COAL | WR | 2039 | ThermalPower | coal_legacy | INDIA | MW | THERMAL_COAL | ELECTRICITY | 8760 | 0.38097 | 0.85 | 13.721 | 133.523 | 40 | 0.066 | 0.3 | 0.3 | 80063.8263 | 0 | 0.688 | 17.2072 | 1942097.623 | 3 | 0.105 | 2.8104 |  | 0.40632 | 7.8508e-05 | 3.7168 | 10.0043 | 40 | 0.10697 | 93.5229
6 | EG_CCGT | WR | 2039 | ThermalPower | NG_CCGT_legacy | INDIA | MW | NATGAS | ELECTRICITY | 8760 | 0.40444 | 0.85 | 8.5122 | 0 | 25 | 0.02 | 0.9 | 0.9 | 13563.1749 | 0 | 0.003 | 37.6812 | 3025024.549 | 2.9 | 0.105 | 2.523 |  | 0.23959 | 0 | 3.5929 | 4.9194 | 25 | 0.11443 | 42.9904
6 | EG_OCGT | WR | 2039 | ThermalPower |  | INDIA | MW | NATGAS | ELECTRICITY | 8760 | 0.2807 | 0.85 | 6.6798 | 0 | 25 | 0.01 | 1 | 1 | 0 | 0 | 0.008 | 37.6812 | 3025024.549 | 0.7 | 0.105 | 3.5985 |  | 0.23959 | 0 | 0.86724 | 5.8125 | 25 | 0.11443 | 50.7956
6 | EG_PHWR | WR | 2039 | ThermalPower | nuclear_PHWR_legacy | INDIA | MW | ATOMIC | ELECTRICITY | 8760 | 1 | 0.70917 | 20.8332 | 0 | 40 | 0.1078 | 0.01 | 0.01 | 3248.824 | 0 | 0.019 |  |  | 4.3 | 0.105 | 1.1208 |  |  | 0 | 5.3273 | 15.5059 | 40 | 0.10697 | 144.9534
6 | EG_SMR | WR | 2039 | ThermalPower |  | INDIA | MW | ATOMIC | ELECTRICITY | 8760 | 1 | 0.70917 | 35.2894 | 0 | 30 | 0.05 | 0.01 | 0.01 | 0 | 0 | 0 |  |  | 5 | 0.105 | 1.0526 |  |  | 0 | 6.1946 | 29.0948 | 30 | 0.11053 | 263.2339
6 | EG_LH | WR | 2039 | HydroRes | conventional_hydroelectric_legacy | INDIA | MW | HYDEL | ELECTRICITY | 8760 | 1 | 1 | 19.6318 | 0 | 40 | 0.006 | 1 | 1 | 7753.2156 | 0 | 0.015 |  |  | 4.4 | 0.105 |  | 0.994 |  | 0 | 5.4512 | 14.1806 | 40 | 0.10697 | 132.5642
6 | EG_SH | WR | 2039 | HydroRes | conventional_hydroelectric_small_legacy | INDIA | MW | HYDEL | ELECTRICITY | 8760 | 1 | 1 | 11.8253 | 0 | 35 | 0.01 | 1 | 1 | 672.48 | 0 | 0.052 |  |  | 2.4 | 0.0835 |  | 0.99 |  | 0 | 2.9734 | 8.8519 | 35 | 0.088867 | 99.609
6 | EG_BIOMASS | WR | 2039 | ThermalPower | biomass_legacy | INDIA | MW | BIOMASS_WASTE | ELECTRICITY | 8760 | 0.23885 | 1 | 7.5968 | 0 | 20 | 0.1 | 0.06 | 0.06 | 3161.7 | 0 | 0.025 | 13.649 | 1656436.688 | 1 | 0.0835 | 4.652 |  | 0.4369 | 0 | 1.2389 | 6.3579 | 20 | 0.10452 | 60.8299
6 | EG_SOLARGM | WR | 2039 | VRE | solar_GM_legacy | INDIA | MW | SUNLIGHT | ELECTRICITY | 8760 | 1 | 1 | 3.1616 | 0 | 25 | 0.0075 | 1 | 1 | 11360.2183 | 0 | 1.182 |  |  | 0.35 | 0.105 | 1 |  |  | 0 | 0.43362 | 2.728 | 25 | 0.11443 | 23.8399
6 | EG_SOLARRF | WR | 2039 | VRE | solar_RT_legacy | INDIA | MW | SUNLIGHT | ELECTRICITY | 8760 | 1 | 1 | 3.1013 | 0 | 25 | 0.006 | 1 | 1 | 3986.2427 | 0 | 0.295 |  |  | 0.51 | 0.104 | 1 |  |  | 0 | 0.63185 | 2.4694 | 25 | 0.11357 | 21.743
6 | EG_WINDON | WR | 2039 | VRE | onshore_wind_legacy | INDIA | MW | WIND | ELECTRICITY | 8760 | 1 | 1 | 9.8551 | 0 | 25 | 0.003 | 1 | 1 | 7917.55 | 0 | 0.057 |  |  | 0.68 | 0.105 | 1 |  |  | 0 | 0.84246 | 9.0127 | 25 | 0.11443 | 78.7618
6 | EG_WINDOFF | WR | 2039 | VRE |  | INDIA | MW | WIND | ELECTRICITY | 8760 | 1 | 1 | 23.1261 | 0 | 25 | 0.005 | 1 | 1 | 0 | 0 | 0 |  |  | 6.7 | 0.112 | 1 |  |  | 0 | 8.3007 | 14.8254 | 25 | 0.12048 | 123.0546
6 | EG_COAL | SR | 2039 | ThermalPower | coal_legacy | INDIA | MW | THERMAL_COAL | ELECTRICITY | 8760 | 0.38097 | 0.85 | 13.721 | 133.523 | 40 | 0.066 | 0.3 | 0.3 | 56146.7708 | 0 | 0 | 17.2072 | 1942097.623 | 3 | 0.105 | 2.8104 |  | 0.40632 | 7.8508e-05 | 3.7168 | 10.0043 | 40 | 0.10697 | 93.5229
6 | EG_CCGT | SR | 2039 | ThermalPower | NG_CCGT_legacy | INDIA | MW | NATGAS | ELECTRICITY | 8760 | 0.40444 | 0.85 | 8.5122 | 0 | 25 | 0.02 | 0.9 | 0.9 | 7730.2171 | 0 | 0 | 37.6812 | 3025024.549 | 2.9 | 0.105 | 2.523 |  | 0.23959 | 0 | 3.5929 | 4.9194 | 25 | 0.11443 | 42.9904
6 | EG_OCGT | SR | 2039 | ThermalPower |  | INDIA | MW | NATGAS | ELECTRICITY | 8760 | 0.2807 | 0.85 | 6.6798 | 0 | 25 | 0.01 | 1 | 1 | 0 | 0 | 0 | 37.6812 | 3025024.549 | 0.7 | 0.105 | 3.5985 |  | 0.23959 | 0 | 0.86724 | 5.8125 | 25 | 0.11443 | 50.7956
6 | EG_PHWR | SR | 2039 | ThermalPower | nuclear_PHWR_legacy | INDIA | MW | ATOMIC | ELECTRICITY | 8760 | 1 | 0.70917 | 20.8332 | 0 | 40 | 0.1078 | 0.01 | 0.01 | 3327.6676 | 0 | 0 |  |  | 4.3 | 0.105 | 1.1208 |  |  | 0 | 5.3273 | 15.5059 | 40 | 0.10697 | 144.9534
6 | EG_SMR | SR | 2039 | ThermalPower |  | INDIA | MW | ATOMIC | ELECTRICITY | 8760 | 1 | 0.70917 | 35.2894 | 0 | 30 | 0.05 | 0.01 | 0.01 | 0 | 0 | 0 |  |  | 5 | 0.105 | 1.0526 |  |  | 0 | 6.1946 | 29.0948 | 30 | 0.11053 | 263.2339
6 | EG_LH | SR | 2039 | HydroRes | conventional_hydroelectric_legacy | INDIA | MW | HYDEL | ELECTRICITY | 8760 | 1 | 1 | 19.6318 | 0 | 40 | 0.006 | 1 | 1 | 12168.9615 | 0 | 0 |  |  | 4.4 | 0.105 |  | 0.994 |  | 0 | 5.4512 | 14.1806 | 40 | 0.10697 | 132.5642
6 | EG_SH | SR | 2039 | HydroRes | conventional_hydroelectric_small_legacy | INDIA | MW | HYDEL | ELECTRICITY | 8760 | 1 | 1 | 11.8253 | 0 | 35 | 0.01 | 1 | 1 | 1924.48 | 0 | 0 |  |  | 2.4 | 0.0835 |  | 0.99 |  | 0 | 2.9734 | 8.8519 | 35 | 0.088867 | 99.609
6 | EG_BIOMASS | SR | 2039 | ThermalPower | biomass_legacy | INDIA | MW | BIOMASS_WASTE | ELECTRICITY | 8760 | 0.23885 | 1 | 7.5968 | 0 | 20 | 0.1 | 0.06 | 0.06 | 3734.75 | 0 | 0 | 13.649 | 1656436.688 | 1 | 0.0835 | 4.652 |  | 0.4369 | 0 | 1.2389 | 6.3579 | 20 | 0.10452 | 60.8299
6 | EG_SOLARGM | SR | 2039 | VRE | solar_GM_legacy | INDIA | MW | SUNLIGHT | ELECTRICITY | 8760 | 1 | 1 | 3.1616 | 0 | 25 | 0.0075 | 1 | 1 | 22113.2901 | 0 | 0 |  |  | 0.35 | 0.105 | 1 |  |  | 0 | 0.43362 | 2.728 | 25 | 0.11443 | 23.8399
6 | EG_SOLARRF | SR | 2039 | VRE | solar_RT_legacy | INDIA | MW | SUNLIGHT | ELECTRICITY | 8760 | 1 | 1 | 3.1013 | 0 | 25 | 0.006 | 1 | 1 | 1899.4682 | 0 | 0 |  |  | 0.51 | 0.104 | 1 |  |  | 0 | 0.63185 | 2.4694 | 25 | 0.11357 | 21.743
6 | EG_WINDON | SR | 2039 | VRE | onshore_wind_legacy | INDIA | MW | WIND | ELECTRICITY | 8760 | 1 | 1 | 9.8551 | 0 | 25 | 0.003 | 1 | 1 | 13582.0767 | 0 | 0 |  |  | 0.68 | 0.105 | 1 |  |  | 0 | 0.84246 | 9.0127 | 25 | 0.11443 | 78.7618
6 | EG_WINDOFF | SR | 2039 | VRE |  | INDIA | MW | WIND | ELECTRICITY | 8760 | 1 | 1 | 23.1261 | 0 | 25 | 0.005 | 1 | 1 | 0 | 0 | 0 |  |  | 6.7 | 0.112 | 1 |  |  | 0 | 8.3007 | 14.8254 | 25 | 0.12048 | 123.0546
6 | EG_COAL | ALL | 2039 | ThermalPower | coal_legacy | INDIA | MW | THERMAL_COAL | ELECTRICITY | 8760 | 0.38097 | 0.85 | 13.721 | 133.523 | 40 | 0.066 | 0.3 | 0.3 | 232141.97 | 0 | 1.138 | 17.2072 | 1942097.623 | 3 | 0.105 | 2.8104 |  | 0.40632 | 7.8508e-05 | 3.7168 | 10.0043 | 40 | 0.10697 | 93.5229
6 | EG_CCGT | ALL | 2039 | ThermalPower | NG_CCGT_legacy | INDIA | MW | NATGAS | ELECTRICITY | 8760 | 0.40444 | 0.85 | 8.5122 | 0 | 25 | 0.02 | 0.9 | 0.9 | 30557.2 | 0 | 0.111 | 37.6812 | 3025024.549 | 2.9 | 0.105 | 2.523 |  | 0.23959 | 0 | 3.5929 | 4.9194 | 25 | 0.11443 | 42.9904
6 | EG_OCGT | ALL | 2039 | ThermalPower |  | INDIA | MW | NATGAS | ELECTRICITY | 8760 | 0.2807 | 0.85 | 6.6798 | 0 | 25 | 0.01 | 1 | 1 | 0 | 0 | 0.33 | 37.6812 | 3025024.549 | 0.7 | 0.105 | 3.5985 |  | 0.23959 | 0 | 0.86724 | 5.8125 | 25 | 0.11443 | 50.7956
6 | EG_PHWR | ALL | 2039 | ThermalPower | nuclear_PHWR_legacy | INDIA | MW | ATOMIC | ELECTRICITY | 8760 | 1 | 0.70917 | 20.8332 | 0 | 40 | 0.1078 | 0.01 | 0.01 | 8180.01 | 0 | 0.034 |  |  | 4.3 | 0.105 | 1.1208 |  |  | 0 | 5.3273 | 15.5059 | 40 | 0.10697 | 144.9534
6 | EG_SMR | ALL | 2039 | ThermalPower |  | INDIA | MW | ATOMIC | ELECTRICITY | 8760 | 1 | 0.70917 | 35.2894 | 0 | 30 | 0.05 | 0.01 | 0.01 | 0 | 0 | 0 |  |  | 5 | 0.105 | 1.0526 |  |  | 0 | 6.1946 | 29.0948 | 30 | 0.11053 | 263.2339
6 | EG_LH | ALL | 2039 | HydroRes | conventional_hydroelectric_legacy | INDIA | MW | HYDEL | ELECTRICITY | 8760 | 1 | 1 | 19.6318 | 0 | 40 | 0.006 | 1 | 1 | 46491.18 | 0 | 0.023 |  |  | 4.4 | 0.105 |  | 0.994 |  | 0 | 5.4512 | 14.1806 | 40 | 0.10697 | 132.5642
6 | EG_SH | ALL | 2039 | HydroRes | conventional_hydroelectric_small_legacy | INDIA | MW | HYDEL | ELECTRICITY | 8760 | 1 | 1 | 11.8253 | 0 | 35 | 0.01 | 1 | 1 | 4939.05 | 0 | 0.087 |  |  | 2.4 | 0.0835 |  | 0.99 |  | 0 | 2.9734 | 8.8519 | 35 | 0.088867 | 99.609
6 | EG_BIOMASS | ALL | 2039 | ThermalPower | biomass_legacy | INDIA | MW | BIOMASS_WASTE | ELECTRICITY | 8760 | 0.23885 | 1 | 7.5968 | 0 | 20 | 0.1 | 0.06 | 0.06 | 10830.04 | 0 | 0.057 | 13.649 | 1656436.688 | 1 | 0.0835 | 4.652 |  | 0.4369 | 0 | 1.2389 | 6.3579 | 20 | 0.10452 | 60.8299
6 | EG_SOLARGM | ALL | 2039 | VRE | solar_GM_legacy | INDIA | MW | SUNLIGHT | ELECTRICITY | 8760 | 1 | 1 | 3.1616 | 0 | 25 | 0.0075 | 1 | 1 | 52748.6023 | 0 | 2.93 |  |  | 0.35 | 0.105 | 1 |  |  | 0 | 0.43362 | 2.728 | 25 | 0.11443 | 23.8399
6 | EG_SOLARRF | ALL | 2039 | VRE | solar_RT_legacy | INDIA | MW | SUNLIGHT | ELECTRICITY | 8760 | 1 | 1 | 3.1013 | 0 | 25 | 0.006 | 1 | 1 | 8561.892 | 0 | 0.732 |  |  | 0.51 | 0.104 | 1 |  |  | 0 | 0.63185 | 2.4694 | 25 | 0.11357 | 21.743
6 | EG_WINDON | ALL | 2039 | VRE | onshore_wind_legacy | INDIA | MW | WIND | ELECTRICITY | 8760 | 1 | 1 | 9.8551 | 0 | 25 | 0.003 | 1 | 1 | 22853.0267 | 0 | 0.151 |  |  | 0.68 | 0.105 | 1 |  |  | 0 | 0.84246 | 9.0127 | 25 | 0.11443 | 78.7618
6 | EG_WINDOFF | ALL | 2039 | VRE |  | INDIA | MW | WIND | ELECTRICITY | 8760 | 1 | 1 | 23.1261 | 0 | 25 | 0.005 | 1 | 1 | 0 | 0 | 0 |  |  | 6.7 | 0.112 | 1 |  |  | 0 | 8.3007 | 14.8254 | 25 | 0.12048 | 123.0546

## assets_gen_p1
Source::File | [6 empty] | PIER::EnergyConvTechnologies.csv | PIER::EnergyConvTechnologies.csv | PIER::EnergyConvTechnologies.csv | PIER::EnergyConvTechnologies.csv | PIER2.0_ECT::EfficiencyCostMaxAnnual.csv | PIER2.0_ECT::EfficiencyCostMaxAnnual.csv | PIER2.0_ECT::EfficiencyCostMaxAnnual.csv | PIER2.0_ECT::EfficiencyCostMaxAnnual.csv | PIER2.0_ECT::EfficiencyCostMaxAnnual.csv | PIER2.0::ECT_Lifetime.csv | PIER2.0::ECT_OperationalInfo.csv | PIER2.0::ECT_OperationalInfo.csv | PIER2.0::ECT_OperationalInfo.csv | PIER2.0::ECT_LegacyCapacity.csv | PIER2.0::ECT_LegacyRetirement.csv | PIER2.0::ECT_CapAddBounds.csv | PIER2.0::ECT_CapAddBounds.csv | PIER2.0::PhysicalDerivedCarriers.csv | PIER2.0::PhysicalCarrierEmissions.csv or for coal, PIER2.0::ECT_EmissionDetails.csv | PIER2.0::ECT_EfficiencyCostMaxAnnualUF.xlsx | PIER2.0::ECT_EfficiencyCostMaxAnnualUF.xlsx
PIER2.0 var name | EnergyConvTech |  | SubGeography1 |  |  | ModelGeography | CapacityUnit | InputEC | OutputDEC | AnnualOutputPerUnitCapacity | ConvEff | MaxAnnualUF | FixedCost | FixedCost | VarCost | Lifetime | SelfCons | MaxRampUpRate | MaxRampDownRate | LegacyCapacity | RetCapacity | MinCapacity | MaxCapacity | DomEnergyDensity | DomEmissionFactor
Variable | [10 empty] | a | b | c | d | e | f | g | h | i | j | k | l | m | n | o | p | q | aa | bb | cc | dd | ee | ff | gg | hh | ii | jj
description |  |  | model geography |  |  |  | all units in macro are given in the selected value | energy carrier | energy carrier | model granularity | efficiency of conversion of energy input to output | max utilization factor (over whole year) ** this must be considered alongside availability for technology provided in ECT_Max_CUF.csv to arrive at more granular availability profiles (see code) | annuity on existiting capacity | annuity on new capacity | variable cost per Mt of input energy carrier | lifetime of asset | % of energy input consumed by technology (not part of output) |  |  | legacy/existing | legacy capacity retired | pipeline builds | maximum additions | given | given | given Fixed O&M (PIER or assumed), adjusted to 2024Rs from 2020Rs | given discount rate from PIER2.0 workbook, No adjustment made | self-consumption adjsuted fuel consumption of generating unit | self-consumption adjusted efficiency | doemstic only, need imported ! |  |  | This is without fixed O&M as expected by Macro | For existing infrastructure this is half operational lifetime, rounded to integer as Macro will fail if given decimal |  |  | legacy capacity
Equation to Macro var | [6 empty] | given / 1000 | given |  |  | c: given/1000; d: given/1000; f: given; h: given; i: given; j: = given*1000; k: = given*1000; l: = given*1000; m: = given*1000; q: = given | = 1 / a / (1 -g) | = a - g | = ( n * conversion_if_not _MT) / (o * conversion_PJ_to_MWh) | = e / on/ conversion_PJ_to_MWh * aa | = p * 2020 to 2024 inflator | = d - ee | = round ( f / 2 , 0) | = q / ( 1-(1+q)^(-gg)) | = ff / hh | = j - k
Macro variable |  |  | location | type | id |  |  | fuel_commodity |  |  | c: annualized_investment_cost; d: annualized_investment_cost; f: lifetime of asset; h: ramp_up_fraction; i: ramp_down_fraction; l: min_capcity; m: max_capacity; q: wacc | fuel_consumption | discharge_efficiency | emission_rate | variable_om_cost | fixed_om_cost | annualized_investment_cost | capital_recovery_period | CRF | investment_cost | existing_capacity
period |  | year | [8 empty] | % | % | million Rs2024/MW | million Rs2024/MW | million Rs / Mt | years | % | fraction of capacity | fraction of capacity | MW | MW | MW | MW | PJ/MT or PJ/BCM | tonnes CO2/MT (no BCM) | million 2020Rs/year | % | MWin per Mwout | % | tCO2/MWh input | millionRs/MWh-elec | million 2024Rs/year | million 2024Rs/year | years | % total investment per capital recovery year | million 2024Rs | MW
1 | EG_COAL | 2023 | NR | ThermalPower | coal_legacy | INDIA | MW | THERMAL_COAL | ELECTRICITY | 8760 | 0.38097 | 0.85 | 11.7516 | 13.721 | 133.523 | 40 | 0.066 | 0.3 | 0.3 | 67226.539 | 0 | 0 | 0 | 17.2072 | 1942097.623 | 3 | 0.105 | 2.8104 |  | 0.40632 | 7.8508e-05 | 3.7168 | 8.0348 | 20 | 0.12149 | 66.1341 | 67226.539
1 | EG_CCGT | 2023 | NR | ThermalPower | NG_CCGT_legacy | INDIA | MW | NATGAS | ELECTRICITY | 8760 | 0.40444 | 0.85 | 8.5122 | 8.5122 | 0 | 25 | 0.02 | 0.9 | 0.9 | 7330.5467 | 0 | 0 | 0 | 37.6812 | 3025024.549 | 2.9 | 0.105 | 2.523 |  | 0.23959 | 0 | 3.5929 | 4.9194 | 13 | 0.14445 | 34.057 | 7330.5467
1 | EG_OCGT | 2023 | NR | ThermalPower |  | INDIA | MW | NATGAS | ELECTRICITY | 8760 | 0.2807 | 0.85 | 6.6798 | 6.6798 | 0 | 25 | 0.01 | 1 | 1 | 0 | 0 | 0 | 0 | 37.6812 | 3025024.549 | 0.7 | 0.105 | 3.5985 |  | 0.23959 | 0 | 0.86724 | 5.8125 | 13 | 0.14445 | 40.2403 | 0
1 | EG_PHWR | 2023 | NR | ThermalPower | nuclear_PHWR_legacy | INDIA | MW | ATOMIC | ELECTRICITY | 8760 | 1 | 0.70917 | 20.8332 | 20.8332 | 0 | 40 | 0.1078 | 0.01 | 0.01 | 1603.5184 | 0 | 0 | 0 |  |  | 4.3 | 0.105 | 1.1208 |  |  | 0 | 5.3273 | 15.5059 | 20 | 0.12149 | 127.6274 | 1603.5184
1 | EG_SMR | 2023 | NR | ThermalPower |  | INDIA | MW | ATOMIC | ELECTRICITY | 8760 | 1 | 0.70917 | 35.2894 | 35.2894 | 0 | 30 | 0.05 | 0.01 | 0.01 | 0 | 0 | 0 | 0 |  |  | 5 | 0.105 | 1.0526 |  |  | 0 | 6.1946 | 29.0948 | 15 | 0.13525 | 215.1222 | 0
1 | EG_LH | 2023 | NR | HydroRes | conventional_hydroelectric_legacy | INDIA | MW | HYDEL | ELECTRICITY | 8760 | 1 | 1 | 19.6318 | 19.6318 | 0 | 40 | 0.006 | 1 | 1 | 20527.3173 | 0 | 0 | 0 |  |  | 4.4 | 0.105 |  | 0.994 |  | 0 | 5.4512 | 14.1806 | 20 | 0.12149 | 116.719 | 20527.3173
1 | EG_SH | 2023 | NR | HydroRes | conventional_hydroelectric_small_legacy | INDIA | MW | HYDEL | ELECTRICITY | 8760 | 1 | 1 | 11.8253 | 11.8253 | 0 | 35 | 0.01 | 1 | 1 | 1698.75 | 0 | 0 | 0 |  |  | 2.4 | 0.0835 |  | 0.99 |  | 0 | 2.9734 | 8.8519 | 18 | 0.10931 | 80.983 | 1698.75
1 | EG_BIOMASS | 2023 | NR | ThermalPower | biomass_legacy | INDIA | MW | BIOMASS_WASTE | ELECTRICITY | 8760 | 0.23885 | 1 | 7.7135 | 7.7135 | 0 | 20 | 0.1 | 0.06 | 0.06 | 3357.15 | 0 | 0 | 0 | 13.649 | 1656436.688 | 1 | 0.0835 | 4.652 |  | 0.4369 | 0 | 1.2389 | 6.4745 | 10 | 0.15139 | 42.7671 | 3357.15
1 | EG_SOLARGM | 2023 | NR | VRE | solar_GM_legacy | INDIA | MW | SUNLIGHT | ELECTRICITY | 8760 | 1 | 1 | 5.631 | 5.4397 | 0 | 25 | 0.01 | 1 | 1 | 19996.7242 | 0 | 0 | 0 |  |  | 0.35 | 0.105 | 1 |  |  | 0 | 0.43362 | 5.1974 | 13 | 0.14445 | 35.9816 | 19996.7242
1 | EG_SOLARRF | 2023 | NR | VRE | solar_RT_legacy | INDIA | MW | SUNLIGHT | ELECTRICITY | 8760 | 1 | 1 | 5.5422 | 5.3621 | 0 | 25 | 0.006 | 1 | 1 | 2666.3458 | 0 | 0 | 0 |  |  | 0.51 | 0.104 | 1 |  |  | 0 | 0.63185 | 4.9103 | 13 | 0.14371 | 34.1687 | 2666.3458
1 | EG_WINDON | 2023 | NR | VRE | onshore_wind_legacy | INDIA | MW | WIND | ELECTRICITY | 8760 | 1 | 1 | 10.6594 | 10.587 | 0 | 25 | 0.005 | 1 | 1 | 5301.42 | 0 | 0 | 0 |  |  | 0.68 | 0.105 | 1 |  |  | 0 | 0.84246 | 9.817 | 13 | 0.14445 | 67.9633 | 5301.42
1 | EG_WINDOFF | 2023 | NR | VRE |  | INDIA | MW | WIND | ELECTRICITY | 8760 | 1 | 1 | 34.5404 | 34.5404 | 0 | 25 | 0.005 | 1 | 1 | 0 | 0 | 0 | 0 |  |  | 6.7 | 0.112 | 1 |  |  | 0 | 8.3007 | 26.2396 | 13 | 0.14964 | 175.3467 | 0
1 | EG_COAL | 2023 | NER | ThermalPower | coal_legacy | INDIA | MW | THERMAL_COAL | ELECTRICITY | 8760 | 0.38097 | 0.85 | 26.1488 | 13.721 | 133.523 | 40 | 0.066 | 0.3 | 0.3 | 1010.9297 | 0 | 0 | 0 | 17.2072 | 1942097.623 | 3 | 0.105 | 2.8104 |  | 0.40632 | 7.8508e-05 | 3.7168 | 22.4321 | 20 | 0.12149 | 184.6365 | 1010.9297
1 | EG_CCGT | 2023 | NER | ThermalPower | NG_CCGT_legacy | INDIA | MW | NATGAS | ELECTRICITY | 8760 | 0.40444 | 0.85 | 8.5122 | 8.5122 | 0 | 25 | 0.02 | 0.9 | 0.9 | 2002.4569 | 0 | 0 | 0 | 37.6812 | 3025024.549 | 2.9 | 0.105 | 2.523 |  | 0.23959 | 0 | 3.5929 | 4.9194 | 13 | 0.14445 | 34.057 | 2002.4569
1 | EG_OCGT | 2023 | NER | ThermalPower |  | INDIA | MW | NATGAS | ELECTRICITY | 8760 | 0.2807 | 0.85 | 6.6798 | 6.6798 | 0 | 25 | 0.01 | 1 | 1 | 0 | 0 | 0 | 0 | 37.6812 | 3025024.549 | 0.7 | 0.105 | 3.5985 |  | 0.23959 | 0 | 0.86724 | 5.8125 | 13 | 0.14445 | 40.2403 | 0
1 | EG_PHWR | 2023 | NER | ThermalPower | nuclear_PHWR_legacy | INDIA | MW | ATOMIC | ELECTRICITY | 8760 | 1 | 0.70917 | 20.8332 | 20.8332 | 0 | 40 | 0.1078 | 0.01 | 0.01 | 0 | 0 | 0 | 0 |  |  | 4.3 | 0.105 | 1.1208 |  |  | 0 | 5.3273 | 15.5059 | 20 | 0.12149 | 127.6274 | 0
1 | EG_SMR | 2023 | NER | ThermalPower |  | INDIA | MW | ATOMIC | ELECTRICITY | 8760 | 1 | 0.70917 | 35.2894 | 35.2894 | 0 | 30 | 0.05 | 0.01 | 0.01 | 0 | 0 | 0 | 0 |  |  | 5 | 0.105 | 1.0526 |  |  | 0 | 6.1946 | 29.0948 | 15 | 0.13525 | 215.1222 | 0
1 | EG_LH | 2023 | NER | HydroRes | conventional_hydroelectric_legacy | INDIA | MW | HYDEL | ELECTRICITY | 8760 | 1 | 1 | 19.6318 | 19.6318 | 0 | 40 | 0.006 | 1 | 1 | 1842.8253 | 0 | 0 | 0 |  |  | 4.4 | 0.105 |  | 0.994 |  | 0 | 5.4512 | 14.1806 | 20 | 0.12149 | 116.719 | 1842.8253
1 | EG_SH | 2023 | NER | HydroRes | conventional_hydroelectric_small_legacy | INDIA | MW | HYDEL | ELECTRICITY | 8760 | 1 | 1 | 11.8253 | 11.8253 | 0 | 35 | 0.01 | 1 | 1 | 299.35 | 0 | 0 | 0 |  |  | 2.4 | 0.0835 |  | 0.99 |  | 0 | 2.9734 | 8.8519 | 18 | 0.10931 | 80.983 | 299.35
1 | EG_BIOMASS | 2023 | NER | ThermalPower | biomass_legacy | INDIA | MW | BIOMASS_WASTE | ELECTRICITY | 8760 | 0.23885 | 1 | 7.7135 | 7.7135 | 0 | 20 | 0.1 | 0.06 | 0.06 | 15.8 | 0 | 0 | 0 | 13.649 | 1656436.688 | 1 | 0.0835 | 4.652 |  | 0.4369 | 0 | 1.2389 | 6.4745 | 10 | 0.15139 | 42.7671 | 15.8
1 | EG_SOLARGM | 2023 | NER | VRE | solar_GM_legacy | INDIA | MW | SUNLIGHT | ELECTRICITY | 8760 | 1 | 1 | 5.631 | 5.4397 | 0 | 25 | 0.01 | 1 | 1 | 171.4896 | 0 | 0 | 0 |  |  | 0.35 | 0.105 | 1 |  |  | 0 | 0.43362 | 5.1974 | 13 | 0.14445 | 35.9816 | 171.4896
1 | EG_SOLARRF | 2023 | NER | VRE | solar_RT_legacy | INDIA | MW | SUNLIGHT | ELECTRICITY | 8760 | 1 | 1 | 5.5422 | 5.3621 | 0 | 25 | 0.006 | 1 | 1 | 67.6104 | 0 | 0 | 0 |  |  | 0.51 | 0.104 | 1 |  |  | 0 | 0.63185 | 4.9103 | 13 | 0.14371 | 34.1687 | 67.6104
1 | EG_WINDON | 2023 | NER | VRE | onshore_wind_legacy | INDIA | MW | WIND | ELECTRICITY | 8760 | 1 | 1 | 10.6594 | 10.587 | 0 | 25 | 0.005 | 1 | 1 | 0 | 0 | 0 | 0 |  |  | 0.68 | 0.105 | 1 |  |  | 0 | 0.84246 | 9.817 | 13 | 0.14445 | 67.9633 | 0
1 | EG_WINDOFF | 2023 | NER | VRE |  | INDIA | MW | WIND | ELECTRICITY | 8760 | 1 | 1 | 34.5404 | 34.5404 | 0 | 25 | 0.005 | 1 | 1 | 0 | 0 | 0 | 0 |  |  | 6.7 | 0.112 | 1 |  |  | 0 | 8.3007 | 26.2396 | 13 | 0.14964 | 175.3467 | 0
1 | EG_COAL | 2023 | ER | ThermalPower | coal_legacy | INDIA | MW | THERMAL_COAL | ELECTRICITY | 8760 | 0.38097 | 0.85 | 6.5149 | 13.721 | 133.523 | 40 | 0.066 | 0.3 | 0.3 | 41729.9042 | 0 | 0 | 0 | 17.2072 | 1942097.623 | 3 | 0.105 | 2.8104 |  | 0.40632 | 7.8508e-05 | 3.7168 | 2.7982 | 20 | 0.12149 | 23.0313 | 41729.9042
1 | EG_CCGT | 2023 | ER | ThermalPower | NG_CCGT_legacy | INDIA | MW | NATGAS | ELECTRICITY | 8760 | 0.40444 | 0.85 | 8.5122 | 8.5122 | 0 | 25 | 0.02 | 0.9 | 0.9 | 770.8043 | 0 | 0 | 0 | 37.6812 | 3025024.549 | 2.9 | 0.105 | 2.523 |  | 0.23959 | 0 | 3.5929 | 4.9194 | 13 | 0.14445 | 34.057 | 770.8043
1 | EG_OCGT | 2023 | ER | ThermalPower |  | INDIA | MW | NATGAS | ELECTRICITY | 8760 | 0.2807 | 0.85 | 6.6798 | 6.6798 | 0 | 25 | 0.01 | 1 | 1 | 0 | 0 | 0 | 0 | 37.6812 | 3025024.549 | 0.7 | 0.105 | 3.5985 |  | 0.23959 | 0 | 0.86724 | 5.8125 | 13 | 0.14445 | 40.2403 | 0
1 | EG_PHWR | 2023 | ER | ThermalPower | nuclear_PHWR_legacy | INDIA | MW | ATOMIC | ELECTRICITY | 8760 | 1 | 0.70917 | 20.8332 | 20.8332 | 0 | 40 | 0.1078 | 0.01 | 0.01 | 0 | 0 | 0 | 0 |  |  | 4.3 | 0.105 | 1.1208 |  |  | 0 | 5.3273 | 15.5059 | 20 | 0.12149 | 127.6274 | 0
1 | EG_SMR | 2023 | ER | ThermalPower |  | INDIA | MW | ATOMIC | ELECTRICITY | 8760 | 1 | 0.70917 | 35.2894 | 35.2894 | 0 | 30 | 0.05 | 0.01 | 0.01 | 0 | 0 | 0 | 0 |  |  | 5 | 0.105 | 1.0526 |  |  | 0 | 6.1946 | 29.0948 | 15 | 0.13525 | 215.1222 | 0
1 | EG_LH | 2023 | ER | HydroRes | conventional_hydroelectric_legacy | INDIA | MW | HYDEL | ELECTRICITY | 8760 | 1 | 1 | 19.6318 | 19.6318 | 0 | 40 | 0.006 | 1 | 1 | 4198.8603 | 0 | 0 | 0 |  |  | 4.4 | 0.105 |  | 0.994 |  | 0 | 5.4512 | 14.1806 | 20 | 0.12149 | 116.719 | 4198.8603
1 | EG_SH | 2023 | ER | HydroRes | conventional_hydroelectric_small_legacy | INDIA | MW | HYDEL | ELECTRICITY | 8760 | 1 | 1 | 11.8253 | 11.8253 | 0 | 35 | 0.01 | 1 | 1 | 343.99 | 0 | 0 | 0 |  |  | 2.4 | 0.0835 |  | 0.99 |  | 0 | 2.9734 | 8.8519 | 18 | 0.10931 | 80.983 | 343.99
1 | EG_BIOMASS | 2023 | ER | ThermalPower | biomass_legacy | INDIA | MW | BIOMASS_WASTE | ELECTRICITY | 8760 | 0.23885 | 1 | 7.7135 | 7.7135 | 0 | 20 | 0.1 | 0.06 | 0.06 | 560.64 | 0 | 0 | 0 | 13.649 | 1656436.688 | 1 | 0.0835 | 4.652 |  | 0.4369 | 0 | 1.2389 | 6.4745 | 10 | 0.15139 | 42.7671 | 560.64
1 | EG_SOLARGM | 2023 | ER | VRE | solar_GM_legacy | INDIA | MW | SUNLIGHT | ELECTRICITY | 8760 | 1 | 1 | 5.631 | 5.4397 | 0 | 25 | 0.01 | 1 | 1 | 847.7259 | 0 | 0 | 0 |  |  | 0.35 | 0.105 | 1 |  |  | 0 | 0.43362 | 5.1974 | 13 | 0.14445 | 35.9816 | 847.7259
1 | EG_SOLARRF | 2023 | ER | VRE | solar_RT_legacy | INDIA | MW | SUNLIGHT | ELECTRICITY | 8760 | 1 | 1 | 5.5422 | 5.3621 | 0 | 25 | 0.006 | 1 | 1 | 200.0841 | 0 | 0 | 0 |  |  | 0.51 | 0.104 | 1 |  |  | 0 | 0.63185 | 4.9103 | 13 | 0.14371 | 34.1687 | 200.0841
1 | EG_WINDON | 2023 | ER | VRE | onshore_wind_legacy | INDIA | MW | WIND | ELECTRICITY | 8760 | 1 | 1 | 10.6594 | 10.587 | 0 | 25 | 0.005 | 1 | 1 | 46 | 0 | 0 | 0 |  |  | 0.68 | 0.105 | 1 |  |  | 0 | 0.84246 | 9.817 | 13 | 0.14445 | 67.9633 | 46
1 | EG_WINDOFF | 2023 | ER | VRE |  | INDIA | MW | WIND | ELECTRICITY | 8760 | 1 | 1 | 34.5404 | 34.5404 | 0 | 25 | 0.005 | 1 | 1 | 0 | 0 | 0 | 0 |  |  | 6.7 | 0.112 | 1 |  |  | 0 | 8.3007 | 26.2396 | 13 | 0.14964 | 175.3467 | 0
1 | EG_COAL | 2023 | WR | ThermalPower | coal_legacy | INDIA | MW | THERMAL_COAL | ELECTRICITY | 8760 | 0.38097 | 0.85 | 5.7947 | 13.721 | 133.523 | 40 | 0.066 | 0.3 | 0.3 | 90475.8263 | 0 | 0 | 0 | 17.2072 | 1942097.623 | 3 | 0.105 | 2.8104 |  | 0.40632 | 7.8508e-05 | 3.7168 | 2.0779 | 20 | 0.12149 | 17.103 | 90475.8263
1 | EG_CCGT | 2023 | WR | ThermalPower | NG_CCGT_legacy | INDIA | MW | NATGAS | ELECTRICITY | 8760 | 0.40444 | 0.85 | 8.5122 | 8.5122 | 0 | 25 | 0.02 | 0.9 | 0.9 | 13563.1749 | 0 | 0 | 0 | 37.6812 | 3025024.549 | 2.9 | 0.105 | 2.523 |  | 0.23959 | 0 | 3.5929 | 4.9194 | 13 | 0.14445 | 34.057 | 13563.1749
1 | EG_OCGT | 2023 | WR | ThermalPower |  | INDIA | MW | NATGAS | ELECTRICITY | 8760 | 0.2807 | 0.85 | 6.6798 | 6.6798 | 0 | 25 | 0.01 | 1 | 1 | 0 | 0 | 0 | 0 | 37.6812 | 3025024.549 | 0.7 | 0.105 | 3.5985 |  | 0.23959 | 0 | 0.86724 | 5.8125 | 13 | 0.14445 | 40.2403 | 0
1 | EG_PHWR | 2023 | WR | ThermalPower | nuclear_PHWR_legacy | INDIA | MW | ATOMIC | ELECTRICITY | 8760 | 1 | 0.70917 | 20.8332 | 20.8332 | 0 | 40 | 0.1078 | 0.01 | 0.01 | 3248.824 | 0 | 0 | 0 |  |  | 4.3 | 0.105 | 1.1208 |  |  | 0 | 5.3273 | 15.5059 | 20 | 0.12149 | 127.6274 | 3248.824
1 | EG_SMR | 2023 | WR | ThermalPower |  | INDIA | MW | ATOMIC | ELECTRICITY | 8760 | 1 | 0.70917 | 35.2894 | 35.2894 | 0 | 30 | 0.05 | 0.01 | 0.01 | 0 | 0 | 0 | 0 |  |  | 5 | 0.105 | 1.0526 |  |  | 0 | 6.1946 | 29.0948 | 15 | 0.13525 | 215.1222 | 0
1 | EG_LH | 2023 | WR | HydroRes | conventional_hydroelectric_legacy | INDIA | MW | HYDEL | ELECTRICITY | 8760 | 1 | 1 | 19.6318 | 19.6318 | 0 | 40 | 0.006 | 1 | 1 | 7753.2156 | 0 | 0 | 0 |  |  | 4.4 | 0.105 |  | 0.994 |  | 0 | 5.4512 | 14.1806 | 20 | 0.12149 | 116.719 | 7753.2156
1 | EG_SH | 2023 | WR | HydroRes | conventional_hydroelectric_small_legacy | INDIA | MW | HYDEL | ELECTRICITY | 8760 | 1 | 1 | 11.8253 | 11.8253 | 0 | 35 | 0.01 | 1 | 1 | 672.48 | 0 | 0 | 0 |  |  | 2.4 | 0.0835 |  | 0.99 |  | 0 | 2.9734 | 8.8519 | 18 | 0.10931 | 80.983 | 672.48
1 | EG_BIOMASS | 2023 | WR | ThermalPower | biomass_legacy | INDIA | MW | BIOMASS_WASTE | ELECTRICITY | 8760 | 0.23885 | 1 | 7.7135 | 7.7135 | 0 | 20 | 0.1 | 0.06 | 0.06 | 3161.7 | 0 | 0 | 0 | 13.649 | 1656436.688 | 1 | 0.0835 | 4.652 |  | 0.4369 | 0 | 1.2389 | 6.4745 | 10 | 0.15139 | 42.7671 | 3161.7
1 | EG_SOLARGM | 2023 | WR | VRE | solar_GM_legacy | INDIA | MW | SUNLIGHT | ELECTRICITY | 8760 | 1 | 1 | 5.631 | 5.4397 | 0 | 25 | 0.01 | 1 | 1 | 13221.936 | 0 | 0 | 0 |  |  | 0.35 | 0.105 | 1 |  |  | 0 | 0.43362 | 5.1974 | 13 | 0.14445 | 35.9816 | 13221.936
1 | EG_SOLARRF | 2023 | WR | VRE | solar_RT_legacy | INDIA | MW | SUNLIGHT | ELECTRICITY | 8760 | 1 | 1 | 5.5422 | 5.3621 | 0 | 25 | 0.006 | 1 | 1 | 4503.404 | 0 | 0 | 0 |  |  | 0.51 | 0.104 | 1 |  |  | 0 | 0.63185 | 4.9103 | 13 | 0.14371 | 34.1687 | 4503.404
1 | EG_WINDON | 2023 | WR | VRE | onshore_wind_legacy | INDIA | MW | WIND | ELECTRICITY | 8760 | 1 | 1 | 10.6594 | 10.587 | 0 | 25 | 0.005 | 1 | 1 | 18661.04 | 0 | 0 | 0 |  |  | 0.68 | 0.105 | 1 |  |  | 0 | 0.84246 | 9.817 | 13 | 0.14445 | 67.9633 | 18661.04
1 | EG_WINDOFF | 2023 | WR | VRE |  | INDIA | MW | WIND | ELECTRICITY | 8760 | 1 | 1 | 34.5404 | 34.5404 | 0 | 25 | 0.005 | 1 | 1 | 0 | 0 | 0 | 0 |  |  | 6.7 | 0.112 | 1 |  |  | 0 | 8.3007 | 26.2396 | 13 | 0.14964 | 175.3467 | 0
1 | EG_COAL | 2023 | SR | ThermalPower | coal_legacy | INDIA | MW | THERMAL_COAL | ELECTRICITY | 8760 | 0.38097 | 0.85 | 5.8224 | 13.721 | 133.523 | 40 | 0.066 | 0.3 | 0.3 | 63929.2708 | 0 | 0 | 0 | 17.2072 | 1942097.623 | 3 | 0.105 | 2.8104 |  | 0.40632 | 7.8508e-05 | 3.7168 | 2.1057 | 20 | 0.12149 | 17.3318 | 63929.2708
1 | EG_CCGT | 2023 | SR | ThermalPower | NG_CCGT_legacy | INDIA | MW | NATGAS | ELECTRICITY | 8760 | 0.40444 | 0.85 | 8.5122 | 8.5122 | 0 | 25 | 0.02 | 0.9 | 0.9 | 7730.2171 | 0 | 0 | 0 | 37.6812 | 3025024.549 | 2.9 | 0.105 | 2.523 |  | 0.23959 | 0 | 3.5929 | 4.9194 | 13 | 0.14445 | 34.057 | 7730.2171
1 | EG_OCGT | 2023 | SR | ThermalPower |  | INDIA | MW | NATGAS | ELECTRICITY | 8760 | 0.2807 | 0.85 | 6.6798 | 6.6798 | 0 | 25 | 0.01 | 1 | 1 | 0 | 0 | 0 | 0 | 37.6812 | 3025024.549 | 0.7 | 0.105 | 3.5985 |  | 0.23959 | 0 | 0.86724 | 5.8125 | 13 | 0.14445 | 40.2403 | 0
1 | EG_PHWR | 2023 | SR | ThermalPower | nuclear_PHWR_legacy | INDIA | MW | ATOMIC | ELECTRICITY | 8760 | 1 | 0.70917 | 20.8332 | 20.8332 | 0 | 40 | 0.1078 | 0.01 | 0.01 | 3327.6676 | 0 | 0 | 0 |  |  | 4.3 | 0.105 | 1.1208 |  |  | 0 | 5.3273 | 15.5059 | 20 | 0.12149 | 127.6274 | 3327.6676
1 | EG_SMR | 2023 | SR | ThermalPower |  | INDIA | MW | ATOMIC | ELECTRICITY | 8760 | 1 | 0.70917 | 35.2894 | 35.2894 | 0 | 30 | 0.05 | 0.01 | 0.01 | 0 | 0 | 0 | 0 |  |  | 5 | 0.105 | 1.0526 |  |  | 0 | 6.1946 | 29.0948 | 15 | 0.13525 | 215.1222 | 0
1 | EG_LH | 2023 | SR | HydroRes | conventional_hydroelectric_legacy | INDIA | MW | HYDEL | ELECTRICITY | 8760 | 1 | 1 | 19.6318 | 19.6318 | 0 | 40 | 0.006 | 1 | 1 | 12168.9615 | 0 | 0 | 0 |  |  | 4.4 | 0.105 |  | 0.994 |  | 0 | 5.4512 | 14.1806 | 20 | 0.12149 | 116.719 | 12168.9615
1 | EG_SH | 2023 | SR | HydroRes | conventional_hydroelectric_small_legacy | INDIA | MW | HYDEL | ELECTRICITY | 8760 | 1 | 1 | 11.8253 | 11.8253 | 0 | 35 | 0.01 | 1 | 1 | 1924.48 | 0 | 0 | 0 |  |  | 2.4 | 0.0835 |  | 0.99 |  | 0 | 2.9734 | 8.8519 | 18 | 0.10931 | 80.983 | 1924.48
1 | EG_BIOMASS | 2023 | SR | ThermalPower | biomass_legacy | INDIA | MW | BIOMASS_WASTE | ELECTRICITY | 8760 | 0.23885 | 1 | 7.7135 | 7.7135 | 0 | 20 | 0.1 | 0.06 | 0.06 | 3734.75 | 0 | 0 | 0 | 13.649 | 1656436.688 | 1 | 0.0835 | 4.652 |  | 0.4369 | 0 | 1.2389 | 6.4745 | 10 | 0.15139 | 42.7671 | 3734.75
1 | EG_SOLARGM | 2023 | SR | VRE | solar_GM_legacy | INDIA | MW | SUNLIGHT | ELECTRICITY | 8760 | 1 | 1 | 5.631 | 5.4397 | 0 | 25 | 0.01 | 1 | 1 | 24128.9168 | 0 | 0 | 0 |  |  | 0.35 | 0.105 | 1 |  |  | 0 | 0.43362 | 5.1974 | 13 | 0.14445 | 35.9816 | 24128.9168
1 | EG_SOLARRF | 2023 | SR | VRE | solar_RT_legacy | INDIA | MW | SUNLIGHT | ELECTRICITY | 8760 | 1 | 1 | 5.5422 | 5.3621 | 0 | 25 | 0.006 | 1 | 1 | 2030.8232 | 0 | 0 | 0 |  |  | 0.51 | 0.104 | 1 |  |  | 0 | 0.63185 | 4.9103 | 13 | 0.14371 | 34.1687 | 2030.8232
1 | EG_WINDON | 2023 | SR | VRE | onshore_wind_legacy | INDIA | MW | WIND | ELECTRICITY | 8760 | 1 | 1 | 10.6594 | 10.587 | 0 | 25 | 0.005 | 1 | 1 | 22161.37 | 0 | 0 | 0 |  |  | 0.68 | 0.105 | 1 |  |  | 0 | 0.84246 | 9.817 | 13 | 0.14445 | 67.9633 | 22161.37
1 | EG_WINDOFF | 2023 | SR | VRE |  | INDIA | MW | WIND | ELECTRICITY | 8760 | 1 | 1 | 34.5404 | 34.5404 | 0 | 25 | 0.005 | 1 | 1 | 0 | 0 | 0 | 0 |  |  | 6.7 | 0.112 | 1 |  |  | 0 | 8.3007 | 26.2396 | 13 | 0.14964 | 175.3467 | 0
1 | EG_COAL | 2023 | ALL | ThermalPower | coal_legacy | INDIA | MW | THERMAL_COAL | ELECTRICITY | 8760 | 0.38097 |  |  | 13.721 | 133.523 | 40 | 0.066 |  |  | 264372.47 | 0 | 0 | 0 | 17.2072 | 1942097.623 |  |  | 2.8104 |  | 0.40632
1 | EG_CCGT | 2023 | ALL | ThermalPower | NG_CCGT_legacy | INDIA | MW | NATGAS | ELECTRICITY | 8760 | 0.40444 | 0.85 | 8.5122 | 8.5122 | 0 | 25 | 0.02 | 0.9 | 0.9 | 31397.2 | 0 | 0 | 0 | 37.6812 | 3025024.549 |  |  | 2.523 |  | 0.23959
1 | EG_OCGT | 2023 | ALL | ThermalPower |  | INDIA | MW | NATGAS | ELECTRICITY | 8760 | 0.2807 | 0.85 | 6.6798 | 6.6798 | 0 | 25 | 0.01 | 1 | 1 | 0 | 0 | 0 | 0 | 37.6812 | 3025024.549 |  |  | 3.5985 |  | 0.23959
1 | EG_PHWR | 2023 | ALL | ThermalPower | nuclear_PHWR_legacy | INDIA | MW | ATOMIC | ELECTRICITY | 8760 | 1 | 0.70917 | 20.8332 | 20.8332 | 0 | 40 | 0.1078 | 0.01 | 0.01 | 8180.01 | 0 | 0 | 0 |  |  |  |  | 1.1208
1 | EG_SMR | 2023 | ALL | ThermalPower |  | INDIA | MW | ATOMIC | ELECTRICITY | 8760 | 1 | 0.70917 |  | 35.2894 | 0 | 30 | 0.05 | 0.01 | 0.01 | 0 | 0 | 0 | 0 |  |  |  |  | 1.0526
1 | EG_LH | 2023 | ALL | HydroRes | conventional_hydroelectric_legacy | INDIA | MW | HYDEL | ELECTRICITY | 8760 | 1 | 1 | 19.6318 | 19.6318 | 0 | 40 | 0.006 | 1 | 1 | 46491.18 | 0 | 0 | 0 | [5 empty] | 0.994
1 | EG_SH | 2023 | ALL | HydroRes | conventional_hydroelectric_small_legacy | INDIA | MW | HYDEL | ELECTRICITY | 8760 | 1 | 1 | 11.8253 | 11.8253 | 0 | 35 | 0.01 | 1 | 1 | 4939.05 | 0 | 0 | 0 | [5 empty] | 0.99
1 | EG_BIOMASS | 2023 | ALL | ThermalPower | biomass_legacy | INDIA | MW | BIOMASS_WASTE | ELECTRICITY | 8760 | 0.23885 | 1 | 7.7135 | 7.7135 | 0 | 20 | 0.1 | 0.06 | 0.06 | 10830.04 | 0 | 0 | 0 | 13.649 | 1656436.688 |  |  | 4.652 |  | 0.4369
1 | EG_SOLARGM | 2023 | ALL | VRE | solar_GM_legacy | INDIA | MW | SUNLIGHT | ELECTRICITY | 8760 | 1 | 1 | 5.631 | 5.4397 | 0 | 25 | 0.01 | 1 | 1 | 58366.7926 | 0 | 0 | 0 |  |  |  |  | 1
1 | EG_SOLARRF | 2023 | ALL | VRE | solar_RT_legacy | INDIA | MW | SUNLIGHT | ELECTRICITY | 8760 | 1 | 1 | 5.5422 | 5.3621 | 0 | 25 | 0.006 | 1 | 1 | 9468.2674 | 0 | 0 | 0 |  |  |  |  | 1
1 | EG_WINDON | 2023 | ALL | VRE | onshore_wind_legacy | INDIA | MW | WIND | ELECTRICITY | 8760 | 1 | 1 | 10.6594 | 10.587 | 0 | 25 | 0.005 | 1 | 1 | 46169.83 | 0 | 0 | 0 |  |  |  |  | 1
1 | EG_WINDOFF | 2023 | ALL | VRE |  | INDIA | MW | WIND | ELECTRICITY | 8760 | 1 | 1 |  | 34.5404 | 0 | 25 | 0.005 | 1 | 1 | 0 | 0 | 0 | 0 |  |  |  |  | 1

## assets_gen_p2
Source::File | [5 empty] | PIER::EnergyConvTechnologies.csv | PIER::EnergyConvTechnologies.csv | PIER::EnergyConvTechnologies.csv | PIER::EnergyConvTechnologies.csv | PIER2.0_ECT::EfficiencyCostMaxAnnual.csv | PIER2.0_ECT::EfficiencyCostMaxAnnual.csv | PIER2.0_ECT::EfficiencyCostMaxAnnual.csv | PIER2.0_ECT::EfficiencyCostMaxAnnual.csv | PIER2.0_ECT::EfficiencyCostMaxAnnual.csv | PIER2.0::ECT_Lifetime.csv | PIER2.0::ECT_OperationalInfo.csv | PIER2.0::ECT_OperationalInfo.csv | PIER2.0::ECT_OperationalInfo.csv | PIER2.0::ECT_LegacyCapacity.csv |  | PIER2.0::ECT_CapAddBounds.csv | PIER2.0::ECT_CapAddBounds.csv | PIER2.0::PhysicalDerivedCarriers.csv | PIER2.0::PhysicalCarrierEmissions.csv | PIER2.0::ECT_EfficiencyCostMaxAnnualUF.xlsx | PIER2.0::ECT_EfficiencyCostMaxAnnualUF.xlsx
PIER2.0 var name | EnergyConvTech | SubGeography1 |  |  | ModelGeography | CapacityUnit | InputEC | OutputDEC | AnnualOutputPerUnitCapacity | ConvEff | MaxAnnualUF | FixedCost | FixedCost | VarCost | Lifetime | SelfCons | MaxRampUpRate | MaxRampDownRate | LegacyCapacity | RetCapacity | MinCapacity | MaxCapacity | DomEnergyDensity | DomEmissionFactor
Variable | [9 empty] | a | b | c | d | e | f | g | h | i | j | k | l | m | n | o | p | q | aa | bb | cc | dd | ee | ff | gg | hh | ii | jj
description |  | model geography |  |  |  | all units in macro are given in the selected value | energy carrier | energy carrier | model granularity | efficiency of conversion of energy input to output | max utilization factor (over whole year) ** this must be considered alongside availability for technology provided in ECT_Max_CUF.csv to arrive at more granular availability profiles (see code) | annuity on existiting capacity | annuity on new capacity | variable cost per Mt of input energy carrier | lifetime of asset | % of energy input consumed by technology (not part of output) |  |  | legacy/existing | legacy capacity retired | pipeline builds | maximum additions | given | given | given Fixed O&M (PIER or assumed), adjusted to 2024Rs from 2020Rs | given discount rate from PIER2.0 workbook, No adjustment made | self-consumption adjsuted fuel consumption of generating unit | self-consumption adjusted efficiency | doemstic only, need imported ! |  |  | This is without fixed O&M as expected by Macro | For existing infrastructure this is half operational lifetime, rounded to integer as Macro will fail if given decimal |  |  | legacy capacity
Equation to Macro var | [5 empty] | given / 1000 | given |  |  | c: given/1000; d: given/1000; f: given; h: given; i: given; j: = given*1000; k: = given*1000; l: = given*1000; m: = given*1000; q: = given | = 1 / a / (1 -g) | = a - g | = ( n * conversion_if_not _MT) / (o * conversion_PJ_to_MWh) | = e / on/ conversion_PJ_to_MWh * aa | = p * 2020 to 2024 inflator | = d - ee | = round ( f / 2 , 0) | = q / ( 1-(1+q)^(-gg)) | = ff / hh | = j - k
Macro variable |  | location | type | id |  |  | fuel_commodity |  |  | c: annualized_investment_cost; d: annualized_investment_cost; f: lifetime of asset; h: ramp_up_fraction; i: ramp_down_fraction; l: min_capcity; m: max_capacity; q: wacc | fuel_consumption | discharge_efficiency | emission_rate | variable_om_cost | fixed_om_cost | annualized_investment_cost | capital_recovery_period | CRF | investment_cost | existing_capacity
Unit | [9 empty] | % | % | million Rs2024/MW | million Rs2024/MW | million Rs / Mt | years | % | fraction of capacity | fraction of capacity | MW | MW | MW | MW | PJ/MT or PJ/BCM | tonnes CO2/MT (no BCM) | million 2020Rs/year | % | MWin per Mwout | % | tCO2/MWh input | millionRs/MWh-elec | million 2024Rs/year | million 2024Rs/year | years | % total investment per capital recovery year | million 2024Rs | MW
| EG_COAL | NR | ThermalPower | coal | INDIA | MW | THERMAL_COAL | ELECTRICITY | 8760 | 0.38097 | 0.85 | 11.7516 | 13.721 | 133.523 | 40 | 0.066 | 0.3 | 0.3 | 67226.539 | 220 | 0 | 0 | 17.2072 | 1942097.623 | 3 | 0.105 | 2.8104 |  | 0.40632 | 7.8508e-05 | 3.7168 | 10.0043 | 40 | 0.10697 | 93.5229 | 67006.539
| EG_CCGT | NR | ThermalPower | NG_CCGT | INDIA | MW | NATGAS | ELECTRICITY | 8760 | 0.40444 | 0.85 | 8.5122 | 8.5122 | 0 | 25 | 0.02 | 0.9 | 0.9 | 7330.5467 | 0 | 0 | 0 | 37.6812 | 3025024.549 | 2.9 | 0.105 | 2.523 |  | 0.23959 | 0 | 3.5929 | 4.9194 | 25 | 0.11443 | 42.9904 | 7330.5467
| EG_OCGT | NR | ThermalPower |  | INDIA | MW | NATGAS | ELECTRICITY | 8760 | 0.2807 | 0.85 | 6.6798 | 6.6798 | 0 | 25 | 0.01 | 1 | 1 | 0 | 0 | 0 | 0 | 37.6812 | 3025024.549 | 0.7 | 0.105 | 3.5985 |  | 0.23959 | 0 | 0.86724 | 5.8125 | 25 | 0.11443 | 50.7956 | 0
| EG_PHWR | NR | ThermalPower | nuclear_PHWR | INDIA | MW | ATOMIC | ELECTRICITY | 8760 | 1 | 0.70917 | 20.8332 | 20.8332 | 0 | 40 | 0.1078 | 0.01 | 0.01 | 1603.5184 | 0 | 0 | 0 |  |  | 4.3 | 0.105 | 1.1208 |  |  | 0 | 5.3273 | 15.5059 | 40 | 0.10697 | 144.9534 | 1603.5184
| EG_SMR | NR | ThermalPower |  | INDIA | MW | ATOMIC | ELECTRICITY | 8760 | 1 | 0.70917 | 35.2894 | 35.2894 | 0 | 30 | 0.05 | 0.01 | 0.01 | 0 | 0 | 0 | 0 |  |  | 5 | 0.105 | 1.0526 |  |  | 0 | 6.1946 | 29.0948 | 30 | 0.11053 | 263.2339 | 0
| EG_LH | NR | HydroRes | conventional_hydroelectric | INDIA | MW | HYDEL | ELECTRICITY | 8760 | 1 | 1 | 19.6318 | 19.6318 | 0 | 40 | 0.006 | 1 | 1 | 20527.3173 | 0 | 0 | 0 |  |  | 4.4 | 0.105 |  | 0.994 |  | 0 | 5.4512 | 14.1806 | 40 | 0.10697 | 132.5642 | 20527.3173
| EG_SH | NR | HydroRes | conventional_hydroelectric_small | INDIA | MW | HYDEL | ELECTRICITY | 8760 | 1 | 1 | 11.8253 | 11.8253 | 0 | 35 | 0.01 | 1 | 1 | 1698.75 | 0 | 28 | 28 |  |  | 2.4 | 0.0835 |  | 0.99 |  | 0 | 2.9734 | 8.8519 | 35 | 0.088867 | 99.609 | 1698.75
| EG_BIOMASS | NR | ThermalPower | biomass | INDIA | MW | BIOMASS_WASTE | ELECTRICITY | 8760 | 0.23885 | 1 | 7.7135 | 7.7135 | 0 | 20 | 0.1 | 0.06 | 0.06 | 3357.15 | 0 | 143 | 143 | 13.649 | 1656436.688 | 1 | 0.0835 | 4.652 |  | 0.4369 | 0 | 1.2389 | 6.4745 | 20 | 0.10452 | 61.9459 | 3357.15
| EG_SOLARGM | NR | VRE | solar_GM | INDIA | MW | SUNLIGHT | ELECTRICITY | 8760 | 1 | 1 | 5.631 | 5.4397 | 0 | 25 | 0.01 | 1 | 1 | 19996.7242 | 0 | 4791 | 4791 |  |  | 0.35 | 0.105 | 1 |  |  | 0 | 0.43362 | 5.1974 | 25 | 0.11443 | 45.4199 | 19996.7242
| EG_SOLARRF | NR | VRE | solar_RT | INDIA | MW | SUNLIGHT | ELECTRICITY | 8760 | 1 | 1 | 5.5422 | 5.3621 | 0 | 25 | 0.006 | 1 | 1 | 2666.3458 | 0 | 766 | 766 |  |  | 0.51 | 0.104 | 1 |  |  | 0 | 0.63185 | 4.9103 | 25 | 0.11357 | 43.2351 | 2666.3458
| EG_WINDON | NR | VRE | onshore_wind | INDIA | MW | WIND | ELECTRICITY | 8760 | 1 | 1 | 10.6594 | 10.587 | 0 | 25 | 0.005 | 1 | 1 | 5301.42 | 0 | 2 | 2 |  |  | 0.68 | 0.105 | 1 |  |  | 0 | 0.84246 | 9.817 | 25 | 0.11443 | 85.7907 | 5301.42
| EG_WINDOFF | NR | VRE |  | INDIA | MW | WIND | ELECTRICITY | 8760 | 1 | 1 | 34.5404 | 34.5404 | 0 | 25 | 0.005 | 1 | 1 | 0 | 0 | 0 | 0 |  |  | 6.7 | 0.112 | 1 |  |  | 0 | 8.3007 | 26.2396 | 25 | 0.12048 | 217.7961 | 0
| EG_COAL | NER | ThermalPower | coal | INDIA | MW | THERMAL_COAL | ELECTRICITY | 8760 | 0.38097 | 0.85 | 26.1488 | 13.721 | 133.523 | 40 | 0.066 | 0.3 | 0.3 | 1010.9297 | 0 | 0 | 0 | 17.2072 | 1942097.623 | 3 | 0.105 | 2.8104 |  | 0.40632 | 7.8508e-05 | 3.7168 | 22.4321 | 40 | 0.10697 | 209.7018 | 1010.9297
| EG_CCGT | NER | ThermalPower | NG_CCGT | INDIA | MW | NATGAS | ELECTRICITY | 8760 | 0.40444 | 0.85 | 8.5122 | 8.5122 | 0 | 25 | 0.02 | 0.9 | 0.9 | 2002.4569 | 0 | 0 | 0 | 37.6812 | 3025024.549 | 2.9 | 0.105 | 2.523 |  | 0.23959 | 0 | 3.5929 | 4.9194 | 25 | 0.11443 | 42.9904 | 2002.4569
| EG_OCGT | NER | ThermalPower |  | INDIA | MW | NATGAS | ELECTRICITY | 8760 | 0.2807 | 0.85 | 6.6798 | 6.6798 | 0 | 25 | 0.01 | 1 | 1 | 0 | 0 | 0 | 0 | 37.6812 | 3025024.549 | 0.7 | 0.105 | 3.5985 |  | 0.23959 | 0 | 0.86724 | 5.8125 | 25 | 0.11443 | 50.7956 | 0
| EG_PHWR | NER | ThermalPower | nuclear_PHWR | INDIA | MW | ATOMIC | ELECTRICITY | 8760 | 1 | 0.70917 | 20.8332 | 20.8332 | 0 | 40 | 0.1078 | 0.01 | 0.01 | 0 | 0 | 0 | 0 |  |  | 4.3 | 0.105 | 1.1208 |  |  | 0 | 5.3273 | 15.5059 | 40 | 0.10697 | 144.9534 | 0
| EG_SMR | NER | ThermalPower |  | INDIA | MW | ATOMIC | ELECTRICITY | 8760 | 1 | 0.70917 | 35.2894 | 35.2894 | 0 | 30 | 0.05 | 0.01 | 0.01 | 0 | 0 | 0 | 0 |  |  | 5 | 0.105 | 1.0526 |  |  | 0 | 6.1946 | 29.0948 | 30 | 0.11053 | 263.2339 | 0
| EG_LH | NER | HydroRes | conventional_hydroelectric | INDIA | MW | HYDEL | ELECTRICITY | 8760 | 1 | 1 | 19.6318 | 19.6318 | 0 | 40 | 0.006 | 1 | 1 | 1842.8253 | 0 | 0 | 0 |  |  | 4.4 | 0.105 |  | 0.994 |  | 0 | 5.4512 | 14.1806 | 40 | 0.10697 | 132.5642 | 1842.8253
| EG_SH | NER | HydroRes | conventional_hydroelectric_small | INDIA | MW | HYDEL | ELECTRICITY | 8760 | 1 | 1 | 11.8253 | 11.8253 | 0 | 35 | 0.01 | 1 | 1 | 299.35 | 0 | 10 | 10 |  |  | 2.4 | 0.0835 |  | 0.99 |  | 0 | 2.9734 | 8.8519 | 35 | 0.088867 | 99.609 | 299.35
| EG_BIOMASS | NER | ThermalPower | biomass | INDIA | MW | BIOMASS_WASTE | ELECTRICITY | 8760 | 0.23885 | 1 | 7.7135 | 7.7135 | 0 | 20 | 0.1 | 0.06 | 0.06 | 15.8 | 0 | 1 | 1 | 13.649 | 1656436.688 | 1 | 0.0835 | 4.652 |  | 0.4369 | 0 | 1.2389 | 6.4745 | 20 | 0.10452 | 61.9459 | 15.8
| EG_SOLARGM | NER | VRE | solar_GM | INDIA | MW | SUNLIGHT | ELECTRICITY | 8760 | 1 | 1 | 5.631 | 5.4397 | 0 | 25 | 0.01 | 1 | 1 | 171.4896 | 0 | 7 | 7 |  |  | 0.35 | 0.105 | 1 |  |  | 0 | 0.43362 | 5.1974 | 25 | 0.11443 | 45.4199 | 171.4896
| EG_SOLARRF | NER | VRE | solar_RT | INDIA | MW | SUNLIGHT | ELECTRICITY | 8760 | 1 | 1 | 5.5422 | 5.3621 | 0 | 25 | 0.006 | 1 | 1 | 67.6104 | 0 | 8 | 8 |  |  | 0.51 | 0.104 | 1 |  |  | 0 | 0.63185 | 4.9103 | 25 | 0.11357 | 43.2351 | 67.6104
| EG_WINDON | NER | VRE | onshore_wind | INDIA | MW | WIND | ELECTRICITY | 8760 | 1 | 1 | 10.6594 | 10.587 | 0 | 25 | 0.005 | 1 | 1 | 0 | 0 | 0 | 0 |  |  | 0.68 | 0.105 | 1 |  |  | 0 | 0.84246 | 9.817 | 25 | 0.11443 | 85.7907 | 0
| EG_WINDOFF | NER | VRE |  | INDIA | MW | WIND | ELECTRICITY | 8760 | 1 | 1 | 34.5404 | 34.5404 | 0 | 25 | 0.005 | 1 | 1 | 0 | 0 | 0 | 0 |  |  | 6.7 | 0.112 | 1 |  |  | 0 | 8.3007 | 26.2396 | 25 | 0.12048 | 217.7961 | 0
| EG_COAL | ER | ThermalPower | coal | INDIA | MW | THERMAL_COAL | ELECTRICITY | 8760 | 0.38097 | 0.85 | 6.5149 | 13.721 | 133.523 | 40 | 0.066 | 0.3 | 0.3 | 41729.9042 | 0 | 0 | 0 | 17.2072 | 1942097.623 | 3 | 0.105 | 2.8104 |  | 0.40632 | 7.8508e-05 | 3.7168 | 2.7982 | 40 | 0.10697 | 26.158 | 41729.9042
| EG_CCGT | ER | ThermalPower | NG_CCGT | INDIA | MW | NATGAS | ELECTRICITY | 8760 | 0.40444 | 0.85 | 8.5122 | 8.5122 | 0 | 25 | 0.02 | 0.9 | 0.9 | 770.8043 | 0 | 0 | 0 | 37.6812 | 3025024.549 | 2.9 | 0.105 | 2.523 |  | 0.23959 | 0 | 3.5929 | 4.9194 | 25 | 0.11443 | 42.9904 | 770.8043
| EG_OCGT | ER | ThermalPower |  | INDIA | MW | NATGAS | ELECTRICITY | 8760 | 0.2807 | 0.85 | 6.6798 | 6.6798 | 0 | 25 | 0.01 | 1 | 1 | 0 | 0 | 0 | 0 | 37.6812 | 3025024.549 | 0.7 | 0.105 | 3.5985 |  | 0.23959 | 0 | 0.86724 | 5.8125 | 25 | 0.11443 | 50.7956 | 0
| EG_PHWR | ER | ThermalPower | nuclear_PHWR | INDIA | MW | ATOMIC | ELECTRICITY | 8760 | 1 | 0.70917 | 20.8332 | 20.8332 | 0 | 40 | 0.1078 | 0.01 | 0.01 | 0 | 0 | 0 | 0 |  |  | 4.3 | 0.105 | 1.1208 |  |  | 0 | 5.3273 | 15.5059 | 40 | 0.10697 | 144.9534 | 0
| EG_SMR | ER | ThermalPower |  | INDIA | MW | ATOMIC | ELECTRICITY | 8760 | 1 | 0.70917 | 35.2894 | 35.2894 | 0 | 30 | 0.05 | 0.01 | 0.01 | 0 | 0 | 0 | 0 |  |  | 5 | 0.105 | 1.0526 |  |  | 0 | 6.1946 | 29.0948 | 30 | 0.11053 | 263.2339 | 0
| EG_LH | ER | HydroRes | conventional_hydroelectric | INDIA | MW | HYDEL | ELECTRICITY | 8760 | 1 | 1 | 19.6318 | 19.6318 | 0 | 40 | 0.006 | 1 | 1 | 4198.8603 | 0 | 0 | 0 |  |  | 4.4 | 0.105 |  | 0.994 |  | 0 | 5.4512 | 14.1806 | 40 | 0.10697 | 132.5642 | 4198.8603
| EG_SH | ER | HydroRes | conventional_hydroelectric_small | INDIA | MW | HYDEL | ELECTRICITY | 8760 | 1 | 1 | 11.8253 | 11.8253 | 0 | 35 | 0.01 | 1 | 1 | 343.99 | 0 | 6 | 6 |  |  | 2.4 | 0.0835 |  | 0.99 |  | 0 | 2.9734 | 8.8519 | 35 | 0.088867 | 99.609 | 343.99
| EG_BIOMASS | ER | ThermalPower | biomass | INDIA | MW | BIOMASS_WASTE | ELECTRICITY | 8760 | 0.23885 | 1 | 7.7135 | 7.7135 | 0 | 20 | 0.1 | 0.06 | 0.06 | 560.64 | 0 | 23 | 23 | 13.649 | 1656436.688 | 1 | 0.0835 | 4.652 |  | 0.4369 | 0 | 1.2389 | 6.4745 | 20 | 0.10452 | 61.9459 | 560.64
| EG_SOLARGM | ER | VRE | solar_GM | INDIA | MW | SUNLIGHT | ELECTRICITY | 8760 | 1 | 1 | 5.631 | 5.4397 | 0 | 25 | 0.01 | 1 | 1 | 847.7259 | 0 | 40 | 40 |  |  | 0.35 | 0.105 | 1 |  |  | 0 | 0.43362 | 5.1974 | 25 | 0.11443 | 45.4199 | 847.7259
| EG_SOLARRF | ER | VRE | solar_RT | INDIA | MW | SUNLIGHT | ELECTRICITY | 8760 | 1 | 1 | 5.5422 | 5.3621 | 0 | 25 | 0.006 | 1 | 1 | 200.0841 | 0 | 138 | 138 |  |  | 0.51 | 0.104 | 1 |  |  | 0 | 0.63185 | 4.9103 | 25 | 0.11357 | 43.2351 | 200.0841
| EG_WINDON | ER | VRE | onshore_wind | INDIA | MW | WIND | ELECTRICITY | 8760 | 1 | 1 | 10.6594 | 10.587 | 0 | 25 | 0.005 | 1 | 1 | 46 | 0 | 0 | 0 |  |  | 0.68 | 0.105 | 1 |  |  | 0 | 0.84246 | 9.817 | 25 | 0.11443 | 85.7907 | 46
| EG_WINDOFF | ER | VRE |  | INDIA | MW | WIND | ELECTRICITY | 8760 | 1 | 1 | 34.5404 | 34.5404 | 0 | 25 | 0.005 | 1 | 1 | 0 | 0 | 0 | 0 |  |  | 6.7 | 0.112 | 1 |  |  | 0 | 8.3007 | 26.2396 | 25 | 0.12048 | 217.7961 | 0
| EG_COAL | WR | ThermalPower | coal | INDIA | MW | THERMAL_COAL | ELECTRICITY | 8760 | 0.38097 | 0.85 | 5.7947 | 13.721 | 133.523 | 40 | 0.066 | 0.3 | 0.3 | 90475.8263 | 0 | 0 | 0 | 17.2072 | 1942097.623 | 3 | 0.105 | 2.8104 |  | 0.40632 | 7.8508e-05 | 3.7168 | 2.0779 | 40 | 0.10697 | 19.4248 | 90475.8263
| EG_CCGT | WR | ThermalPower | NG_CCGT | INDIA | MW | NATGAS | ELECTRICITY | 8760 | 0.40444 | 0.85 | 8.5122 | 8.5122 | 0 | 25 | 0.02 | 0.9 | 0.9 | 13563.1749 | 0 | 0 | 0 | 37.6812 | 3025024.549 | 2.9 | 0.105 | 2.523 |  | 0.23959 | 0 | 3.5929 | 4.9194 | 25 | 0.11443 | 42.9904 | 13563.1749
| EG_OCGT | WR | ThermalPower |  | INDIA | MW | NATGAS | ELECTRICITY | 8760 | 0.2807 | 0.85 | 6.6798 | 6.6798 | 0 | 25 | 0.01 | 1 | 1 | 0 | 0 | 0 | 0 | 37.6812 | 3025024.549 | 0.7 | 0.105 | 3.5985 |  | 0.23959 | 0 | 0.86724 | 5.8125 | 25 | 0.11443 | 50.7956 | 0
| EG_PHWR | WR | ThermalPower | nuclear_PHWR | INDIA | MW | ATOMIC | ELECTRICITY | 8760 | 1 | 0.70917 | 20.8332 | 20.8332 | 0 | 40 | 0.1078 | 0.01 | 0.01 | 3248.824 | 0 | 1400 | 1400 |  |  | 4.3 | 0.105 | 1.1208 |  |  | 0 | 5.3273 | 15.5059 | 40 | 0.10697 | 144.9534 | 3248.824
| EG_SMR | WR | ThermalPower |  | INDIA | MW | ATOMIC | ELECTRICITY | 8760 | 1 | 0.70917 | 35.2894 | 35.2894 | 0 | 30 | 0.05 | 0.01 | 0.01 | 0 | 0 | 0 | 0 |  |  | 5 | 0.105 | 1.0526 |  |  | 0 | 6.1946 | 29.0948 | 30 | 0.11053 | 263.2339 | 0
| EG_LH | WR | HydroRes | conventional_hydroelectric | INDIA | MW | HYDEL | ELECTRICITY | 8760 | 1 | 1 | 19.6318 | 19.6318 | 0 | 40 | 0.006 | 1 | 1 | 7753.2156 | 0 | 0 | 0 |  |  | 4.4 | 0.105 |  | 0.994 |  | 0 | 5.4512 | 14.1806 | 40 | 0.10697 | 132.5642 | 7753.2156
| EG_SH | WR | HydroRes | conventional_hydroelectric_small | INDIA | MW | HYDEL | ELECTRICITY | 8760 | 1 | 1 | 11.8253 | 11.8253 | 0 | 35 | 0.01 | 1 | 1 | 672.48 | 0 | 11 | 11 |  |  | 2.4 | 0.0835 |  | 0.99 |  | 0 | 2.9734 | 8.8519 | 35 | 0.088867 | 99.609 | 672.48
| EG_BIOMASS | WR | ThermalPower | biomass | INDIA | MW | BIOMASS_WASTE | ELECTRICITY | 8760 | 0.23885 | 1 | 7.7135 | 7.7135 | 0 | 20 | 0.1 | 0.06 | 0.06 | 3161.7 | 0 | 136 | 136 | 13.649 | 1656436.688 | 1 | 0.0835 | 4.652 |  | 0.4369 | 0 | 1.2389 | 6.4745 | 20 | 0.10452 | 61.9459 | 3161.7
| EG_SOLARGM | WR | VRE | solar_GM | INDIA | MW | SUNLIGHT | ELECTRICITY | 8760 | 1 | 1 | 5.631 | 5.4397 | 0 | 25 | 0.01 | 1 | 1 | 13221.936 | 0 | 5560 | 5560 |  |  | 0.35 | 0.105 | 1 |  |  | 0 | 0.43362 | 5.1974 | 25 | 0.11443 | 45.4199 | 13221.936
| EG_SOLARRF | WR | VRE | solar_RT | INDIA | MW | SUNLIGHT | ELECTRICITY | 8760 | 1 | 1 | 5.5422 | 5.3621 | 0 | 25 | 0.006 | 1 | 1 | 4503.404 | 0 | 1704 | 1704 |  |  | 0.51 | 0.104 | 1 |  |  | 0 | 0.63185 | 4.9103 | 25 | 0.11357 | 43.2351 | 4503.404
| EG_WINDON | WR | VRE | onshore_wind | INDIA | MW | WIND | ELECTRICITY | 8760 | 1 | 1 | 10.6594 | 10.587 | 0 | 25 | 0.005 | 1 | 1 | 18661.04 | 0 | 1939 | 1939 |  |  | 0.68 | 0.105 | 1 |  |  | 0 | 0.84246 | 9.817 | 25 | 0.11443 | 85.7907 | 18661.04
| EG_WINDOFF | WR | VRE |  | INDIA | MW | WIND | ELECTRICITY | 8760 | 1 | 1 | 34.5404 | 34.5404 | 0 | 25 | 0.005 | 1 | 1 | 0 | 0 | 0 | 0 |  |  | 6.7 | 0.112 | 1 |  |  | 0 | 8.3007 | 26.2396 | 25 | 0.12048 | 217.7961 | 0
| EG_COAL | SR | ThermalPower | coal | INDIA | MW | THERMAL_COAL | ELECTRICITY | 8760 | 0.38097 | 0.85 | 5.8224 | 13.721 | 133.523 | 40 | 0.066 | 0.3 | 0.3 | 63929.2708 | 0 | 0 | 0 | 17.2072 | 1942097.623 | 3 | 0.105 | 2.8104 |  | 0.40632 | 7.8508e-05 | 3.7168 | 2.1057 | 40 | 0.10697 | 19.6846 | 63929.2708
| EG_CCGT | SR | ThermalPower | NG_CCGT | INDIA | MW | NATGAS | ELECTRICITY | 8760 | 0.40444 | 0.85 | 8.5122 | 8.5122 | 0 | 25 | 0.02 | 0.9 | 0.9 | 7730.2171 | 0 | 370 | 370 | 37.6812 | 3025024.549 | 2.9 | 0.105 | 2.523 |  | 0.23959 | 0 | 3.5929 | 4.9194 | 25 | 0.11443 | 42.9904 | 7730.2171
| EG_OCGT | SR | ThermalPower |  | INDIA | MW | NATGAS | ELECTRICITY | 8760 | 0.2807 | 0.85 | 6.6798 | 6.6798 | 0 | 25 | 0.01 | 1 | 1 | 0 | 0 | 0 | 0 | 37.6812 | 3025024.549 | 0.7 | 0.105 | 3.5985 |  | 0.23959 | 0 | 0.86724 | 5.8125 | 25 | 0.11443 | 50.7956 | 0
| EG_PHWR | SR | ThermalPower | nuclear_PHWR | INDIA | MW | ATOMIC | ELECTRICITY | 8760 | 1 | 0.70917 | 20.8332 | 20.8332 | 0 | 40 | 0.1078 | 0.01 | 0.01 | 3327.6676 | 0 | 0 | 0 |  |  | 4.3 | 0.105 | 1.1208 |  |  | 0 | 5.3273 | 15.5059 | 40 | 0.10697 | 144.9534 | 3327.6676
| EG_SMR | SR | ThermalPower |  | INDIA | MW | ATOMIC | ELECTRICITY | 8760 | 1 | 0.70917 | 35.2894 | 35.2894 | 0 | 30 | 0.05 | 0.01 | 0.01 | 0 | 0 | 0 | 0 |  |  | 5 | 0.105 | 1.0526 |  |  | 0 | 6.1946 | 29.0948 | 30 | 0.11053 | 263.2339 | 0
| EG_LH | SR | HydroRes | conventional_hydroelectric | INDIA | MW | HYDEL | ELECTRICITY | 8760 | 1 | 1 | 19.6318 | 19.6318 | 0 | 40 | 0.006 | 1 | 1 | 12168.9615 | 0 | 0 | 0 |  |  | 4.4 | 0.105 |  | 0.994 |  | 0 | 5.4512 | 14.1806 | 40 | 0.10697 | 132.5642 | 12168.9615
| EG_SH | SR | HydroRes | conventional_hydroelectric_small | INDIA | MW | HYDEL | ELECTRICITY | 8760 | 1 | 1 | 11.8253 | 11.8253 | 0 | 35 | 0.01 | 1 | 1 | 1924.48 | 0 | 17 | 17 |  |  | 2.4 | 0.0835 |  | 0.99 |  | 0 | 2.9734 | 8.8519 | 35 | 0.088867 | 99.609 | 1924.48
| EG_BIOMASS | SR | ThermalPower | biomass | INDIA | MW | BIOMASS_WASTE | ELECTRICITY | 8760 | 0.23885 | 1 | 7.7135 | 7.7135 | 0 | 20 | 0.1 | 0.06 | 0.06 | 3734.75 | 0 | 160 | 160 | 13.649 | 1656436.688 | 1 | 0.0835 | 4.652 |  | 0.4369 | 0 | 1.2389 | 6.4745 | 20 | 0.10452 | 61.9459 | 3734.75
| EG_SOLARGM | SR | VRE | solar_GM | INDIA | MW | SUNLIGHT | ELECTRICITY | 8760 | 1 | 1 | 5.631 | 5.4397 | 0 | 25 | 0.01 | 1 | 1 | 24128.9168 | 0 | 1622 | 1622 |  |  | 0.35 | 0.105 | 1 |  |  | 0 | 0.43362 | 5.1974 | 25 | 0.11443 | 45.4199 | 24128.9168
| EG_SOLARRF | SR | VRE | solar_RT | INDIA | MW | SUNLIGHT | ELECTRICITY | 8760 | 1 | 1 | 5.5422 | 5.3621 | 0 | 25 | 0.006 | 1 | 1 | 2030.8232 | 0 | 618 | 618 |  |  | 0.51 | 0.104 | 1 |  |  | 0 | 0.63185 | 4.9103 | 25 | 0.11357 | 43.2351 | 2030.8232
| EG_WINDON | SR | VRE | onshore_wind | INDIA | MW | WIND | ELECTRICITY | 8760 | 1 | 1 | 10.6594 | 10.587 | 0 | 25 | 0.005 | 1 | 1 | 22161.37 | 0 | 1312 | 1312 |  |  | 0.68 | 0.105 | 1 |  |  | 0 | 0.84246 | 9.817 | 25 | 0.11443 | 85.7907 | 22161.37
| EG_WINDOFF | SR | VRE |  | INDIA | MW | WIND | ELECTRICITY | 8760 | 1 | 1 | 34.5404 | 34.5404 | 0 | 25 | 0.005 | 1 | 1 | 0 | 0 | 0 | 0 |  |  | 6.7 | 0.112 | 1 |  |  | 0 | 8.3007 | 26.2396 | 25 | 0.12048 | 217.7961 | 0
| EG_COAL | ALL | ThermalPower | coal | INDIA | MW | THERMAL_COAL | ELECTRICITY | 8760 | 0.38097 |  |  | 13.721 | 133.523 | 40 | 0.066 |  |  | 264372.47 | 220 | 0 | 0 | 17.2072 | 1942097.623 |  |  | 2.8104 |  | 0.40632 | [6 empty] | 264152.47
| EG_CCGT | ALL | ThermalPower | NG_CCGT | INDIA | MW | NATGAS | ELECTRICITY | 8760 | 0.40444 | 0.85 | 8.5122 | 8.5122 | 0 | 25 | 0.02 | 0.9 | 0.9 | 31397.2 | 0 | 370 | 370 | 37.6812 | 3025024.549 |  |  | 2.523 |  | 0.23959 | [6 empty] | 31397.2
| EG_OCGT | ALL | ThermalPower |  | INDIA | MW | NATGAS | ELECTRICITY | 8760 | 0.2807 | 0.85 | 6.6798 | 6.6798 | 0 | 25 | 0.01 | 1 | 1 | 0 | 0 | 0 | 0 | 37.6812 | 3025024.549 |  |  | 3.5985 |  | 0.23959 | [6 empty] | 0
| EG_PHWR | ALL | ThermalPower | nuclear_PHWR | INDIA | MW | ATOMIC | ELECTRICITY | 8760 | 1 | 0.70917 | 20.8332 | 20.8332 | 0 | 40 | 0.1078 | 0.01 | 0.01 | 8180.01 | 0 | 1400 | 1400 |  |  |  |  | 1.1208 | [8 empty] | 8180.01
| EG_SMR | ALL | ThermalPower |  | INDIA | MW | ATOMIC | ELECTRICITY | 8760 | 1 | 0.70917 |  | 35.2894 | 0 | 30 | 0.05 | 0.01 | 0.01 | 0 | 0 | 0 | 0 |  |  |  |  | 1.0526 | [8 empty] | 0
| EG_LH | ALL | HydroRes | conventional_hydroelectric | INDIA | MW | HYDEL | ELECTRICITY | 8760 | 1 | 1 | 19.6318 | 19.6318 | 0 | 40 | 0.006 | 1 | 1 | 46491.18 | 0 | 0 | 0 | [5 empty] | 0.994 | [7 empty] | 46491.18
| EG_SH | ALL | HydroRes | conventional_hydroelectric_small | INDIA | MW | HYDEL | ELECTRICITY | 8760 | 1 | 1 | 11.8253 | 11.8253 | 0 | 35 | 0.01 | 1 | 1 | 4939.05 | 0 | 72 | 72 | [5 empty] | 0.99 | [7 empty] | 4939.05
| EG_BIOMASS | ALL | ThermalPower | biomass | INDIA | MW | BIOMASS_WASTE | ELECTRICITY | 8760 | 0.23885 | 1 | 7.7135 | 7.7135 | 0 | 20 | 0.1 | 0.06 | 0.06 | 10830.04 | 0 | 463 | 463 | 13.649 | 1656436.688 |  |  | 4.652 |  | 0.4369 | [6 empty] | 10830.04
| EG_SOLARGM | ALL | VRE | solar_GM | INDIA | MW | SUNLIGHT | ELECTRICITY | 8760 | 1 | 1 | 5.631 | 5.4397 | 0 | 25 | 0.01 | 1 | 1 | 58366.7926 | 0 | 12020 | 12020 |  |  |  |  | 1 | [8 empty] | 58366.7926
| EG_SOLARRF | ALL | VRE | solar_RT | INDIA | MW | SUNLIGHT | ELECTRICITY | 8760 | 1 | 1 | 5.5422 | 5.3621 | 0 | 25 | 0.006 | 1 | 1 | 9468.2674 | 0 | 3234 | 3234 |  |  |  |  | 1 | [8 empty] | 9468.2674
| EG_WINDON | ALL | VRE | onshore_wind | INDIA | MW | WIND | ELECTRICITY | 8760 | 1 | 1 | 10.6594 | 10.587 | 0 | 25 | 0.005 | 1 | 1 | 46169.83 | 0 | 3253 | 3253 |  |  |  |  | 1 | [8 empty] | 46169.83
| EG_WINDOFF | ALL | VRE |  | INDIA | MW | WIND | ELECTRICITY | 8760 | 1 | 1 |  | 34.5404 | 0 | 25 | 0.005 | 1 | 1 | 0 | 0 | 0 | 0 |  |  |  |  | 1 | [8 empty] | 0

## assets_stor_p1
Source::File | [5 empty] | PIER::EnergyConvTechnologies.csv | PIER::EnergyStorTechnologies.csv | PIER::EnergyStorTechnologies.csv | PIER::EnergyStorTechnologies.csv | PIER::EnergyStorTechnologies.csv | PIER::EnergyStorTechnologies.csv | PIER2.0::EST_DeratingDepthOfDischarge.csv | PIER2.0::EST_DeratingDepthOfDischarge.csv | PIER2.0::EST_EfficiencyCost.csv | PIER2.0::EST_Lifetime.csv or EST_LegacyDetails.csv | PIER2.0::EST_Lifetime.csv or EST_LegacyDetails.csv | PIER2.0::EST_EfficiencyCost.csv | PIER2.0::ECT_LegacyDetails.csv | PIER2.0::EST_CapAddBounds.csv | PIER2.0::EST_CapAddBounds.csv | PIER2.0::EST_Parameters.xlsx | PIER2.0::EST_Parameters.xlsx
PIER2.0 var name | EnergyConvTech | SubGeography1 |  |  | ModelGeography | CapacityUnit | StoredEC | DomOrImp | MaxChargeRate | MaxDischargeRate | StorPeriodicity | CapacityDerating | DepthOfDischarge | Efficiency | LifetimeYears | LifetimeCycles | FixedCost | LegacyCapacity | MinCapacity | MaxCapacity
Variable | [8 empty] | a | b |  | c | d | e | f | g | h | i | j | k | l | m | aa | bb | dd | ee | ff
description |  | model geography |  |  |  | all units in macro are given in the selected value | energy carrier | [6 empty] | overall efficiency | lifetime of asset in years | lifetime of asset in cycles | annuity on new capacity | legacy/existing | pipeline builds | maximum additions | given Fixed O&M (PIER or assumed), adjusted to 2024Rs from 2020Rs | given discount rate from PIER2.0 workbook, No adjustment made |  |  | For existing infrastructure this is half operational lifetime, rounded to integer as Macro will fail if given decimal | CRF
Equation to Macro var | [5 empty] | given / 1000 | given |  | given | given |  | given | given | given | given | given | given/1000 | = given*1000 | = given*1000 | = given*1000 |  | = given | = sqrt ( e ) | = sqrt ( e ) | = round ( f / 2 , 0) | = q / ( 1-(1+q)^(-gg)) | = ff / hh
Macro variable |  | location | type | id |  |  |  |  | discharge_max_flow_fraction |  |  | f: lifetime of asset; h: annualized_investment_cost; j: min_capcity; k: max_capacity; m: wacc | discharge_efficienc | charge_efficiency | capital_recovery_period |  | investment_cost
Unit | [8 empty] | % | % |  | % | fraction of capacity | % | years | cycles | million Rs2024/MW | MW | MW | MW | million 2020Rs/year | % | % | % | years |  | million 2024Rs
| TWOHR_BATTERY | NR | Battery | 2-Hr | INDIA | MWh | ELECTRICITY | EC_DOM | 0.5 | 0.5 | DAILY | 0 | 0.9 | 0.8 | 10 | 3873.4092 | 2.2475 | 0 | 0 | 0 | 0 | 0.09 | 0.89443 | 0.89443 | 10 | 0.15582 | 14.4238
| FOURHR_BATTERY | NR | Battery | 4-Hr | INDIA | MWh | ELECTRICITY | EC_DOM | 0.25 | 0.25 | DAILY | 0 | 0.9 | 0.8 | 10 | 3873.4092 | 1.9124 | 0 | 0 | 0 | 0 | 0.09 | 0.89443 | 0.89443 | 10 | 0.15582 | 12.2729
| SIXHR_BATTERY | NR | Battery | 6-Hr | INDIA | MWh | ELECTRICITY | EC_DOM | 0.16667 | 0.16667 | DAILY | 0 | 0.9 | 0.8 | 10 | 3873.4092 | 1.8006 | 0 | 0 | 0 | 0 | 0.09 | 0.89443 | 0.89443 | 10 | 0.15582 | 11.5559
| PUMPED_STOR | NR | Battery | pumpedhydro | INDIA | MWh | ELECTRICITY | EC_DOM | 0.16667 | 0.16667 | DAILY | 0 | 0.9 | 0.75 | 20 | 50000 | 1.9001 | 0 | 0 | 0 | 0 | 0.09 | 0.86603 | 0.86603 | 20 | 0.10955 | 17.3454
| TWOHR_BATTERY | NER | Battery | 2-Hr | INDIA | MWh | ELECTRICITY | EC_DOM | 0.5 | 0.5 | DAILY | 0 | 0.9 | 0.8 | 10 | 3873.4092 | 2.2475 | 0 | 0 | 0 | 0 | 0.09 | 0.89443 | 0.89443 | 10 | 0.15582 | 14.4238
| FOURHR_BATTERY | NER | Battery | 4-Hr | INDIA | MWh | ELECTRICITY | EC_DOM | 0.25 | 0.25 | DAILY | 0 | 0.9 | 0.8 | 10 | 3873.4092 | 1.9124 | 0 | 0 | 0 | 0 | 0.09 | 0.89443 | 0.89443 | 10 | 0.15582 | 12.2729
| SIXHR_BATTERY | NER | Battery | 6-Hr | INDIA | MWh | ELECTRICITY | EC_DOM | 0.16667 | 0.16667 | DAILY | 0 | 0.9 | 0.8 | 10 | 3873.4092 | 1.8006 | 0 | 0 | 0 | 0 | 0.09 | 0.89443 | 0.89443 | 10 | 0.15582 | 11.5559
| PUMPED_STOR | NER | Battery | pumpedhydro | INDIA | MWh | ELECTRICITY | EC_DOM | 0.16667 | 0.16667 | DAILY | 0 | 0.9 | 0.75 | 20 | 50000 | 1.9001 | 0 | 0 | 0 | 0 | 0.09 | 0.86603 | 0.86603 | 20 | 0.10955 | 17.3454
| TWOHR_BATTERY | ER | Battery | 2-Hr | INDIA | MWh | ELECTRICITY | EC_DOM | 0.5 | 0.5 | DAILY | 0 | 0.9 | 0.8 | 10 | 3873.4092 | 2.2475 | 0 | 0 | 0 | 0 | 0.09 | 0.89443 | 0.89443 | 10 | 0.15582 | 14.4238
| FOURHR_BATTERY | ER | Battery | 4-Hr | INDIA | MWh | ELECTRICITY | EC_DOM | 0.25 | 0.25 | DAILY | 0 | 0.9 | 0.8 | 10 | 3873.4092 | 1.9124 | 0 | 0 | 0 | 0 | 0.09 | 0.89443 | 0.89443 | 10 | 0.15582 | 12.2729
| SIXHR_BATTERY | ER | Battery | 6-Hr | INDIA | MWh | ELECTRICITY | EC_DOM | 0.16667 | 0.16667 | DAILY | 0 | 0.9 | 0.8 | 10 | 3873.4092 | 1.8006 | 0 | 0 | 0 | 0 | 0.09 | 0.89443 | 0.89443 | 10 | 0.15582 | 11.5559
| PUMPED_STOR | ER | Battery | pumpedhydro | INDIA | MWh | ELECTRICITY | EC_DOM | 0.16667 | 0.16667 | DAILY | 0 | 0.9 | 0.75 | 20 | 50000 | 1.9001 | 5400 | 5400 | 5400 | 0 | 0.09 | 0.86603 | 0.86603 | 20 | 0.10955 | 17.3454
| TWOHR_BATTERY | WR | Battery | 2-Hr | INDIA | MWh | ELECTRICITY | EC_DOM | 0.5 | 0.5 | DAILY | 0 | 0.9 | 0.8 | 10 | 3873.4092 | 2.2475 | 0 | 0 | 0 | 0 | 0.09 | 0.89443 | 0.89443 | 10 | 0.15582 | 14.4238
| FOURHR_BATTERY | WR | Battery | 4-Hr | INDIA | MWh | ELECTRICITY | EC_DOM | 0.25 | 0.25 | DAILY | 0 | 0.9 | 0.8 | 10 | 3873.4092 | 1.9124 | 0 | 0 | 0 | 0 | 0.09 | 0.89443 | 0.89443 | 10 | 0.15582 | 12.2729
| SIXHR_BATTERY | WR | Battery | 6-Hr | INDIA | MWh | ELECTRICITY | EC_DOM | 0.16667 | 0.16667 | DAILY | 0 | 0.9 | 0.8 | 10 | 3873.4092 | 1.8006 | 0 | 0 | 0 | 0 | 0.09 | 0.89443 | 0.89443 | 10 | 0.15582 | 11.5559
| PUMPED_STOR | WR | Battery | pumpedhydro | INDIA | MWh | ELECTRICITY | EC_DOM | 0.16667 | 0.16667 | DAILY | 0 | 0.9 | 0.75 | 20 | 50000 | 1.9001 | 11040 | 11040 | 11040 | 0 | 0.09 | 0.86603 | 0.86603 | 20 | 0.10955 | 17.3454
| TWOHR_BATTERY | SR | Battery | 2-Hr | INDIA | MWh | ELECTRICITY | EC_DOM | 0.5 | 0.5 | DAILY | 0 | 0.9 | 0.8 | 10 | 3873.4092 | 2.2475 | 0 | 0 | 0 | 0 | 0.09 | 0.89443 | 0.89443 | 10 | 0.15582 | 14.4238
| FOURHR_BATTERY | SR | Battery | 4-Hr | INDIA | MWh | ELECTRICITY | EC_DOM | 0.25 | 0.25 | DAILY | 0 | 0.9 | 0.8 | 10 | 3873.4092 | 1.9124 | 0 | 0 | 0 | 0 | 0.09 | 0.89443 | 0.89443 | 10 | 0.15582 | 12.2729
| SIXHR_BATTERY | SR | Battery | 6-Hr | INDIA | MWh | ELECTRICITY | EC_DOM | 0.16667 | 0.16667 | DAILY | 0 | 0.9 | 0.8 | 10 | 3873.4092 | 1.8006 | 0 | 0 | 0 | 0 | 0.09 | 0.89443 | 0.89443 | 10 | 0.15582 | 11.5559
| PUMPED_STOR | SR | Battery | pumpedhydro | INDIA | MWh | ELECTRICITY | EC_DOM | 0.16667 | 0.16667 | DAILY | 0 | 0.9 | 0.75 | 20 | 50000 | 1.9001 | 12033.6 | 12033.6 | 12033.6 | 0 | 0.09 | 0.86603 | 0.86603 | 20 | 0.10955 | 17.3454
| TWOHR_BATTERY | ALL | Battery | 2-Hr | INDIA | MWh | ELECTRICITY | EC_DOM | 0.5 | 0.5 | DAILY | 0 | 0.9 | 0.8 | 10 | 3873.4092 | 2.2475 | 0 | 0 | 0 | 0 | 0.09 | 0.89443 | 0.89443 | 10 | 0.15582 | 14.4238
| FOURHR_BATTERY | ALL | Battery | 4-Hr | INDIA | MWh | ELECTRICITY | EC_DOM | 0.25 | 0.25 | DAILY | 0 | 0.9 | 0.8 | 10 | 3873.4092 | 1.9124 | 0 | 0 | 0 | 0 | 0.09 | 0.89443 | 0.89443 | 10 | 0.15582 | 12.2729
| SIXHR_BATTERY | ALL | Battery | 6-Hr | INDIA | MWh | ELECTRICITY | EC_DOM | 0.16667 | 0.16667 | DAILY | 0 | 0.9 | 0.8 | 10 | 3873.4092 | 1.8006 | 0 | 0 | 0 | 0 | 0.09 | 0.89443 | 0.89443 | 10 | 0.15582 | 11.5559
| PUMPED_STOR | ALL | Battery | pumpedhydro | INDIA | MWh | ELECTRICITY | EC_DOM | 0.16667 | 0.16667 | DAILY | 0 | 0.9 | 0.75 | 20 | 50000 | 1.9001 | 28473.6 | 28473.6 | 28473.6 | 0 | 0.09 | 0.86603 | 0.86603 | 20 | 0.10955 | 17.3454

## assets_stor_p2
Source::File | [5 empty] | PIER::EnergyConvTechnologies.csv | PIER::EnergyStorTechnologies.csv | PIER::EnergyStorTechnologies.csv | PIER::EnergyStorTechnologies.csv | PIER::EnergyStorTechnologies.csv | PIER::EnergyStorTechnologies.csv | PIER2.0::EST_DeratingDepthOfDischarge.csv | PIER2.0::EST_DeratingDepthOfDischarge.csv | PIER2.0::EST_EfficiencyCost.csv | PIER2.0::EST_Lifetime.csv or EST_LegacyDetails.csv | PIER2.0::EST_Lifetime.csv or EST_LegacyDetails.csv | PIER2.0::EST_EfficiencyCost.csv | PIER2.0::ECT_LegacyDetails.csv | PIER2.0::EST_CapAddBounds.csv | PIER2.0::EST_CapAddBounds.csv | PIER2.0::EST_Parameters.xlsx | PIER2.0::EST_Parameters.xlsx
PIER2.0 var name | EnergyConvTech | SubGeography1 |  |  | ModelGeography | CapacityUnit | StoredEC | DomOrImp | MaxChargeRate | MaxDischargeRate | StorPeriodicity | CapacityDerating | DepthOfDischarge | Efficiency | LifetimeYears | LifetimeCycles | FixedCost | LegacyCapacity | MinCapacity | MaxCapacity
Variable | [8 empty] | a | b |  | c | d | e | f | g | h | i | j | k | l | m | aa | bb | dd | ee | ff
description |  | model geography |  |  |  | all units in macro are given in the selected value | energy carrier | [6 empty] | overall efficiency | lifetime of asset in years | lifetime of asset in cycles | annuity on new capacity | legacy/existing | pipeline builds | maximum additions | given Fixed O&M (PIER or assumed), adjusted to 2024Rs from 2020Rs | given discount rate from PIER2.0 workbook, No adjustment made |  |  | For existing infrastructure this is half operational lifetime, rounded to integer as Macro will fail if given decimal | CRF
Equation to Macro var | [5 empty] | given / 1000 | given |  | given | given |  | given | given | given | given | given | given/1000 | = given*1000 | = given*1000 | = given*1000 |  | = given | = sqrt ( e ) | = sqrt ( e ) | = round ( f / 2 , 0) | = q / ( 1-(1+q)^(-gg)) | = ff / hh
Macro variable |  | location | type | id |  |  |  |  | discharge_max_flow_fraction |  |  | f: lifetime of asset; h: annualized_investment_cost; j: min_capcity; k: max_capacity; m: wacc | discharge_efficienc | charge_efficiency | capital_recovery_period |  | investment_cost
Unit | [8 empty] | % | % |  | % | fraction of capacity | % | years | cycles | million Rs2024/MW | MW | MW | MW | million 2020Rs/year | % | % | % | years |  | million 2024Rs
| TWOHR_BATTERY | NR | Battery | 2-Hr | INDIA | MWh | ELECTRICITY | EC_DOM | 0.5 | 0.5 | DAILY | 0 | 0.9 | 0.8 | 10 | 3873.4092 | 2.2475 | 0 | 0 | 89.8824 | 0 | 0.09 | 0.89443 | 0.89443 | 10 | 0.15582 | 14.4238
| FOURHR_BATTERY | NR | Battery | 4-Hr | INDIA | MWh | ELECTRICITY | EC_DOM | 0.25 | 0.25 | DAILY | 0 | 0.9 | 0.8 | 10 | 3873.4092 | 1.9124 | 0 | 0 | 179.7648 | 0 | 0.09 | 0.89443 | 0.89443 | 10 | 0.15582 | 12.2729
| SIXHR_BATTERY | NR | Battery | 6-Hr | INDIA | MWh | ELECTRICITY | EC_DOM | 0.16667 | 0.16667 | DAILY | 0 | 0.9 | 0.8 | 10 | 3873.4092 | 1.8006 | 0 | 0 | 269.6472 | 0 | 0.09 | 0.89443 | 0.89443 | 10 | 0.15582 | 11.5559
| PUMPED_STOR | NR | Battery | pumpedhydro | INDIA | MWh | ELECTRICITY | EC_DOM | 0.16667 | 0.16667 | DAILY | 0 | 0.9 | 0.75 | 40 | 50000 | 1.9001 | 0 | 0 | 0 | 0 | 0.09 | 0.86603 | 0.86603 | 40 | 0.09296 | 20.4404
| TWOHR_BATTERY | NER | Battery | 2-Hr | INDIA | MWh | ELECTRICITY | EC_DOM | 0.5 | 0.5 | DAILY | 0 | 0.9 | 0.8 | 10 | 3873.4092 | 2.2475 | 0 | 0 | 15.3328 | 0 | 0.09 | 0.89443 | 0.89443 | 10 | 0.15582 | 14.4238
| FOURHR_BATTERY | NER | Battery | 4-Hr | INDIA | MWh | ELECTRICITY | EC_DOM | 0.25 | 0.25 | DAILY | 0 | 0.9 | 0.8 | 10 | 3873.4092 | 1.9124 | 0 | 0 | 30.6656 | 0 | 0.09 | 0.89443 | 0.89443 | 10 | 0.15582 | 12.2729
| SIXHR_BATTERY | NER | Battery | 6-Hr | INDIA | MWh | ELECTRICITY | EC_DOM | 0.16667 | 0.16667 | DAILY | 0 | 0.9 | 0.8 | 10 | 3873.4092 | 1.8006 | 0 | 0 | 45.9984 | 0 | 0.09 | 0.89443 | 0.89443 | 10 | 0.15582 | 11.5559
| PUMPED_STOR | NER | Battery | pumpedhydro | INDIA | MWh | ELECTRICITY | EC_DOM | 0.16667 | 0.16667 | DAILY | 0 | 0.9 | 0.75 | 40 | 50000 | 1.9001 | 0 | 0 | 0 | 0 | 0.09 | 0.86603 | 0.86603 | 40 | 0.09296 | 20.4404
| TWOHR_BATTERY | ER | Battery | 2-Hr | INDIA | MWh | ELECTRICITY | EC_DOM | 0.5 | 0.5 | DAILY | 0 | 0.9 | 0.8 | 10 | 3873.4092 | 2.2475 | 0 | 0 | 17.7386 | 0 | 0.09 | 0.89443 | 0.89443 | 10 | 0.15582 | 14.4238
| FOURHR_BATTERY | ER | Battery | 4-Hr | INDIA | MWh | ELECTRICITY | EC_DOM | 0.25 | 0.25 | DAILY | 0 | 0.9 | 0.8 | 10 | 3873.4092 | 1.9124 | 0 | 0 | 35.4771 | 0 | 0.09 | 0.89443 | 0.89443 | 10 | 0.15582 | 12.2729
| SIXHR_BATTERY | ER | Battery | 6-Hr | INDIA | MWh | ELECTRICITY | EC_DOM | 0.16667 | 0.16667 | DAILY | 0 | 0.9 | 0.8 | 10 | 3873.4092 | 1.8006 | 0 | 0 | 53.2157 | 0 | 0.09 | 0.89443 | 0.89443 | 10 | 0.15582 | 11.5559
| PUMPED_STOR | ER | Battery | pumpedhydro | INDIA | MWh | ELECTRICITY | EC_DOM | 0.16667 | 0.16667 | DAILY | 0 | 0.9 | 0.75 | 40 | 50000 | 1.9001 | 5400 | 0 | 0 | 0 | 0.09 | 0.86603 | 0.86603 | 40 | 0.09296 | 20.4404
| TWOHR_BATTERY | WR | Battery | 2-Hr | INDIA | MWh | ELECTRICITY | EC_DOM | 0.5 | 0.5 | DAILY | 0 | 0.9 | 0.8 | 10 | 3873.4092 | 2.2475 | 0 | 0 | 48.3561 | 0 | 0.09 | 0.89443 | 0.89443 | 10 | 0.15582 | 14.4238
| FOURHR_BATTERY | WR | Battery | 4-Hr | INDIA | MWh | ELECTRICITY | EC_DOM | 0.25 | 0.25 | DAILY | 0 | 0.9 | 0.8 | 10 | 3873.4092 | 1.9124 | 0 | 0 | 96.7121 | 0 | 0.09 | 0.89443 | 0.89443 | 10 | 0.15582 | 12.2729
| SIXHR_BATTERY | WR | Battery | 6-Hr | INDIA | MWh | ELECTRICITY | EC_DOM | 0.16667 | 0.16667 | DAILY | 0 | 0.9 | 0.8 | 10 | 3873.4092 | 1.8006 | 0 | 0 | 145.0682 | 0 | 0.09 | 0.89443 | 0.89443 | 10 | 0.15582 | 11.5559
| PUMPED_STOR | WR | Battery | pumpedhydro | INDIA | MWh | ELECTRICITY | EC_DOM | 0.16667 | 0.16667 | DAILY | 0 | 0.9 | 0.75 | 40 | 50000 | 1.9001 | 11040 | 0 | 0 | 0 | 0.09 | 0.86603 | 0.86603 | 40 | 0.09296 | 20.4404
| TWOHR_BATTERY | SR | Battery | 2-Hr | INDIA | MWh | ELECTRICITY | EC_DOM | 0.5 | 0.5 | DAILY | 0 | 0.9 | 0.8 | 10 | 3873.4092 | 2.2475 | 0 | 0 | 28.6902 | 0 | 0.09 | 0.89443 | 0.89443 | 10 | 0.15582 | 14.4238
| FOURHR_BATTERY | SR | Battery | 4-Hr | INDIA | MWh | ELECTRICITY | EC_DOM | 0.25 | 0.25 | DAILY | 0 | 0.9 | 0.8 | 10 | 3873.4092 | 1.9124 | 0 | 0 | 57.3804 | 0 | 0.09 | 0.89443 | 0.89443 | 10 | 0.15582 | 12.2729
| SIXHR_BATTERY | SR | Battery | 6-Hr | INDIA | MWh | ELECTRICITY | EC_DOM | 0.16667 | 0.16667 | DAILY | 0 | 0.9 | 0.8 | 10 | 3873.4092 | 1.8006 | 0 | 0 | 86.0706 | 0 | 0.09 | 0.89443 | 0.89443 | 10 | 0.15582 | 11.5559
| PUMPED_STOR | SR | Battery | pumpedhydro | INDIA | MWh | ELECTRICITY | EC_DOM | 0.16667 | 0.16667 | DAILY | 0 | 0.9 | 0.75 | 40 | 50000 | 1.9001 | 12033.6 | 0 | 0 | 0 | 0.09 | 0.86603 | 0.86603 | 40 | 0.09296 | 20.4404
| TWOHR_BATTERY | ALL | Battery | 2-Hr | INDIA | MWh | ELECTRICITY | EC_DOM | 0.5 | 0.5 | DAILY | 0 | 0.9 | 0.8 | 10 | 3873.4092 | 2.2475 | 0 | 0 | 200 | 0 | 0.09 | 0.89443 | 0.89443 | 10 | 0.15582 | 14.4238
| FOURHR_BATTERY | ALL | Battery | 4-Hr | INDIA | MWh | ELECTRICITY | EC_DOM | 0.25 | 0.25 | DAILY | 0 | 0.9 | 0.8 | 10 | 3873.4092 | 1.9124 | 0 | 0 | 400 | 0 | 0.09 | 0.89443 | 0.89443 | 10 | 0.15582 | 12.2729
| SIXHR_BATTERY | ALL | Battery | 6-Hr | INDIA | MWh | ELECTRICITY | EC_DOM | 0.16667 | 0.16667 | DAILY | 0 | 0.9 | 0.8 | 10 | 3873.4092 | 1.8006 | 0 | 0 | 600 | 0 | 0.09 | 0.89443 | 0.89443 | 10 | 0.15582 | 11.5559
| PUMPED_STOR | ALL | Battery | pumpedhydro | INDIA | MWh | ELECTRICITY | EC_DOM | 0.16667 | 0.16667 | DAILY | 0 | 0.9 | 0.75 | 40 | 50000 | 1.9001 | 28473.6 | 0 | 0 | 0 | 0.09 | 0.86603 | 0.86603 | 40 | 0.09296 | 20.4404

## assets_stor_p3
Source::File | [5 empty] | PIER::EnergyConvTechnologies.csv | PIER::EnergyStorTechnologies.csv | PIER::EnergyStorTechnologies.csv | PIER::EnergyStorTechnologies.csv | PIER::EnergyStorTechnologies.csv | PIER::EnergyStorTechnologies.csv | PIER2.0::EST_DeratingDepthOfDischarge.csv | PIER2.0::EST_DeratingDepthOfDischarge.csv | PIER2.0::EST_EfficiencyCost.csv | PIER2.0::EST_Lifetime.csv or EST_LegacyDetails.csv | PIER2.0::EST_Lifetime.csv or EST_LegacyDetails.csv | PIER2.0::EST_EfficiencyCost.csv | PIER2.0::ECT_LegacyDetails.csv | PIER2.0::EST_CapAddBounds.csv | PIER2.0::EST_CapAddBounds.csv | PIER2.0::EST_Parameters.xlsx | PIER2.0::EST_Parameters.xlsx
PIER2.0 var name | EnergyConvTech | SubGeography1 |  |  | ModelGeography | CapacityUnit | StoredEC | DomOrImp | MaxChargeRate | MaxDischargeRate | StorPeriodicity | CapacityDerating | DepthOfDischarge | Efficiency | LifetimeYears | LifetimeCycles | FixedCost | LegacyCapacity | MinCapacity | MaxCapacity
Variable | [8 empty] | a | b |  | c | d | e | f | g | h | i | j | k | l | m | aa | bb | dd | ee | ff
description |  | model geography |  |  |  | all units in macro are given in the selected value | energy carrier | [6 empty] | overall efficiency | lifetime of asset in years | lifetime of asset in cycles | annuity on new capacity | legacy/existing | pipeline builds | maximum additions | given Fixed O&M (PIER or assumed), adjusted to 2024Rs from 2020Rs | given discount rate from PIER2.0 workbook, No adjustment made |  |  | For existing infrastructure this is half operational lifetime, rounded to integer as Macro will fail if given decimal | CRF
Equation to Macro var | [5 empty] | given / 1000 | given |  | given | given |  | given | given | given | given | given | given/1000 | = given*1000 | = given*1000 | = given*1000 |  | = given | = sqrt ( e ) | = sqrt ( e ) | = round ( f / 2 , 0) | = q / ( 1-(1+q)^(-gg)) | = ff / hh
Macro variable |  | location | type | id |  |  |  |  | discharge_max_flow_fraction |  |  | f: lifetime of asset; h: annualized_investment_cost; j: min_capcity; k: max_capacity; m: wacc | discharge_efficienc | charge_efficiency | capital_recovery_period |  | investment_cost
Unit | [8 empty] | % | % |  | % | fraction of capacity | % | years | cycles | million Rs2024/MW | MW | MW | MW | million 2020Rs/year | % | % | % | years |  | million 2024Rs
| TWOHR_BATTERY | NR | Battery | 2-Hr | INDIA | MWh | ELECTRICITY | EC_DOM | 0.5 | 0.5 | DAILY | 0 | 0.9 | 0.8 | 10 | 3873.4092 | 2.2475 | 0 | 0 | 89.8824 | 0 | 0.09 | 0.89443 | 0.89443 | 10 | 0.15582 | 14.4238
| FOURHR_BATTERY | NR | Battery | 4-Hr | INDIA | MWh | ELECTRICITY | EC_DOM | 0.25 | 0.25 | DAILY | 0 | 0.9 | 0.8 | 10 | 3873.4092 | 1.9124 | 0 | 0 | 179.7648 | 0 | 0.09 | 0.89443 | 0.89443 | 10 | 0.15582 | 12.2729
| SIXHR_BATTERY | NR | Battery | 6-Hr | INDIA | MWh | ELECTRICITY | EC_DOM | 0.16667 | 0.16667 | DAILY | 0 | 0.9 | 0.8 | 10 | 3873.4092 | 1.8006 | 0 | 0 | 269.6472 | 0 | 0.09 | 0.89443 | 0.89443 | 10 | 0.15582 | 11.5559
| PUMPED_STOR | NR | Battery | pumpedhydro | INDIA | MWh | ELECTRICITY | EC_DOM | 0.16667 | 0.16667 | DAILY | 0 | 0.9 | 0.75 | 40 | 50000 | 1.9001 | 0 | 0 | 0 | 0 | 0.09 | 0.86603 | 0.86603 | 40 | 0.09296 | 20.4404
| TWOHR_BATTERY | NER | Battery | 2-Hr | INDIA | MWh | ELECTRICITY | EC_DOM | 0.5 | 0.5 | DAILY | 0 | 0.9 | 0.8 | 10 | 3873.4092 | 2.2475 | 0 | 0 | 15.3328 | 0 | 0.09 | 0.89443 | 0.89443 | 10 | 0.15582 | 14.4238
| FOURHR_BATTERY | NER | Battery | 4-Hr | INDIA | MWh | ELECTRICITY | EC_DOM | 0.25 | 0.25 | DAILY | 0 | 0.9 | 0.8 | 10 | 3873.4092 | 1.9124 | 0 | 0 | 30.6656 | 0 | 0.09 | 0.89443 | 0.89443 | 10 | 0.15582 | 12.2729
| SIXHR_BATTERY | NER | Battery | 6-Hr | INDIA | MWh | ELECTRICITY | EC_DOM | 0.16667 | 0.16667 | DAILY | 0 | 0.9 | 0.8 | 10 | 3873.4092 | 1.8006 | 0 | 0 | 45.9984 | 0 | 0.09 | 0.89443 | 0.89443 | 10 | 0.15582 | 11.5559
| PUMPED_STOR | NER | Battery | pumpedhydro | INDIA | MWh | ELECTRICITY | EC_DOM | 0.16667 | 0.16667 | DAILY | 0 | 0.9 | 0.75 | 40 | 50000 | 1.9001 | 0 | 0 | 0 | 0 | 0.09 | 0.86603 | 0.86603 | 40 | 0.09296 | 20.4404
| TWOHR_BATTERY | ER | Battery | 2-Hr | INDIA | MWh | ELECTRICITY | EC_DOM | 0.5 | 0.5 | DAILY | 0 | 0.9 | 0.8 | 10 | 3873.4092 | 2.2475 | 0 | 0 | 17.7386 | 0 | 0.09 | 0.89443 | 0.89443 | 10 | 0.15582 | 14.4238
| FOURHR_BATTERY | ER | Battery | 4-Hr | INDIA | MWh | ELECTRICITY | EC_DOM | 0.25 | 0.25 | DAILY | 0 | 0.9 | 0.8 | 10 | 3873.4092 | 1.9124 | 0 | 0 | 35.4771 | 0 | 0.09 | 0.89443 | 0.89443 | 10 | 0.15582 | 12.2729
| SIXHR_BATTERY | ER | Battery | 6-Hr | INDIA | MWh | ELECTRICITY | EC_DOM | 0.16667 | 0.16667 | DAILY | 0 | 0.9 | 0.8 | 10 | 3873.4092 | 1.8006 | 0 | 0 | 53.2157 | 0 | 0.09 | 0.89443 | 0.89443 | 10 | 0.15582 | 11.5559
| PUMPED_STOR | ER | Battery | pumpedhydro | INDIA | MWh | ELECTRICITY | EC_DOM | 0.16667 | 0.16667 | DAILY | 0 | 0.9 | 0.75 | 40 | 50000 | 1.9001 | 5400 | 0 | 0 | 0 | 0.09 | 0.86603 | 0.86603 | 40 | 0.09296 | 20.4404
| TWOHR_BATTERY | WR | Battery | 2-Hr | INDIA | MWh | ELECTRICITY | EC_DOM | 0.5 | 0.5 | DAILY | 0 | 0.9 | 0.8 | 10 | 3873.4092 | 2.2475 | 0 | 0 | 48.3561 | 0 | 0.09 | 0.89443 | 0.89443 | 10 | 0.15582 | 14.4238
| FOURHR_BATTERY | WR | Battery | 4-Hr | INDIA | MWh | ELECTRICITY | EC_DOM | 0.25 | 0.25 | DAILY | 0 | 0.9 | 0.8 | 10 | 3873.4092 | 1.9124 | 0 | 0 | 96.7121 | 0 | 0.09 | 0.89443 | 0.89443 | 10 | 0.15582 | 12.2729
| SIXHR_BATTERY | WR | Battery | 6-Hr | INDIA | MWh | ELECTRICITY | EC_DOM | 0.16667 | 0.16667 | DAILY | 0 | 0.9 | 0.8 | 10 | 3873.4092 | 1.8006 | 0 | 0 | 145.0682 | 0 | 0.09 | 0.89443 | 0.89443 | 10 | 0.15582 | 11.5559
| PUMPED_STOR | WR | Battery | pumpedhydro | INDIA | MWh | ELECTRICITY | EC_DOM | 0.16667 | 0.16667 | DAILY | 0 | 0.9 | 0.75 | 40 | 50000 | 1.9001 | 11040 | 0 | 0 | 0 | 0.09 | 0.86603 | 0.86603 | 40 | 0.09296 | 20.4404
| TWOHR_BATTERY | SR | Battery | 2-Hr | INDIA | MWh | ELECTRICITY | EC_DOM | 0.5 | 0.5 | DAILY | 0 | 0.9 | 0.8 | 10 | 3873.4092 | 2.2475 | 0 | 0 | 28.6902 | 0 | 0.09 | 0.89443 | 0.89443 | 10 | 0.15582 | 14.4238
| FOURHR_BATTERY | SR | Battery | 4-Hr | INDIA | MWh | ELECTRICITY | EC_DOM | 0.25 | 0.25 | DAILY | 0 | 0.9 | 0.8 | 10 | 3873.4092 | 1.9124 | 0 | 0 | 57.3804 | 0 | 0.09 | 0.89443 | 0.89443 | 10 | 0.15582 | 12.2729
| SIXHR_BATTERY | SR | Battery | 6-Hr | INDIA | MWh | ELECTRICITY | EC_DOM | 0.16667 | 0.16667 | DAILY | 0 | 0.9 | 0.8 | 10 | 3873.4092 | 1.8006 | 0 | 0 | 86.0706 | 0 | 0.09 | 0.89443 | 0.89443 | 10 | 0.15582 | 11.5559
| PUMPED_STOR | SR | Battery | pumpedhydro | INDIA | MWh | ELECTRICITY | EC_DOM | 0.16667 | 0.16667 | DAILY | 0 | 0.9 | 0.75 | 40 | 50000 | 1.9001 | 12033.6 | 0 | 0 | 0 | 0.09 | 0.86603 | 0.86603 | 40 | 0.09296 | 20.4404
| TWOHR_BATTERY | ALL | Battery | 2-Hr | INDIA | MWh | ELECTRICITY | EC_DOM | 0.5 | 0.5 | DAILY | 0 | 0.9 | 0.8 | 10 | 3873.4092 | 2.2475 | 0 | 0 | 200 | 0 | 0.09 | 0.89443 | 0.89443 | 10 | 0.15582 | 14.4238
| FOURHR_BATTERY | ALL | Battery | 4-Hr | INDIA | MWh | ELECTRICITY | EC_DOM | 0.25 | 0.25 | DAILY | 0 | 0.9 | 0.8 | 10 | 3873.4092 | 1.9124 | 0 | 0 | 400 | 0 | 0.09 | 0.89443 | 0.89443 | 10 | 0.15582 | 12.2729
| SIXHR_BATTERY | ALL | Battery | 6-Hr | INDIA | MWh | ELECTRICITY | EC_DOM | 0.16667 | 0.16667 | DAILY | 0 | 0.9 | 0.8 | 10 | 3873.4092 | 1.8006 | 0 | 0 | 600 | 0 | 0.09 | 0.89443 | 0.89443 | 10 | 0.15582 | 11.5559
| PUMPED_STOR | ALL | Battery | pumpedhydro | INDIA | MWh | ELECTRICITY | EC_DOM | 0.16667 | 0.16667 | DAILY | 0 | 0.9 | 0.75 | 40 | 50000 | 1.9001 | 28473.6 | 0 | 0 | 0 | 0.09 | 0.86603 | 0.86603 | 40 | 0.09296 | 20.4404

## transmission_p1
Source::File | PIER2.0::EC_Transfers.csv | PIER2.0::EC_Transfers.csv | PIER2.0::EC_Transfers.csv | PIER2.0::EC_Transfers.csv | PIER2.0::EC_Transfers.csv | PIER2.0::EC_Transfers.csv | PIER2.0::EC_Transfers.csv | PIER2.0::EC_Transfers.csv |  |  | PIER2.0::EC_Transfers.xlsx | PIER2.0::EC_Transfers.xlsx
PIER2.0 var name | EnergyCarrier | ModelGeographySrc | SubGeography1Src | SubGeography1Dest | Year | TransitCost | TransitLoss | MaxTransit
Variable | [5 empty] | a | b | c |  | aa | bb | cc | dd
description | [5 empty] | cost applied in PIER to transmission, for carriers other than electricity in million Rs per MT | T&D losses | capacity in GWh/h |  |  | one directional capacity in MWh/h, 2023 value from PIER2.0 source workbook | one directional capacity in MWh/h, 2023 value from PIER2.0 source workbook
Equation to Macro var | [9 empty] | = a / 1e3 (electricity) :: = a * MT/PJ * PJ/MWh (all others) | = c * 1e3 or zero if distribution - capacity built between 2023 and 2024 | = c * 1e3 or infinity if distribution - capacity built between 2023 and 2024
Macro variable |  |  | transmission_origin | transmission_dest | Year |  | loss_fraction |  |  | variable_om_cost | min_capacity | max_capacity | investment_cost | can_expand | can_retire
distribution | ELECTRICITY | INDIA | NR | NR | 2024 | 2.6248 | 0.14931 | -1 |  | 0.0026248 | 0 | Infinity | NA | TRUE | FALSE
distribution | ELECTRICITY | INDIA | WR | WR | 2024 | 1.8784 | 0.12258 | -1 |  | 0.0018784 | 0 | Infinity | NA | TRUE | FALSE
distribution | ELECTRICITY | INDIA | SR | SR | 2024 | 2.8361 | 0.10646 | -1 |  | 0.0028361 | 0 | Infinity | NA | TRUE | FALSE
distribution | ELECTRICITY | INDIA | ER | ER | 2024 | 1.8273 | 0.17367 | -1 |  | 0.0018273 | 0 | Infinity | NA | TRUE | FALSE
distribution | ELECTRICITY | INDIA | NER | NER | 2024 | 4.6461 | 0.15154 | -1 |  | 0.0046461 | 0 | Infinity | NA | TRUE | FALSE
legacy | ELECTRICITY | INDIA | NR | WR | 2024 | 0.50995 | 0.035 | 36.72 |  | 0.00050995 | 36720 | 36720 | NA | TRUE | FALSE
legacy | ELECTRICITY | INDIA | WR | SR | 2024 | 0.50995 | 0.035 | 22.32 |  | 0.00050995 | 18120 | 18120 | NA | TRUE | FALSE
legacy | ELECTRICITY | INDIA | SR | ER | 2024 | 0.50995 | 0.035 | 5.83 |  | 0.00050995 | 5830 | 5830 | NA | TRUE | FALSE
legacy | ELECTRICITY | INDIA | ER | NER | 2024 | 0.50995 | 0.035 | 2.95 |  | 0.00050995 | 2860 | 2860 | NA | TRUE | FALSE
legacy | ELECTRICITY | INDIA | NER | NR | 2024 | 0.50995 | 0.035 | 3 |  | 0.00050995 | 3000 | 3000 | NA | TRUE | FALSE
legacy | ELECTRICITY | INDIA | NR | SR | 2024 | 0.50995 | 0.035 | 0 |  | 0.00050995 | 0 | 0 | NA | TRUE | FALSE
legacy | ELECTRICITY | INDIA | WR | ER | 2024 | 0.50995 | 0.035 | 21.19 |  | 0.00050995 | 21190 | 21190 | NA | TRUE | FALSE
legacy | ELECTRICITY | INDIA | SR | NER | 2024 | 0.50995 | 0.035 | 0 |  | 0.00050995 | 0 | 0 | NA | TRUE | FALSE
legacy | ELECTRICITY | INDIA | ER | NR | 2024 | 0.50995 | 0.035 | 22.53 |  | 0.00050995 | 22530 | 22530 | NA | TRUE | FALSE
legacy | ELECTRICITY | INDIA | NER | WR | 2024 | 0.50995 | 0.035 | 0 |  | 0.00050995 | 0 | 0 | NA | TRUE | FALSE
legacy | ELECTRICITY | INDIA | NR | ER | 2024 | 0.50995 | 0.035 | 19.53 |  | 0.00050995 | 19530 | 19530 | NA | TRUE | FALSE
legacy | ELECTRICITY | INDIA | WR | NER | 2024 | 0.50995 | 0.035 | 0 |  | 0.00050995 | 0 | 0 | NA | TRUE | FALSE
legacy | ELECTRICITY | INDIA | SR | NR | 2024 | 0.50995 | 0.035 | 0 |  | 0.00050995 | 0 | 0 | NA | TRUE | FALSE
legacy | ELECTRICITY | INDIA | ER | WR | 2024 | 0.50995 | 0.035 | 21.19 |  | 0.00050995 | 21190 | 21190 | NA | TRUE | FALSE
legacy | ELECTRICITY | INDIA | NER | SR | 2024 | 0.50995 | 0.035 | 0 |  | 0.00050995 | 0 | 0 | NA | TRUE | FALSE
legacy | ELECTRICITY | INDIA | NR | NER | 2024 | 0.50995 | 0.035 | 1.5 |  | 0.00050995 | 1500 | 1500 | NA | TRUE | FALSE
legacy | ELECTRICITY | INDIA | WR | NR | 2024 | 0.50995 | 0.035 | 32.57 |  | 0.00050995 | 32570 | 32570 | NA | TRUE | FALSE
legacy | ELECTRICITY | INDIA | SR | WR | 2024 | 0.50995 | 0.035 | 19.93 |  | 0.00050995 | 16178 | 16178 | NA | TRUE | FALSE
legacy | ELECTRICITY | INDIA | ER | SR | 2024 | 0.50995 | 0.035 | 7.83 |  | 0.00050995 | 7830 | 7830 | NA | TRUE | FALSE
legacy | ELECTRICITY | INDIA | NER | ER | 2024 | 0.50995 | 0.035 | 2.95 |  | 0.00050995 | 2860 | 2860 | NA | TRUE | FALSE
| ELECTRICITY | INDIA | NR | WR | 2024 | 0.50995 | 0.035 | 36.72 |  | 0.00050995 | 0 | 0 | NA | TRUE | FALSE
| ELECTRICITY | INDIA | WR | SR | 2024 | 0.50995 | 0.035 | 22.32 |  | 0.00050995 | 0 | 0 | NA | TRUE | FALSE
| ELECTRICITY | INDIA | SR | ER | 2024 | 0.50995 | 0.035 | 5.83 |  | 0.00050995 | 0 | 0 | NA | TRUE | FALSE
| ELECTRICITY | INDIA | ER | NER | 2024 | 0.50995 | 0.035 | 2.95 |  | 0.00050995 | 0 | 0 | NA | TRUE | FALSE
| ELECTRICITY | INDIA | NER | NR | 2024 | 0.50995 | 0.035 | 3 |  | 0.00050995 | 0 | 0 | NA | TRUE | FALSE
| ELECTRICITY | INDIA | NR | SR | 2024 | 0.50995 | 0.035 | 0 |  | 0.00050995 | 0 | 0 | NA | TRUE | FALSE
| ELECTRICITY | INDIA | WR | ER | 2024 | 0.50995 | 0.035 | 21.19 |  | 0.00050995 | 0 | 0 | NA | TRUE | FALSE
| ELECTRICITY | INDIA | SR | NER | 2024 | 0.50995 | 0.035 | 0 |  | 0.00050995 | 0 | 0 | NA | TRUE | FALSE
| ELECTRICITY | INDIA | ER | NR | 2024 | 0.50995 | 0.035 | 22.53 |  | 0.00050995 | 0 | 0 | NA | TRUE | FALSE
| ELECTRICITY | INDIA | NER | WR | 2024 | 0.50995 | 0.035 | 0 |  | 0.00050995 | 0 | 0 | NA | TRUE | FALSE
| ELECTRICITY | INDIA | NR | ER | 2024 | 0.50995 | 0.035 | 19.53 |  | 0.00050995 | 0 | 0 | NA | TRUE | FALSE
| ELECTRICITY | INDIA | WR | NER | 2024 | 0.50995 | 0.035 | 0 |  | 0.00050995 | 0 | 0 | NA | TRUE | FALSE
| ELECTRICITY | INDIA | SR | NR | 2024 | 0.50995 | 0.035 | 0 |  | 0.00050995 | 0 | 0 | NA | TRUE | FALSE
| ELECTRICITY | INDIA | ER | WR | 2024 | 0.50995 | 0.035 | 21.19 |  | 0.00050995 | 0 | 0 | NA | TRUE | FALSE
| ELECTRICITY | INDIA | NER | SR | 2024 | 0.50995 | 0.035 | 0 |  | 0.00050995 | 0 | 0 | NA | TRUE | FALSE
| ELECTRICITY | INDIA | NR | NER | 2024 | 0.50995 | 0.035 | 1.5 |  | 0.00050995 | 0 | 0 | NA | TRUE | FALSE
| ELECTRICITY | INDIA | WR | NR | 2024 | 0.50995 | 0.035 | 32.57 |  | 0.00050995 | 0 | 0 | NA | TRUE | FALSE
| ELECTRICITY | INDIA | SR | WR | 2024 | 0.50995 | 0.035 | 19.93 |  | 0.00050995 | 0 | 0 | NA | TRUE | FALSE
| ELECTRICITY | INDIA | ER | SR | 2024 | 0.50995 | 0.035 | 7.83 |  | 0.00050995 | 0 | 0 | NA | TRUE | FALSE
| ELECTRICITY | INDIA | NER | ER | 2024 | 0.50995 | 0.035 | 2.95 |  | 0.00050995 | 0 | 0 | NA | TRUE | FALSE
domestic coal | THERMAL_COAL | INDIA | ER | ER | 2024 | 926 | 0.002 | -1 |  | 0.00019373 | NA | NA | NA | TRUE | FALSE | 500
| THERMAL_COAL | INDIA | WR | WR | 2024 | 1054.7 | 0.002 | -1 |  | 0.00022066 | NA | NA | NA | TRUE | FALSE | 500
| THERMAL_COAL | INDIA | NR | NR | 2024 | 926 | 0.002 | -1 |  | 0.00019373 | NA | NA | NA | TRUE | FALSE | 500
| THERMAL_COAL | INDIA | SR | SR | 2024 | 926 | 0.002 | -1 |  | 0.00019373 | NA | NA | NA | TRUE | FALSE | 500
| THERMAL_COAL | INDIA | NER | NER | 2024 | 797.2 | 0.002 | -1 |  | 0.00016679 | NA | NA | NA | TRUE | FALSE | 500
| THERMAL_COAL | INDIA | ER | WR | 2024 | 2399.6 | 0.008 | -1 | x | 0.00050203 | NA | NA | NA | TRUE | FALSE | 1300
| THERMAL_COAL | INDIA | ER | NR | 2024 | 2497.6 | 0.008 | -1 | x | 0.00052254 | NA | NA | NA | TRUE | FALSE | 1350
| THERMAL_COAL | INDIA | ER | SR | 2024 | 2776.7 | 0.008 | -1 | x | 0.00058093 | NA | NA | NA | TRUE | FALSE | 1600
| THERMAL_COAL | INDIA | ER | NER | 2024 | 2497.6 | 0.008 | -1 | x | 0.00052254 | NA | NA | NA | TRUE | FALSE | 1350
| THERMAL_COAL | INDIA | WR | NR | 2024 | 1838.6 | 0.008 | -1 | x | 0.00038466 | NA | NA | NA | TRUE | FALSE | 950
| THERMAL_COAL | INDIA | WR | SR | 2024 | 2160.3 | 0.008 | -1 | x | 0.00045197 | NA | NA | NA | TRUE | FALSE | 1150
| THERMAL_COAL | INDIA | WR | NER | 2024 | 3354.5 | 0.008 | -1 | x | 0.00070181 | NA | NA | NA | TRUE | FALSE | 2400
| THERMAL_COAL | INDIA | NR | SR | 2024 | 3029.6 | 0.008 | -1 | x | 0.00063384 | NA | NA | NA | TRUE | FALSE | 1950
| THERMAL_COAL | INDIA | NR | NER | 2024 | 3174 | 0.008 | -1 | x | 0.00066405 | NA | NA | NA | TRUE | FALSE | 2150
| THERMAL_COAL | INDIA | SR | NER | 2024 | 3787.9 | 0.008 | -1 | x | 0.00079249 | NA | NA | NA | TRUE | FALSE | 3000
| THERMAL_COAL | INDIA | WR | ER | 2024 | 2399.6 | 0.008 | -1 |  | 0.00050203 | NA | NA | NA | TRUE | FALSE | 1300
| THERMAL_COAL | INDIA | NR | ER | 2024 | 2497.6 | 0.008 | -1 |  | 0.00052254 | NA | NA | NA | TRUE | FALSE | 1350
| THERMAL_COAL | INDIA | SR | ER | 2024 | 2776.7 | 0.008 | -1 |  | 0.00058093 | NA | NA | NA | TRUE | FALSE | 1600
| THERMAL_COAL | INDIA | NER | ER | 2024 | 2497.6 | 0.008 | -1 |  | 0.00052254 | NA | NA | NA | TRUE | FALSE | 1350
| THERMAL_COAL | INDIA | NR | WR | 2024 | 1838.6 | 0.008 | -1 |  | 0.00038466 | NA | NA | NA | TRUE | FALSE | 950
| THERMAL_COAL | INDIA | SR | WR | 2024 | 2160.3 | 0.008 | -1 |  | 0.00045197 | NA | NA | NA | TRUE | FALSE | 1150
| THERMAL_COAL | INDIA | NER | WR | 2024 | 3354.5 | 0.008 | -1 |  | 0.00070181 | NA | NA | NA | TRUE | FALSE | 2400
| THERMAL_COAL | INDIA | SR | NR | 2024 | 3029.6 | 0.008 | -1 |  | 0.00063384 | NA | NA | NA | TRUE | FALSE | 1950
| THERMAL_COAL | INDIA | NER | NR | 2024 | 3174 | 0.008 | -1 |  | 0.00066405 | NA | NA | NA | TRUE | FALSE | 2150
| THERMAL_COAL | INDIA | NER | SR | 2024 | 3787.9 | 0.008 | -1 |  | 0.00079249 | NA | NA | NA | TRUE | FALSE | 3000

## transmission_p2
Source::File | PIER2.0::EC_Transfers.csv | PIER2.0::EC_Transfers.csv | PIER2.0::EC_Transfers.csv | PIER2.0::EC_Transfers.csv | PIER2.0::EC_Transfers.csv | PIER2.0::EC_Transfers.csv | PIER2.0::EC_Transfers.csv | PIER2.0::EC_Transfers.csv
PIER2.0 var name | EnergyCarrier | ModelGeographySrc | SubGeography1Src | SubGeography1Dest | Year | TransitCost | TransitLoss | MaxTransit
Variable | [5 empty] | a | b | c | aa | bb | cc | dd
description | [5 empty] | cost applied in PIER to transmission | T&D losses | capacity in GWh/h |  | one directional capacity in MWh/h | one directional capacity in MWh/h
Equation to Macro var | [8 empty] | = a / 1e3 | = c * 1e3 or zero if distribution | = c * 1e3 or infinity if distribution
Macro variable |  |  | transmission_origin | transmission_dest | Year |  | loss_fraction |  | variable_om_cost | min_capacity | max_capacity | investment_cost | can_expand | can_retire
distribution | ELECTRICITY | INDIA | NR | NR | 2024 | 2.6248 | 0.14931 | -1 | 0.0026248 | 0 | Infinity | NA | TRUE | FALSE
distribution | ELECTRICITY | INDIA | WR | WR | 2024 | 1.8784 | 0.12258 | -1 | 0.0018784 | 0 | Infinity | NA | TRUE | FALSE
distribution | ELECTRICITY | INDIA | SR | SR | 2024 | 2.8361 | 0.10646 | -1 | 0.0028361 | 0 | Infinity | NA | TRUE | FALSE
distribution | ELECTRICITY | INDIA | ER | ER | 2024 | 1.8273 | 0.17367 | -1 | 0.0018273 | 0 | Infinity | NA | TRUE | FALSE
distribution | ELECTRICITY | INDIA | NER | NER | 2024 | 4.6461 | 0.15154 | -1 | 0.0046461 | 0 | Infinity | NA | TRUE | FALSE
legacy | ELECTRICITY | INDIA | NR | WR | 2024 | 0.50995 | 0.035 | 36.72 | 0.00050995 | 0 | 36720 | NA | FALSE | FALSE
legacy | ELECTRICITY | INDIA | WR | SR | 2024 | 0.50995 | 0.035 | 22.32 | 0.00050995 | 0 | 18120 | NA | FALSE | FALSE
legacy | ELECTRICITY | INDIA | SR | ER | 2024 | 0.50995 | 0.035 | 5.83 | 0.00050995 | 0 | 5830 | NA | FALSE | FALSE
legacy | ELECTRICITY | INDIA | ER | NER | 2024 | 0.50995 | 0.035 | 2.95 | 0.00050995 | 0 | 2860 | NA | FALSE | FALSE
legacy | ELECTRICITY | INDIA | NER | NR | 2024 | 0.50995 | 0.035 | 3 | 0.00050995 | 0 | 3000 | NA | FALSE | FALSE
legacy | ELECTRICITY | INDIA | NR | SR | 2024 | 0.50995 | 0.035 | 0 | 0.00050995 | 0 | 0 | NA | FALSE | FALSE
legacy | ELECTRICITY | INDIA | WR | ER | 2024 | 0.50995 | 0.035 | 21.19 | 0.00050995 | 0 | 21190 | NA | FALSE | FALSE
legacy | ELECTRICITY | INDIA | SR | NER | 2024 | 0.50995 | 0.035 | 0 | 0.00050995 | 0 | 0 | NA | FALSE | FALSE
legacy | ELECTRICITY | INDIA | ER | NR | 2024 | 0.50995 | 0.035 | 22.53 | 0.00050995 | 0 | 22530 | NA | FALSE | FALSE
legacy | ELECTRICITY | INDIA | NER | WR | 2024 | 0.50995 | 0.035 | 0 | 0.00050995 | 0 | 0 | NA | FALSE | FALSE
legacy | ELECTRICITY | INDIA | NR | ER | 2024 | 0.50995 | 0.035 | 19.53 | 0.00050995 | 0 | 19530 | NA | FALSE | FALSE
legacy | ELECTRICITY | INDIA | WR | NER | 2024 | 0.50995 | 0.035 | 0 | 0.00050995 | 0 | 0 | NA | FALSE | FALSE
legacy | ELECTRICITY | INDIA | SR | NR | 2024 | 0.50995 | 0.035 | 0 | 0.00050995 | 0 | 0 | NA | FALSE | FALSE
legacy | ELECTRICITY | INDIA | ER | WR | 2024 | 0.50995 | 0.035 | 21.19 | 0.00050995 | 0 | 21190 | NA | FALSE | FALSE
legacy | ELECTRICITY | INDIA | NER | SR | 2024 | 0.50995 | 0.035 | 0 | 0.00050995 | 0 | 0 | NA | FALSE | FALSE
legacy | ELECTRICITY | INDIA | NR | NER | 2024 | 0.50995 | 0.035 | 1.5 | 0.00050995 | 0 | 1500 | NA | FALSE | FALSE
legacy | ELECTRICITY | INDIA | WR | NR | 2024 | 0.50995 | 0.035 | 32.57 | 0.00050995 | 0 | 32570 | NA | FALSE | FALSE
legacy | ELECTRICITY | INDIA | SR | WR | 2024 | 0.50995 | 0.035 | 19.93 | 0.00050995 | 0 | 16178 | NA | FALSE | FALSE
legacy | ELECTRICITY | INDIA | ER | SR | 2024 | 0.50995 | 0.035 | 7.83 | 0.00050995 | 0 | 7830 | NA | FALSE | FALSE
legacy | ELECTRICITY | INDIA | NER | ER | 2024 | 0.50995 | 0.035 | 2.95 | 0.00050995 | 0 | 2860 | NA | FALSE | FALSE
| ELECTRICITY | INDIA | NR | WR | 2024 | 0.50995 | 0.035 | 36.72 | 0.00050995 | 0 | 0 | NA | TRUE | FALSE
| ELECTRICITY | INDIA | WR | SR | 2024 | 0.50995 | 0.035 | 22.32 | 0.00050995 | 4200 | 4200 | NA | TRUE | FALSE
| ELECTRICITY | INDIA | SR | ER | 2024 | 0.50995 | 0.035 | 5.83 | 0.00050995 | 0 | 0 | NA | TRUE | FALSE
| ELECTRICITY | INDIA | ER | NER | 2024 | 0.50995 | 0.035 | 2.95 | 0.00050995 | 90 | 90 | NA | TRUE | FALSE
| ELECTRICITY | INDIA | NER | NR | 2024 | 0.50995 | 0.035 | 3 | 0.00050995 | 0 | 0 | NA | TRUE | FALSE
| ELECTRICITY | INDIA | NR | SR | 2024 | 0.50995 | 0.035 | 0 | 0.00050995 | 0 | 0 | NA | TRUE | FALSE
| ELECTRICITY | INDIA | WR | ER | 2024 | 0.50995 | 0.035 | 21.19 | 0.00050995 | 0 | 0 | NA | TRUE | FALSE
| ELECTRICITY | INDIA | SR | NER | 2024 | 0.50995 | 0.035 | 0 | 0.00050995 | 0 | 0 | NA | TRUE | FALSE
| ELECTRICITY | INDIA | ER | NR | 2024 | 0.50995 | 0.035 | 22.53 | 0.00050995 | 0 | 0 | NA | TRUE | FALSE
| ELECTRICITY | INDIA | NER | WR | 2024 | 0.50995 | 0.035 | 0 | 0.00050995 | 0 | 0 | NA | TRUE | FALSE
| ELECTRICITY | INDIA | NR | ER | 2024 | 0.50995 | 0.035 | 19.53 | 0.00050995 | 0 | 0 | NA | TRUE | FALSE
| ELECTRICITY | INDIA | WR | NER | 2024 | 0.50995 | 0.035 | 0 | 0.00050995 | 0 | 0 | NA | TRUE | FALSE
| ELECTRICITY | INDIA | SR | NR | 2024 | 0.50995 | 0.035 | 0 | 0.00050995 | 0 | 0 | NA | TRUE | FALSE
| ELECTRICITY | INDIA | ER | WR | 2024 | 0.50995 | 0.035 | 21.19 | 0.00050995 | 0 | 0 | NA | TRUE | FALSE
| ELECTRICITY | INDIA | NER | SR | 2024 | 0.50995 | 0.035 | 0 | 0.00050995 | 0 | 0 | NA | TRUE | FALSE
| ELECTRICITY | INDIA | NR | NER | 2024 | 0.50995 | 0.035 | 1.5 | 0.00050995 | 0 | 0 | NA | TRUE | FALSE
| ELECTRICITY | INDIA | WR | NR | 2024 | 0.50995 | 0.035 | 32.57 | 0.00050995 | 0 | 0 | NA | TRUE | FALSE
| ELECTRICITY | INDIA | SR | WR | 2024 | 0.50995 | 0.035 | 19.93 | 0.00050995 | 3752 | 3752 | NA | TRUE | FALSE
| ELECTRICITY | INDIA | ER | SR | 2024 | 0.50995 | 0.035 | 7.83 | 0.00050995 | 0 | 0 | NA | TRUE | FALSE
| ELECTRICITY | INDIA | NER | ER | 2024 | 0.50995 | 0.035 | 2.95 | 0.00050995 | 90 | 90 | NA | TRUE | FALSE

## transmission_p3
Source::File | PIER2.0::EC_Transfers.csv | PIER2.0::EC_Transfers.csv | PIER2.0::EC_Transfers.csv | PIER2.0::EC_Transfers.csv | PIER2.0::EC_Transfers.csv | PIER2.0::EC_Transfers.csv | PIER2.0::EC_Transfers.csv | PIER2.0::EC_Transfers.csv
PIER2.0 var name | EnergyCarrier | ModelGeographySrc | SubGeography1Src | SubGeography1Dest | Year | TransitCost | TransitLoss | MaxTransit
Variable | [5 empty] | a | b | c | aa | bb | cc | dd
description | [5 empty] | cost applied in PIER to transmission | T&D losses | capacity in GWh/h |  | one directional capacity in MWh/h | one directional capacity in MWh/h
Equation to Macro var | [8 empty] | = a / 1e3 | = c * 1e3 or zero if distribution | = c * 1e3 or infinity if distribution
Macro variable |  |  | transmission_origin | transmission_dest | Year |  | loss_fraction |  | variable_om_cost | min_capacity | max_capacity | investment_cost | can_expand | can_retire
distribution | ELECTRICITY | INDIA | NR | NR | 2024 | 2.6248 | 0.14931 | -1 | 0.0026248 | 0 | Infinity | NA | TRUE | FALSE
distribution | ELECTRICITY | INDIA | WR | WR | 2024 | 1.8784 | 0.12258 | -1 | 0.0018784 | 0 | Infinity | NA | TRUE | FALSE
distribution | ELECTRICITY | INDIA | SR | SR | 2024 | 2.8361 | 0.10646 | -1 | 0.0028361 | 0 | Infinity | NA | TRUE | FALSE
distribution | ELECTRICITY | INDIA | ER | ER | 2024 | 1.8273 | 0.17367 | -1 | 0.0018273 | 0 | Infinity | NA | TRUE | FALSE
distribution | ELECTRICITY | INDIA | NER | NER | 2024 | 4.6461 | 0.15154 | -1 | 0.0046461 | 0 | Infinity | NA | TRUE | FALSE
legacy | ELECTRICITY | INDIA | NR | WR | 2024 | 0.50995 | 0.035 | 36.72 | 0.00050995 | 0 | 36720 | NA | FALSE | FALSE
legacy | ELECTRICITY | INDIA | WR | SR | 2024 | 0.50995 | 0.035 | 22.32 | 0.00050995 | 0 | 18120 | NA | FALSE | FALSE
legacy | ELECTRICITY | INDIA | SR | ER | 2024 | 0.50995 | 0.035 | 5.83 | 0.00050995 | 0 | 5830 | NA | FALSE | FALSE
legacy | ELECTRICITY | INDIA | ER | NER | 2024 | 0.50995 | 0.035 | 2.95 | 0.00050995 | 0 | 2860 | NA | FALSE | FALSE
legacy | ELECTRICITY | INDIA | NER | NR | 2024 | 0.50995 | 0.035 | 3 | 0.00050995 | 0 | 3000 | NA | FALSE | FALSE
legacy | ELECTRICITY | INDIA | NR | SR | 2024 | 0.50995 | 0.035 | 0 | 0.00050995 | 0 | 0 | NA | FALSE | FALSE
legacy | ELECTRICITY | INDIA | WR | ER | 2024 | 0.50995 | 0.035 | 21.19 | 0.00050995 | 0 | 21190 | NA | FALSE | FALSE
legacy | ELECTRICITY | INDIA | SR | NER | 2024 | 0.50995 | 0.035 | 0 | 0.00050995 | 0 | 0 | NA | FALSE | FALSE
legacy | ELECTRICITY | INDIA | ER | NR | 2024 | 0.50995 | 0.035 | 22.53 | 0.00050995 | 0 | 22530 | NA | FALSE | FALSE
legacy | ELECTRICITY | INDIA | NER | WR | 2024 | 0.50995 | 0.035 | 0 | 0.00050995 | 0 | 0 | NA | FALSE | FALSE
legacy | ELECTRICITY | INDIA | NR | ER | 2024 | 0.50995 | 0.035 | 19.53 | 0.00050995 | 0 | 19530 | NA | FALSE | FALSE
legacy | ELECTRICITY | INDIA | WR | NER | 2024 | 0.50995 | 0.035 | 0 | 0.00050995 | 0 | 0 | NA | FALSE | FALSE
legacy | ELECTRICITY | INDIA | SR | NR | 2024 | 0.50995 | 0.035 | 0 | 0.00050995 | 0 | 0 | NA | FALSE | FALSE
legacy | ELECTRICITY | INDIA | ER | WR | 2024 | 0.50995 | 0.035 | 21.19 | 0.00050995 | 0 | 21190 | NA | FALSE | FALSE
legacy | ELECTRICITY | INDIA | NER | SR | 2024 | 0.50995 | 0.035 | 0 | 0.00050995 | 0 | 0 | NA | FALSE | FALSE
legacy | ELECTRICITY | INDIA | NR | NER | 2024 | 0.50995 | 0.035 | 1.5 | 0.00050995 | 0 | 1500 | NA | FALSE | FALSE
legacy | ELECTRICITY | INDIA | WR | NR | 2024 | 0.50995 | 0.035 | 32.57 | 0.00050995 | 0 | 32570 | NA | FALSE | FALSE
legacy | ELECTRICITY | INDIA | SR | WR | 2024 | 0.50995 | 0.035 | 19.93 | 0.00050995 | 0 | 16178 | NA | FALSE | FALSE
legacy | ELECTRICITY | INDIA | ER | SR | 2024 | 0.50995 | 0.035 | 7.83 | 0.00050995 | 0 | 7830 | NA | FALSE | FALSE
legacy | ELECTRICITY | INDIA | NER | ER | 2024 | 0.50995 | 0.035 | 2.95 | 0.00050995 | 0 | 2860 | NA | FALSE | FALSE
| ELECTRICITY | INDIA | NR | WR | 2024 | 0.50995 | 0.035 | 36.72 | 0.00050995 | 0 | 0 | NA | TRUE | FALSE
| ELECTRICITY | INDIA | WR | SR | 2024 | 0.50995 | 0.035 | 22.32 | 0.00050995 | 4200 | 4200 | NA | TRUE | FALSE
| ELECTRICITY | INDIA | SR | ER | 2024 | 0.50995 | 0.035 | 5.83 | 0.00050995 | 0 | 0 | NA | TRUE | FALSE
| ELECTRICITY | INDIA | ER | NER | 2024 | 0.50995 | 0.035 | 2.95 | 0.00050995 | 90 | 90 | NA | TRUE | FALSE
| ELECTRICITY | INDIA | NER | NR | 2024 | 0.50995 | 0.035 | 3 | 0.00050995 | 0 | 0 | NA | TRUE | FALSE
| ELECTRICITY | INDIA | NR | SR | 2024 | 0.50995 | 0.035 | 0 | 0.00050995 | 0 | 0 | NA | TRUE | FALSE
| ELECTRICITY | INDIA | WR | ER | 2024 | 0.50995 | 0.035 | 21.19 | 0.00050995 | 0 | 0 | NA | TRUE | FALSE
| ELECTRICITY | INDIA | SR | NER | 2024 | 0.50995 | 0.035 | 0 | 0.00050995 | 0 | 0 | NA | TRUE | FALSE
| ELECTRICITY | INDIA | ER | NR | 2024 | 0.50995 | 0.035 | 22.53 | 0.00050995 | 0 | 0 | NA | TRUE | FALSE
| ELECTRICITY | INDIA | NER | WR | 2024 | 0.50995 | 0.035 | 0 | 0.00050995 | 0 | 0 | NA | TRUE | FALSE
| ELECTRICITY | INDIA | NR | ER | 2024 | 0.50995 | 0.035 | 19.53 | 0.00050995 | 0 | 0 | NA | TRUE | FALSE
| ELECTRICITY | INDIA | WR | NER | 2024 | 0.50995 | 0.035 | 0 | 0.00050995 | 0 | 0 | NA | TRUE | FALSE
| ELECTRICITY | INDIA | SR | NR | 2024 | 0.50995 | 0.035 | 0 | 0.00050995 | 0 | 0 | NA | TRUE | FALSE
| ELECTRICITY | INDIA | ER | WR | 2024 | 0.50995 | 0.035 | 21.19 | 0.00050995 | 0 | 0 | NA | TRUE | FALSE
| ELECTRICITY | INDIA | NER | SR | 2024 | 0.50995 | 0.035 | 0 | 0.00050995 | 0 | 0 | NA | TRUE | FALSE
| ELECTRICITY | INDIA | NR | NER | 2024 | 0.50995 | 0.035 | 1.5 | 0.00050995 | 0 | 0 | NA | TRUE | FALSE
| ELECTRICITY | INDIA | WR | NR | 2024 | 0.50995 | 0.035 | 32.57 | 0.00050995 | 0 | 0 | NA | TRUE | FALSE
| ELECTRICITY | INDIA | SR | WR | 2024 | 0.50995 | 0.035 | 19.93 | 0.00050995 | 3752 | 3752 | NA | TRUE | FALSE
| ELECTRICITY | INDIA | ER | SR | 2024 | 0.50995 | 0.035 | 7.83 | 0.00050995 | 0 | 0 | NA | TRUE | FALSE
| ELECTRICITY | INDIA | NER | ER | 2024 | 0.50995 | 0.035 | 2.95 | 0.00050995 | 90 | 90 | NA | TRUE | FALSE

## CarriersTech_characteristics
Year | EnergyCarrier | BalancingArea | BalancingTime | PhysicalUnit | EnergyUnit | DomEnergyDensity | DomEmissionFactor | EmissionType | ImpEnergyDensity | ImpEmissionFactor | Remarks
2024 | THERMAL_COAL | SUBGEOGRAPHY1 | YEAR | MT | PJ | 17.2072 | 1871.8737 | GHG | 22.6087 | 1982.186
2024 | NATGAS | MODELGEOGRAPHY | YEAR | BCM | PJ | 37.6812 | 3025.0245 | GHG | 37.6812 | 2048.5162
2024 | BIOGAS | MODELGEOGRAPHY | YEAR | BCM | PJ | 22.8 | 2001.5626 | GHG | 22.8 | 1246.1226 | Density of biogas is assumed to be same as natural gas
2024 | BIOMASS | MODELGEOGRAPHY | YEAR | MT | PJ | 15.56 | 1656.4367 | GHG | 15.56 | 1656.4367
2024 | CRUDE | MODELGEOGRAPHY | YEAR | MT | PJ | 43.124 | 54.2322 | GHG | 43.124 | 0 | As only fugitive emissions are applicable to crude, emissions for imported crude is assumed as 0 for the ModelGeography
2024 | BIOMASS_WASTE | MODELGEOGRAPHY | YEAR | MT | PJ | 13.649 | 1292.3067 | GHG | 13.649 | 1292.3067
2024 | COKING_COAL | SUBGEOGRAPHY1 | YEAR | MT | PJ | 20.5557 | 2257.6805 | GHG | 24.1793 | 2760.9
2024 | PETCOKE | [5 empty] | 3176.6475 | GHG |  | 3176.6475
2024 | PP_OTHER | [5 empty] | 3141.2838 | GHG |  | 3141.2838
2024 | MS | [5 empty] | 3080.7549 | GHG |  | 3080.7549
2025 | MS | [5 empty] | 2464.6039 | GHG |  | 2464.6039 | 20% reduction due to ethanol blending, assuming E20 is fully deployed beginning FY25
2024 | HSD | [5 empty] | 3196.749 | GHG |  | 3196.749
2024 | ATF | [5 empty] | 3080.7549 | GHG |  | 3080.7549
2035 | ATF | [5 empty] | 3058.2628 | GHG |  | 3058.2628
2036 | ATF | [5 empty] | 3035.935 | GHG |  | 3035.935
2037 | ATF | [5 empty] | 3013.7701 | GHG |  | 3013.7701
2038 | ATF | [5 empty] | 2991.7671 | GHG |  | 2991.7671
2039 | ATF | [5 empty] | 2969.9247 | GHG |  | 2969.9247
2040 | ATF | [5 empty] | 2948.2418 | GHG |  | 2948.2418
2041 | ATF | [5 empty] | 2926.7172 | GHG |  | 2926.7172 | 5% reduction by FY41 from FY24-34 levels
2024 | LPG | [5 empty] | 2987.2078 | GHG |  | 2987.2078
ECT_EmissionDetails.csv
| EnergyConvTech | [5 empty] | DomEmissionFactor | EmissionType |  | ImpEmissionFactor
ALL | EG_COAL | [5 empty] | 1942.0976 | GHG |  | 2057.8978

## Conversions
1 | PJ | = | 277777.78 | MWh |  | Google
1 | CM | = | 0.829 | kg natural gas | NEED INDIA | Statistics Netherlands. n.d. “Weight Units Energy.” Webpagina. Statistics Netherlands. Accessed July 15, 2025. https://www.cbs.nl/en-gb/our-services/methods/definitions/weight-units-energy.
1 | 2020Rs | = | 1.2389 | 2024Rs |  | PIER2.0
[8 empty] | month | days | hours day | hours
[7 empty] | S01Apr | april | 30 | 24 | 720
[7 empty] | S02May | may | 31 | 24 | 744
[7 empty] | S03Jun | june | 30 | 24 | 720
[7 empty] | S04Jul | july | 31 | 24 | 744
[7 empty] | S05Aug | august | 31 | 24 | 744
[7 empty] | S06Sep | september | 30 | 24 | 720
[7 empty] | S07Oct | october | 31 | 24 | 744
[7 empty] | S08Nov | november | 30 | 24 | 720
[7 empty] | S09Dec | december | 31 | 24 | 744
[7 empty] | S10Jan | january | 31 | 24 | 744
[7 empty] | S11Feb | february | 28 | 24 | 672
[7 empty] | S12Mar | march | 31 | 24 | 744

## Capacity
ECT_LegacyCapacity.csv |  | PIER2.0::ECT_CapAddBounds.csv | [19 empty] | PIER2.0::ECT_CapAddBounds.csv | [19 empty] | ECT_LegacyRetirement.csv
Sum of LegacyCapacity | Column Labels | Sum of MinCapacity | Column Labels | [18 empty] | Sum of MaxCapacity | Column Labels | [18 empty] | Sum of RetCapacity | Column Labels
Row Labels | 2023 | Row Labels | 2024 | 2025 | 2026 | 2027 | 2028 | 2029 | 2030 | 2031 | 2032 | 2033 | 2034 | 2035 | 2036 | 2037 | 2038 | 2039 | 2040 | 2041 | Grand Total | Row Labels | 2024 | 2025 | 2026 | 2027 | 2028 | 2029 | 2030 | 2031 | 2032 | 2033 | 2034 | 2035 | 2036 | 2037 | 2038 | 2039 | 2040 | 2041 | Grand Total | Row Labels | 2024 | 2025 | 2026 | 2027 | 2028 | 2029 | 2030 | 2031 | 2032 | 2033 | 2034 | 2035 | 2036 | 2037 | 2038 | 2039 | 2040 | 2041 | Grand Total
NR |  | NR | 5.7303 | 12.3107 | 18.2198 | 17.5528 | 1.6013 | 2.9928 | 2.1219 | 1.8944 | 1.563 | 0.43 | 0.3 | 0.8 | 0 | 0 | 0 | 0 | 0 | 0 | 65.5168 | NR | 5.7303 | 12.3902 | 18.4119 | 18.5828 | 30.4567 | 33.8397 | 37.5995 | 42.6684 | 45.5034 | 44.6884 | 44.1794 | 44.3964 | 44.2201 | 46.9641 | 47.6271 | 47.6271 | 47.6271 | 47.6271 | 660.1397 | NR | 0.22 | 0 | 0 | 0.21 | 2.27 | 0.21 | 2.315 | 0 | 0.86 | 1.55 | 1.1742 | 1.5942 | 1.1742 | 0.72768 | 0.72768 | 0.72768 | 0.95942 | 1.3564 | 16.0764
EG_COAL | 67.2265 | EG_COAL | 0 | 1.32 | 0 | 2.64 | 0 | 0 | 0 | 0 | 0 | 0 | 0 | 0.8 | 0 | 0 | 0 | 0 | 0 | 0 | 4.76 | EG_COAL | 0 | 1.32 | 0 | 2.64 | 0 | 2.543 | 2.36 | 2.341 | 2.515 | 2.515 | 1.874 | 2.199 | 2.148 | 2.41 | 2.543 | 2.543 | 2.543 | 2.543 | 35.037 | EG_COAL | 0.22 | 0 | 0 | 0 | 2.06 | 0 | 2.105 | 0 | 0.86 | 1.55 | 0.71 | 1.13 | 0.71 | 0 | 0 | 0 | 0 | 0 | 9.345
EG_CCGT | 7.3305 | EG_CCGT | 0 | 0 | 0 | 0 | 0 | 0 | 0 | 0 | 0 | 0 | 0 | 0 | 0 | 0 | 0 | 0 | 0 | 0 | 0 | EG_CCGT | 0 | 0 | 0 | 0 | 0.234 | 0.234 | 0.234 | 0.234 | 0.234 | 0.234 | 0.234 | 0.234 | 0.234 | 0.234 | 0.234 | 0.234 | 0.234 | 0.234 | 3.276 | EG_CCGT | 0 | 0 | 0 | 0.21 | 0.21 | 0.21 | 0.21 | 0 | 0 | 0 | 0 | 0 | 0 | 0 | 0 | 0 | 0 | 0 | 0.84
EG_OCGT | 0 | EG_OCGT | 0 | 0 | 0 | 0 | 0 | 0 | 0 | 0 | 0 | 0 | 0 | 0 | 0 | 0 | 0 | 0 | 0 | 0 | 0 | EG_OCGT | 0 | 0 | 0 | 0.7 | 0.7 | 0.7 | 0.7 | 0.7 | 0.7 | 0.7 | 0.7 | 0.7 | 0.7 | 0.7 | 0.7 | 0.7 | 0.7 | 0.7 | 10.5
EG_PHWR | 1.6035 | EG_PHWR | 0 | 0.7 | 0.7 | 0 | 0 | 0 | 1.4 | 0 | 0 | 0 | 0 | 0 | 0 | 0 | 0 | 0 | 0 | 0 | 2.8 | EG_PHWR | 0 | 0.7 | 0.7 | 0 | 0 | 0 | 1.4 | 0 | 0 | 0 | 0.196 | 0.196 | 0.196 | 0.196 | 0.196 | 0.196 | 0.196 | 0.196 | 4.368
EG_SMR | 0 | EG_SMR | 0 | 0 | 0 | 0 | 0 | 0 | 0 | 0 | 0 | 0 | 0 | 0 | 0 | 0 | 0 | 0 | 0 | 0 | 0 | EG_SMR | 0 | 0 | 0 | 0 | 0 | 0 | 0 | 0 | 0 | 0.048 | 0.048 | 0.048 | 0.048 | 0.048 | 0.048 | 0.048 | 0.048 | 0.048 | 0.432
EG_LH | 20.5273 | EG_LH | 0 | 0.56 | 1.55 | 0 | 1.004 | 0.72 | 0.45 | 1.624 | 1.39 | 0.43 | 0.3 | 0 | 0 | 0 | 0 | 0 | 0 | 0 | 8.028 | EG_LH | 0 | 0.56 | 1.55 | 0 | 1.004 | 0.72 | 0.45 | 1.624 | 1.455 | 0.702 | 0.638 | 0.53 | 0.53 | 0 | 0.53 | 0.53 | 0.53 | 0.53 | 11.883
EG_SH | 1.6987 | EG_SH | 0.028 | 0.028 | 0.028 | 0.028 | 0.018 | 0.018 | 0.018 | 0.018 | 0.018 | 0 | 0 | 0 | 0 | 0 | 0 | 0 | 0 | 0 | 0.202 | EG_SH | 0.028 | 0.028 | 0.028 | 0.028 | 0.018 | 0.018 | 0.38 | 0.38 | 0.38 | 0.38 | 0.38 | 0.38 | 0.38 | 0.38 | 0.38 | 0.38 | 0.38 | 0.38 | 4.708
EG_BIOMASS | 3.3572 | EG_BIOMASS | 0.143 | 0.143 | 0.143 | 0.143 | 0.155 | 0.155 | 0.155 | 0.155 | 0.155 | 0 | 0 | 0 | 0 | 0 | 0 | 0 | 0 | 0 | 1.347 | EG_BIOMASS | 0.143 | 0.143 | 0.143 | 0.143 | 0.155 | 0.155 | 0.155 | 0.199 | 0.288 | 0.318 | 0.318 | 0.318 | 0.318 | 0.318 | 0.318 | 0.318 | 0.318 | 0.318 | 4.386 | EG_BIOMASS | 0 | 0 | 0 | 0 | 0 | 0 | 0 | 0 | 0 | 0 | 0 | 0 | 0 | 0 | 0 | 0 | 0 | 0 | 0
EG_SOLARGM | 19.9967 | EG_SOLARGM | 4.791 | 4.85 | 12.938 | 11.7 | 0.329 | 1.881 | 0 | 0 | 0 | 0 | 0 | 0 | 0 | 0 | 0 | 0 | 0 | 0 | 36.489 | EG_SOLARGM | 4.791 | 4.85 | 12.938 | 11.7 | 17.977 | 17.977 | 17.977 | 17.977 | 19.775 | 19.775 | 19.775 | 19.775 | 19.775 | 21.753 | 21.753 | 21.753 | 21.753 | 21.753 | 313.827 | EG_SOLARGM | 0 | 0 | 0 | 0 | 0 | 0 | 0 | 0 | 0 | 0 | 0 | 0 | 0 | 0.24339 | 0.24339 | 0.24339 | 0.37124 | 0.55789 | 1.6593
EG_SOLARRF | 2.6663 | EG_SOLARRF | 0.766 | 4.679 | 2.242 | 2.233 | 0.021 | 0.119 | 0 | 0 | 0 | 0 | 0 | 0 | 0 | 0 | 0 | 0 | 0 | 0 | 10.06 | EG_SOLARRF | 0.766 | 4.679 | 2.242 | 2.233 | 4.494 | 4.494 | 4.494 | 4.494 | 4.944 | 4.944 | 4.944 | 4.944 | 4.944 | 5.437 | 5.437 | 5.437 | 5.437 | 5.437 | 79.801 | EG_SOLARRF | 0 | 0 | 0 | 0 | 0 | 0 | 0 | 0 | 0 | 0 | 0 | 0 | 0 | 0.020121 | 0.020121 | 0.020121 | 0.064675 | 0.11303 | 0.23807
EG_WINDON | 5.3014 | EG_WINDON | 0.002 | 0.029 | 0.616 | 0.705 | 0 | 0 | 0 | 0 | 0 | 0 | 0 | 0 | 0 | 0 | 0 | 0 | 0 | 0 | 1.352 | EG_WINDON | 0.002 | 0.029 | 0.616 | 0.705 | 4.921 | 4.921 | 4.921 | 4.921 | 5.414 | 5.414 | 5.414 | 5.414 | 5.414 | 5.955 | 5.955 | 5.955 | 5.955 | 5.955 | 77.881 | EG_WINDON | 0 | 0 | 0 | 0 | 0 | 0 | 0 | 0 | 0 | 0 | 0.46417 | 0.46417 | 0.46417 | 0.46417 | 0.46417 | 0.46417 | 0.5235 | 0.6855 | 3.994
EG_WINDOFF | 0 | EG_WINDOFF | 0 | 0 | 0 | 0 | 0 | 0 | 0 | 0 | 0 | 0 | 0 | 0 | 0 | 0 | 0 | 0 | 0 | 0 | 0 | EG_WINDOFF | 0 | 0 | 0 | 0 | 0 | 0 | 0 | 0 | 0 | 0 | 0 | 0 | 0 | 0 | 0 | 0 | 0 | 0 | 0
GH_ELECTROLYSIS | 0.068635 | GH_ELECTROLYSIS | 0.00028507 | 0.0016823 | 0.0027538 | 0.10379 | 0.074273 | 0.09978 | 0.098924 | 0.09736 | 0 | 0 | 0 | 0 | 0 | 0 | 0 | 0 | 0 | 0 | 0.47885 | GH_ELECTROLYSIS | 0.00028507 | 0.081225 | 0.19487 | 0.43381 | 0.95371 | 2.0777 | 4.5285 | 9.7984 | 9.7984 | 9.6584 | 9.6584 | 9.6584 | 9.5331 | 9.5331 | 9.5331 | 9.5331 | 9.5331 | 9.5331 | 114.0407
NER |  | NER | 0.026021 | 0.62318 | 1.5423 | 0.051701 | 0.13494 | 0.017186 | 0.016974 | 0.016588 | 0.008 | 0 | 0 | 0 | 0 | 2.88 | 0 | 0 | 0 | 0 | 5.3169 | NER | 0.026021 | 0.63179 | 1.5606 | 0.27354 | 4.3191 | 4.3393 | 4.6918 | 5.1453 | 5.6373 | 6.0248 | 6.0528 | 6.1108 | 6.0888 | 8.7658 | 6.5168 | 6.5168 | 6.5168 | 6.5168 | 85.7349 | NER | 0 | 0 | 0 | 0 | 0 | 0 | 0 | 0 | 0 | 0 | 0 | 0 | 0 | 1e-05 | 1e-05 | 1e-05 | 0.005 | 0.00034 | 0.00537
EG_COAL | 1.0109 | EG_COAL | 0 | 0 | 0 | 0 | 0 | 0 | 0 | 0 | 0 | 0 | 0 | 0 | 0 | 0 | 0 | 0 | 0 | 0 | 0 | EG_COAL | 0 | 0 | 0 | 0 | 0 | 0.038 | 0.036 | 0.036 | 0.037 | 0.037 | 0.028 | 0.024 | 0.033 | 0.036 | 0.038 | 0.038 | 0.038 | 0.038 | 0.457 | EG_COAL | 0 | 0 | 0 | 0 | 0 | 0 | 0 | 0 | 0 | 0 | 0 | 0 | 0 | 0 | 0 | 0 | 0 | 0 | 0
EG_CCGT | 2.0025 | EG_CCGT | 0 | 0 | 0 | 0 | 0 | 0 | 0 | 0 | 0 | 0 | 0 | 0 | 0 | 0 | 0 | 0 | 0 | 0 | 0 | EG_CCGT | 0 | 0 | 0 | 0 | 0.064 | 0.064 | 0.064 | 0.064 | 0.064 | 0.064 | 0.064 | 0.064 | 0.064 | 0.064 | 0.064 | 0.064 | 0.064 | 0.064 | 0.896 | EG_CCGT | 0 | 0 | 0 | 0 | 0 | 0 | 0 | 0 | 0 | 0 | 0 | 0 | 0 | 0 | 0 | 0 | 0 | 0 | 0
EG_OCGT | 0 | EG_OCGT | 0 | 0 | 0 | 0 | 0 | 0 | 0 | 0 | 0 | 0 | 0 | 0 | 0 | 0 | 0 | 0 | 0 | 0 | 0 | EG_OCGT | 0 | 0 | 0 | 0.191 | 0.191 | 0.191 | 0.191 | 0.191 | 0.191 | 0.191 | 0.191 | 0.191 | 0.191 | 0.191 | 0.191 | 0.191 | 0.191 | 0.191 | 2.865
EG_PHWR | 0 | EG_PHWR | 0 | 0 | 0 | 0 | 0 | 0 | 0 | 0 | 0 | 0 | 0 | 0 | 0 | 0 | 0 | 0 | 0 | 0 | 0 | EG_PHWR | 0 | 0 | 0 | 0 | 0 | 0 | 0 | 0 | 0 | 0 | 0 | 0 | 0 | 0 | 0 | 0 | 0 | 0 | 0
EG_SMR | 0 | EG_SMR | 0 | 0 | 0 | 0 | 0 | 0 | 0 | 0 | 0 | 0 | 0 | 0 | 0 | 0 | 0 | 0 | 0 | 0 | 0 | EG_SMR | 0 | 0 | 0 | 0 | 0 | 0 | 0 | 0 | 0 | 0 | 0 | 0 | 0 | 0 | 0 | 0 | 0 | 0 | 0
EG_LH | 1.8428 | EG_LH | 0 | 0.5 | 1.5 | 0 | 0.12 | 0 | 0 | 0 | 0 | 0 | 0 | 0 | 0 | 2.88 | 0 | 0 | 0 | 0 | 5 | EG_LH | 0 | 0.5 | 1.5 | 0 | 0.12 | 0 | 0 | 0 | 0.107 | 0.53 | 0.567 | 0.629 | 0.629 | 2.88 | 0.629 | 0.629 | 0.629 | 0.629 | 9.978
EG_SH | 0.29935 | EG_SH | 0.01 | 0.01 | 0.01 | 0.01 | 0.007 | 0.007 | 0.007 | 0.007 | 0.007 | 0 | 0 | 0 | 0 | 0 | 0 | 0 | 0 | 0 | 0.075 | EG_SH | 0.01 | 0.01 | 0.01 | 0.01 | 0.007 | 0.007 | 0.142 | 0.142 | 0.142 | 0.142 | 0.142 | 0.142 | 0.142 | 0.142 | 0.142 | 0.142 | 0.142 | 0.142 | 1.758
EG_BIOMASS | 0.0158 | EG_BIOMASS | 0.001 | 0.001 | 0.001 | 0.001 | 0.001 | 0.001 | 0.001 | 0.001 | 0.001 | 0 | 0 | 0 | 0 | 0 | 0 | 0 | 0 | 0 | 0.009 | EG_BIOMASS | 0.001 | 0.001 | 0.001 | 0.001 | 0.001 | 0.001 | 0.001 | 0.001 | 0.001 | 0 | 0 | 0 | 0 | 0 | 0 | 0 | 0 | 0 | 0.009 | EG_BIOMASS | 0 | 0 | 0 | 0 | 0 | 0 | 0 | 0 | 0 | 0 | 0 | 0 | 0 | 0 | 0 | 0 | 0 | 0 | 0
EG_SOLARGM | 0.17149 | EG_SOLARGM | 0.007 | 0.007 | 0 | 0 | 0 | 0 | 0 | 0 | 0 | 0 | 0 | 0 | 0 | 0 | 0 | 0 | 0 | 0 | 0.014 | EG_SOLARGM | 0.007 | 0.007 | 0 | 0 | 3.067 | 3.067 | 3.067 | 3.067 | 3.373 | 3.373 | 3.373 | 3.373 | 3.373 | 3.71 | 3.71 | 3.71 | 3.71 | 3.71 | 47.697 | EG_SOLARGM | 0 | 0 | 0 | 0 | 0 | 0 | 0 | 0 | 0 | 0 | 0 | 0 | 0 | 5.9099e-06 | 5.9099e-06 | 5.9099e-06 | 0.002955 | 0.00020094 | 0.0031736
EG_SOLARRF | 0.06761 | EG_SOLARRF | 0.008 | 0.105 | 0.031 | 0.031 | 0 | 0 | 0 | 0 | 0 | 0 | 0 | 0 | 0 | 0 | 0 | 0 | 0 | 0 | 0.175 | EG_SOLARRF | 0.008 | 0.105 | 0.031 | 0.031 | 0.767 | 0.767 | 0.767 | 0.767 | 0.843 | 0.843 | 0.843 | 0.843 | 0.843 | 0.928 | 0.928 | 0.928 | 0.928 | 0.928 | 12.098 | EG_SOLARRF | 0 | 0 | 0 | 0 | 0 | 0 | 0 | 0 | 0 | 0 | 0 | 0 | 0 | 4.0901e-06 | 4.0901e-06 | 4.0901e-06 | 0.002045 | 0.00013906 | 0.0021964
EG_WINDON | 0 | EG_WINDON | 0 | 0 | 0 | 0 | 0 | 0 | 0 | 0 | 0 | 0 | 0 | 0 | 0 | 0 | 0 | 0 | 0 | 0 | 0 | EG_WINDON | 0 | 0 | 0 | 0 | 0.013 | 0.013 | 0.013 | 0.013 | 0.015 | 0.015 | 0.015 | 0.015 | 0.015 | 0.016 | 0.016 | 0.016 | 0.016 | 0.016 | 0.207 | EG_WINDON | 0 | 0 | 0 | 0 | 0 | 0 | 0 | 0 | 0 | 0 | 0 | 0 | 0 | 0 | 0 | 0 | 0 | 0 | 0
EG_WINDOFF | 0 | EG_WINDOFF | 0 | 0 | 0 | 0 | 0 | 0 | 0 | 0 | 0 | 0 | 0 | 0 | 0 | 0 | 0 | 0 | 0 | 0 | 0 | EG_WINDOFF | 0 | 0 | 0 | 0 | 0 | 0 | 0 | 0 | 0 | 0 | 0 | 0 | 0 | 0 | 0 | 0 | 0 | 0 | 0
GH_ELECTROLYSIS | 0.0050063 | GH_ELECTROLYSIS | 2.1154e-05 | 0.00018206 | 0.00026256 | 0.0097005 | 0.0069417 | 0.0091855 | 0.008974 | 0.0085881 | 0 | 0 | 0 | 0 | 0 | 0 | 0 | 0 | 0 | 0 | 0.043856 | GH_ELECTROLYSIS | 2.1154e-05 | 0.0087903 | 0.018581 | 0.040545 | 0.089136 | 0.19127 | 0.41081 | 0.86431 | 0.86431 | 0.82975 | 0.82975 | 0.82975 | 0.79881 | 0.79881 | 0.79881 | 0.79881 | 0.79881 | 0.79881 | 9.7699
ER |  | ER | 0.20711 | 0.47761 | 3.9759 | 1.2753 | 0.85457 | 0.062789 | 1.4871 | 1.3859 | 0.03 | 0 | 0 | 4 | 1.6 | 0.8 | 0 | 0 | 0 | 0 | 16.1563 | ER | 0.20711 | 0.50653 | 4.0406 | 1.4575 | 5.9795 | 7.1248 | 9.3386 | 10.7325 | 10.6135 | 10.6161 | 10.2241 | 13.5411 | 11.6755 | 11.4175 | 11.0775 | 11.0775 | 11.0775 | 11.0775 | 151.7849 | ER | 0 | 0 | 0 | 0 | 0.44 | 0 | 0.425 | 0.593 | 0.643 | 0.91 | 0.92 | 0.63 | 0.63 | 0.43785 | 0.01785 | 0.01785 | 0.21142 | 0.46101 | 6.337
EG_COAL | 41.7299 | EG_COAL | 0 | 0 | 3.44 | 0.66 | 0.8 | 0 | 0.8 | 1.32 | 0 | 0 | 0 | 4 | 1.6 | 0.8 | 0 | 0 | 0 | 0 | 13.42 | EG_COAL | 0 | 0 | 3.44 | 0.66 | 0.8 | 1.578 | 2.081 | 2.176 | 1.561 | 1.561 | 1.163 | 4.469 | 2.697 | 2.031 | 1.578 | 1.578 | 1.578 | 1.578 | 30.529 | EG_COAL | 0 | 0 | 0 | 0 | 0.44 | 0 | 0.425 | 0.593 | 0.643 | 0.91 | 0.92 | 0.63 | 0.63 | 0.42 | 0 | 0 | 0.21 | 0.42 | 6.241
EG_CCGT | 0.7708 | EG_CCGT | 0 | 0 | 0 | 0 | 0 | 0 | 0 | 0 | 0 | 0 | 0 | 0 | 0 | 0 | 0 | 0 | 0 | 0 | 0 | EG_CCGT | 0 | 0 | 0 | 0 | 0.025 | 0.025 | 0.025 | 0.025 | 0.025 | 0.025 | 0.025 | 0.025 | 0.025 | 0.025 | 0.025 | 0.025 | 0.025 | 0.025 | 0.35 | EG_CCGT | 0 | 0 | 0 | 0 | 0 | 0 | 0 | 0 | 0 | 0 | 0 | 0 | 0 | 0 | 0 | 0 | 0 | 0 | 0
EG_OCGT | 0 | EG_OCGT | 0 | 0 | 0 | 0 | 0 | 0 | 0 | 0 | 0 | 0 | 0 | 0 | 0 | 0 | 0 | 0 | 0 | 0 | 0 | EG_OCGT | 0 | 0 | 0 | 0.073 | 0.073 | 0.073 | 0.073 | 0.073 | 0.073 | 0.073 | 0.073 | 0.073 | 0.073 | 0.073 | 0.073 | 0.073 | 0.073 | 0.073 | 1.095
EG_PHWR | 0 | EG_PHWR | 0 | 0 | 0 | 0 | 0 | 0 | 0 | 0 | 0 | 0 | 0 | 0 | 0 | 0 | 0 | 0 | 0 | 0 | 0 | EG_PHWR | 0 | 0 | 0 | 0 | 0 | 0 | 0 | 0 | 0 | 0 | 0 | 0 | 0 | 0 | 0 | 0 | 0 | 0 | 0
EG_SMR | 0 | EG_SMR | 0 | 0 | 0 | 0 | 0 | 0 | 0 | 0 | 0 | 0 | 0 | 0 | 0 | 0 | 0 | 0 | 0 | 0 | 0 | EG_SMR | 0 | 0 | 0 | 0 | 0 | 0 | 0 | 0 | 0 | 0 | 0 | 0 | 0 | 0 | 0 | 0 | 0 | 0 | 0
EG_LH | 4.1989 | EG_LH | 0 | 0 | 0 | 0.12 | 0 | 0 | 0.62 | 0 | 0 | 0 | 0 | 0 | 0 | 0 | 0 | 0 | 0 | 0 | 0.74 | EG_LH | 0 | 0 | 0 | 0.12 | 0 | 0 | 0.62 | 0 | 0.02 | 0.096 | 0.102 | 0.113 | 0.113 | 0 | 0.113 | 0.113 | 0.113 | 0.113 | 1.636
EG_SH | 0.34399 | EG_SH | 0.006 | 0.006 | 0.006 | 0.006 | 0.005 | 0.005 | 0.005 | 0.005 | 0.005 | 0 | 0 | 0 | 0 | 0 | 0 | 0 | 0 | 0 | 0.049 | EG_SH | 0.006 | 0.006 | 0.006 | 0.006 | 0.005 | 0.005 | 0.082 | 0.082 | 0.082 | 0.082 | 0.082 | 0.082 | 0.082 | 0.082 | 0.082 | 0.082 | 0.082 | 0.082 | 1.018
EG_BIOMASS | 0.56064 | EG_BIOMASS | 0.023 | 0.023 | 0.023 | 0.023 | 0.025 | 0.025 | 0.025 | 0.025 | 0.025 | 0 | 0 | 0 | 0 | 0 | 0 | 0 | 0 | 0 | 0.217 | EG_BIOMASS | 0.023 | 0.023 | 0.023 | 0.023 | 0.025 | 0.025 | 0.025 | 0.028 | 0.031 | 0.062 | 0.062 | 0.062 | 0.062 | 0.062 | 0.062 | 0.062 | 0.062 | 0.062 | 0.784 | EG_BIOMASS | 0 | 0 | 0 | 0 | 0 | 0 | 0 | 0 | 0 | 0 | 0 | 0 | 0 | 0 | 0 | 0 | 0 | 0 | 0
EG_SOLARGM | 0.84773 | EG_SOLARGM | 0.04 | 0.04 | 0.231 | 0.285 | 0 | 0 | 0 | 0 | 0 | 0 | 0 | 0 | 0 | 0 | 0 | 0 | 0 | 0 | 0.596 | EG_SOLARGM | 0.04 | 0.04 | 0.231 | 0.285 | 3.548 | 3.548 | 3.548 | 3.548 | 3.903 | 3.903 | 3.903 | 3.903 | 3.903 | 4.294 | 4.294 | 4.294 | 4.294 | 4.294 | 55.773 | EG_SOLARGM | 0 | 0 | 0 | 0 | 0 | 0 | 0 | 0 | 0 | 0 | 0 | 0 | 0 | 0.013022 | 0.013022 | 0.013022 | 0.001305 | 0.038006 | 0.078378
EG_SOLARRF | 0.20008 | EG_SOLARRF | 0.138 | 0.408 | 0.275 | 0.147 | 0 | 0 | 0 | 0 | 0 | 0 | 0 | 0 | 0 | 0 | 0 | 0 | 0 | 0 | 0.968 | EG_SOLARRF | 0.138 | 0.408 | 0.275 | 0.147 | 0.888 | 0.888 | 0.888 | 0.888 | 0.976 | 0.976 | 0.976 | 0.976 | 0.976 | 1.073 | 1.073 | 1.073 | 1.073 | 1.073 | 14.765 | EG_SOLARRF | 0 | 0 | 0 | 0 | 0 | 0 | 0 | 0 | 0 | 0 | 0 | 0 | 0 | 0.0048276 | 0.0048276 | 0.0048276 | 0.00011505 | 0.0030038 | 0.017602
EG_WINDON | 0.046 | EG_WINDON | 0 | 0 | 0 | 0 | 0 | 0 | 0 | 0 | 0 | 0 | 0 | 0 | 0 | 0 | 0 | 0 | 0 | 0 | 0 | EG_WINDON | 0 | 0 | 0 | 0 | 0.3 | 0.3 | 0.3 | 0.3 | 0.33 | 0.33 | 0.33 | 0.33 | 0.33 | 0.363 | 0.363 | 0.363 | 0.363 | 0.363 | 4.665 | EG_WINDON | 0 | 0 | 0 | 0 | 0 | 0 | 0 | 0 | 0 | 0 | 0 | 0 | 0 | 0 | 0 | 0 | 0 | 0 | 0
EG_WINDOFF | 0 | EG_WINDOFF | 0 | 0 | 0 | 0 | 0 | 0 | 0 | 0 | 0 | 0 | 0 | 0 | 0 | 0 | 0 | 0 | 0 | 0 | 0 | EG_WINDOFF | 0 | 0 | 0 | 0 | 0 | 0 | 0 | 0 | 0 | 0 | 0 | 0 | 0 | 0 | 0 | 0 | 0 | 0 | 0
GH_ELECTROLYSIS | 0.025504 | GH_ELECTROLYSIS | 0.0001059 | 0.00061165 | 0.00092688 | 0.034333 | 0.024569 | 0.032789 | 0.037061 | 0.035895 | 0 | 0 | 0 | 0 | 0 | 0 | 0 | 0 | 0 | 0 | 0.16629 | GH_ELECTROLYSIS | 0.0001059 | 0.029532 | 0.065592 | 0.1435 | 0.31548 | 0.68276 | 1.6966 | 3.6125 | 3.6125 | 3.5081 | 3.5081 | 3.5081 | 3.4145 | 3.4145 | 3.4145 | 3.4145 | 3.4145 | 3.4145 | 41.1699
WR |  | WR | 10.7504 | 21.3556 | 31.9438 | 25.9121 | 1.9002 | 0.99036 | 1.0882 | 1.0932 | 0.953 | 1.3 | 4 | 0 | 1.6 | 0 | 0 | 0 | 0 | 0 | 102.8868 | WR | 10.7504 | 21.4797 | 32.2076 | 27.6544 | 22.8589 | 27.3542 | 30.7354 | 38.6352 | 41.2522 | 42.4161 | 44.3691 | 41.0551 | 42.5983 | 44.5793 | 44.8443 | 44.8443 | 44.8443 | 44.8443 | 647.3234 | WR | 0 | 0 | 0 | 0 | 0.92 | 0 | 3.64 | 1.251 | 1.805 | 0.42 | 1.5241 | 2.5651 | 2.1541 | 1.8207 | 1.8957 | 1.8207 | 1.4045 | 2.3135 | 23.5344
EG_COAL | 90.4758 | EG_COAL | 0 | 0.66 | 0 | 0 | 0 | 0 | 0.8 | 0.8 | 0.8 | 0.8 | 4 | 0 | 1.6 | 0 | 0 | 0 | 0 | 0 | 9.46 | EG_COAL | 0 | 0.66 | 0 | 0 | 0 | 3.422 | 3.344 | 3.325 | 3.505 | 3.505 | 5.514 | 2.192 | 3.335 | 3.245 | 3.422 | 3.422 | 3.422 | 3.422 | 45.735 | EG_COAL | 0 | 0 | 0 | 0 | 0.92 | 0 | 3.64 | 1.251 | 1.805 | 0.42 | 0.21 | 1.251 | 0.84 | 0 | 0.075 | 0 | 0 | 0 | 10.412
EG_CCGT | 13.5632 | EG_CCGT | 0 | 0 | 0 | 0 | 0 | 0 | 0 | 0 | 0 | 0 | 0 | 0 | 0 | 0 | 0 | 0 | 0 | 0 | 0 | EG_CCGT | 0 | 0 | 0 | 0 | 0.432 | 0.432 | 0.432 | 0.432 | 0.432 | 0.432 | 0.432 | 0.432 | 0.432 | 0.432 | 0.432 | 0.432 | 0.432 | 0.432 | 6.048 | EG_CCGT | 0 | 0 | 0 | 0 | 0 | 0 | 0 | 0 | 0 | 0 | 0 | 0 | 0 | 0 | 0 | 0 | 0 | 0 | 0
EG_OCGT | 0 | EG_OCGT | 0 | 0 | 0 | 0 | 0 | 0 | 0 | 0 | 0 | 0 | 0 | 0 | 0 | 0 | 0 | 0 | 0 | 0 | 0 | EG_OCGT | 0 | 0 | 0 | 1.297 | 1.297 | 1.297 | 1.297 | 1.297 | 1.297 | 1.297 | 1.297 | 1.297 | 1.297 | 1.297 | 1.297 | 1.297 | 1.297 | 1.297 | 19.455
EG_PHWR | 3.2488 | EG_PHWR | 1.4 | 0 | 0 | 0 | 0 | 0 | 0 | 0 | 0 | 0 | 0 | 0 | 0 | 0 | 0 | 0 | 0 | 0 | 1.4 | EG_PHWR | 1.4 | 0 | 0 | 0 | 0 | 0 | 0 | 0 | 0 | 0 | 0.397 | 0.397 | 0.397 | 0.397 | 0.397 | 0.397 | 0.397 | 0.397 | 4.576
EG_SMR | 0 | EG_SMR | 0 | 0 | 0 | 0 | 0 | 0 | 0 | 0 | 0 | 0.5 | 0 | 0 | 0 | 0 | 0 | 0 | 0 | 0 | 0.5 | EG_SMR | 0 | 0 | 0 | 0 | 0 | 0 | 0 | 0 | 0 | 0.513 | 0.054 | 0.054 | 0.054 | 0.054 | 0.054 | 0.054 | 0.054 | 0.054 | 0.945
EG_LH | 7.7532 | EG_LH | 0 | 0 | 0 | 0 | 0 | 0 | 0 | 0 | 0 | 0 | 0 | 0 | 0 | 0 | 0 | 0 | 0 | 0 | 0 | EG_LH | 0 | 0 | 0 | 0 | 0 | 0 | 0 | 0 | 0.015 | 0.074 | 0.08 | 0.088 | 0.088 | 0 | 0.088 | 0.088 | 0.088 | 0.088 | 0.697
EG_SH | 0.67248 | EG_SH | 0.011 | 0.011 | 0.011 | 0.011 | 0.007 | 0.007 | 0.007 | 0.007 | 0.007 | 0 | 0 | 0 | 0 | 0 | 0 | 0 | 0 | 0 | 0.079 | EG_SH | 0.011 | 0.011 | 0.011 | 0.011 | 0.007 | 0.007 | 0.138 | 0.138 | 0.138 | 0.138 | 0.138 | 0.138 | 0.138 | 0.138 | 0.138 | 0.138 | 0.138 | 0.138 | 1.714
EG_BIOMASS | 3.1617 | EG_BIOMASS | 0.136 | 0.136 | 0.136 | 0.136 | 0.146 | 0.146 | 0.146 | 0.146 | 0.146 | 0 | 0 | 0 | 0 | 0 | 0 | 0 | 0 | 0 | 1.274 | EG_BIOMASS | 0.136 | 0.136 | 0.136 | 0.136 | 0.146 | 0.146 | 0.146 | 0.146 | 0.146 | 0.291 | 0.291 | 0.291 | 0.291 | 0.291 | 0.291 | 0.291 | 0.291 | 0.291 | 3.893 | EG_BIOMASS | 0 | 0 | 0 | 0 | 0 | 0 | 0 | 0 | 0 | 0 | 0 | 0 | 0 | 0 | 0 | 0 | 0 | 0 | 0
EG_SOLARGM | 13.2219 | EG_SOLARGM | 5.56 | 6.29 | 13.882 | 13.743 | 0.362 | 0.145 | 0 | 0 | 0 | 0 | 0 | 0 | 0 | 0 | 0 | 0 | 0 | 0 | 39.982 | EG_SOLARGM | 5.56 | 6.29 | 13.882 | 13.743 | 9.671 | 9.671 | 9.671 | 9.671 | 10.639 | 10.639 | 10.639 | 10.639 | 10.639 | 11.703 | 11.703 | 11.703 | 11.703 | 11.703 | 189.869 | EG_SOLARGM | 0 | 0 | 0 | 0 | 0 | 0 | 0 | 0 | 0 | 0 | 0 | 0 | 0 | 0.38451 | 0.38451 | 0.38451 | 0.32724 | 0.38097 | 1.8617
EG_SOLARRF | 4.5034 | EG_SOLARRF | 1.704 | 12.197 | 6.11 | 6.239 | 0.083 | 0.055 | 0 | 0 | 0 | 0 | 0 | 0 | 0 | 0 | 0 | 0 | 0 | 0 | 26.388 | EG_SOLARRF | 1.704 | 12.197 | 6.11 | 6.239 | 2.418 | 2.418 | 2.418 | 2.418 | 2.661 | 2.661 | 2.661 | 2.661 | 2.661 | 2.924 | 2.924 | 2.924 | 2.924 | 2.924 | 63.847 | EG_SOLARRF | 0 | 0 | 0 | 0 | 0 | 0 | 0 | 0 | 0 | 0 | 0 | 0 | 0 | 0.12213 | 0.12213 | 0.12213 | 0.079825 | 0.070934 | 0.51716
EG_WINDON | 18.661 | EG_WINDON | 1.939 | 2.059 | 11.801 | 5.643 | 0.702 | 0.5 | 0 | 0 | 0 | 0 | 0 | 0 | 0 | 0 | 0 | 0 | 0 | 0 | 22.644 | EG_WINDON | 1.939 | 2.059 | 11.801 | 5.643 | 7.101 | 7.101 | 7.101 | 7.101 | 7.812 | 7.812 | 7.812 | 7.812 | 7.812 | 8.594 | 8.594 | 8.594 | 8.594 | 8.594 | 131.876 | EG_WINDON | 0 | 0 | 0 | 0 | 0 | 0 | 0 | 0 | 0 | 0 | 1.3141 | 1.3141 | 1.3141 | 1.3141 | 1.3141 | 1.3141 | 0.99747 | 1.8617 | 10.7435
EG_WINDOFF | 0 | EG_WINDOFF | 0 | 0 | 0 | 0 | 0.5 | 0 | 0 | 0 | 0 | 0 | 0 | 0 | 0 | 0 | 0 | 0 | 0 | 0 | 0.5 | EG_WINDOFF | 0 | 0 | 0 | 0 | 0.5 | 0 | 0 | 0 | 0.5 | 0.5 | 0.5 | 0.5 | 0.5 | 0.55 | 0.55 | 0.55 | 0.55 | 0.55 | 5.75
GH_ELECTROLYSIS | 0.10789 | GH_ELECTROLYSIS | 0.000448 | 0.0026244 | 0.0037817 | 0.14005 | 0.10022 | 0.13736 | 0.13518 | 0.14017 | 0 | 0 | 0 | 0 | 0 | 0 | 0 | 0 | 0 | 0 | 0.65985 | GH_ELECTROLYSIS | 0.000448 | 0.12671 | 0.26761 | 0.58538 | 1.2869 | 2.8602 | 6.1884 | 14.1072 | 14.1072 | 14.5541 | 14.5541 | 14.5541 | 14.9543 | 14.9543 | 14.9543 | 14.9543 | 14.9543 | 14.9543 | 172.9184
SR |  | SR | 4.0991 | 10.6679 | 17.7653 | 18.1001 | 3.7907 | 0.35589 | 0.77986 | 0.86798 | 0.185 | 2.04 | 0 | 0 | 0 | 0 | 0 | 0 | 0 | 0 | 58.6519 | SR | 4.0991 | 10.7104 | 17.8542 | 18.9889 | 18.48 | 19.3815 | 21.1015 | 23.4918 | 25.1008 | 27.1718 | 24.9598 | 24.7428 | 25.0864 | 26.8754 | 27.1444 | 27.1444 | 27.1444 | 27.1444 | 396.6218 | SR | 0 | 0 | 0 | 0 | 2.31 | 0 | 0.8925 | 1.04 | 1.04 | 0.63 | 1.9381 | 3.5681 | 2.4381 | 2.3152 | 2.3152 | 2.0252 | 1.2635 | 2.6731 | 24.4492
EG_COAL | 63.9293 | EG_COAL | 0 | 0 | 0.8 | 5.32 | 1.32 | 0 | 0 | 0 | 0 | 0 | 0 | 0 | 0 | 0 | 0 | 0 | 0 | 0 | 7.44 | EG_COAL | 0 | 0 | 0.8 | 5.32 | 1.32 | 2.419 | 2.244 | 2.228 | 2.39 | 2.39 | 1.781 | 1.549 | 2.043 | 2.292 | 2.419 | 2.419 | 2.419 | 2.419 | 36.452 | EG_COAL | 0 | 0 | 0 | 0 | 2.31 | 0 | 0.8925 | 1.04 | 1.04 | 0.63 | 0.21 | 1.84 | 0.71 | 0.5 | 0.5 | 0.21 | 0.21 | 0 | 10.0925
EG_CCGT | 7.7302 | EG_CCGT | 0.37 | 0 | 0 | 0 | 0 | 0 | 0 | 0 | 0 | 0 | 0 | 0 | 0 | 0 | 0 | 0 | 0 | 0 | 0.37 | EG_CCGT | 0.37 | 0 | 0 | 0 | 0.246 | 0.246 | 0.246 | 0.246 | 0.246 | 0.246 | 0.246 | 0.246 | 0.246 | 0.246 | 0.246 | 0.246 | 0.246 | 0.246 | 3.814 | EG_CCGT | 0 | 0 | 0 | 0 | 0 | 0 | 0 | 0 | 0 | 0 | 0 | 0 | 0 | 0 | 0 | 0 | 0 | 0 | 0
EG_OCGT | 0 | EG_OCGT | 0 | 0 | 0 | 0 | 0 | 0 | 0 | 0 | 0 | 0 | 0 | 0 | 0 | 0 | 0 | 0 | 0 | 0 | 0 | EG_OCGT | 0 | 0 | 0 | 0.739 | 0.739 | 0.739 | 0.739 | 0.739 | 0.739 | 0.739 | 0.739 | 0.739 | 0.739 | 0.739 | 0.739 | 0.739 | 0.739 | 0.739 | 11.085
EG_PHWR | 3.3277 | EG_PHWR | 0 | 0 | 0 | 2 | 0 | 0 | 0 | 0 | 0 | 2 | 0 | 0 | 0 | 0 | 0 | 0 | 0 | 0 | 4 | EG_PHWR | 0 | 0 | 0 | 2 | 0 | 0 | 0 | 0 | 0 | 2 | 0.406 | 0.406 | 0.406 | 0.406 | 0.406 | 0.406 | 0.406 | 0.406 | 7.248
EG_SMR | 0 | EG_SMR | 0 | 0 | 0 | 0 | 0 | 0 | 0 | 0 | 0 | 0 | 0 | 0 | 0 | 0 | 0 | 0 | 0 | 0 | 0 | EG_SMR | 0 | 0 | 0 | 0 | 0 | 0 | 0 | 0 | 0 | 0.098 | 0.098 | 0.098 | 0.098 | 0.098 | 0.098 | 0.098 | 0.098 | 0.098 | 0.882
EG_LH | 12.169 | EG_LH | 0 | 0.1 | 0 | 0.98 | 0.72 | 0 | 0.55 | 0.64 | 0 | 0.04 | 0 | 0 | 0 | 0 | 0 | 0 | 0 | 0 | 3.03 | EG_LH | 0 | 0.1 | 0 | 0.98 | 0.72 | 0 | 0.55 | 0.64 | 0.023 | 0.136 | 0.127 | 0.142 | 0.142 | 0 | 0.142 | 0.142 | 0.142 | 0.142 | 4.128
EG_SH | 1.9245 | EG_SH | 0.017 | 0.017 | 0.017 | 0.017 | 0.013 | 0.013 | 0.013 | 0.013 | 0.013 | 0 | 0 | 0 | 0 | 0 | 0 | 0 | 0 | 0 | 0.133 | EG_SH | 0.017 | 0.017 | 0.017 | 0.017 | 0.013 | 0.013 | 0.26 | 0.26 | 0.26 | 0.26 | 0.26 | 0.26 | 0.26 | 0.26 | 0.26 | 0.26 | 0.26 | 0.26 | 3.214
EG_BIOMASS | 3.7348 | EG_BIOMASS | 0.16 | 0.16 | 0.16 | 0.16 | 0.172 | 0.172 | 0.172 | 0.172 | 0.172 | 0 | 0 | 0 | 0 | 0 | 0 | 0 | 0 | 0 | 1.5 | EG_BIOMASS | 0.16 | 0.16 | 0.16 | 0.16 | 0.172 | 0.172 | 0.172 | 0.216 | 0.298 | 0.326 | 0.326 | 0.326 | 0.326 | 0.326 | 0.326 | 0.326 | 0.326 | 0.326 | 4.604 | EG_BIOMASS | 0 | 0 | 0 | 0 | 0 | 0 | 0 | 0 | 0 | 0 | 0 | 0 | 0 | 0 | 0 | 0 | 0 | 0 | 0
EG_SOLARGM | 24.1289 | EG_SOLARGM | 1.622 | 2.204 | 5.578 | 3.393 | 0.17 | 0 | 0 | 0 | 0 | 0 | 0 | 0 | 0 | 0 | 0 | 0 | 0 | 0 | 12.967 | EG_SOLARGM | 1.622 | 2.204 | 5.578 | 3.393 | 5.739 | 5.739 | 5.739 | 5.739 | 6.312 | 6.312 | 6.312 | 6.312 | 6.312 | 6.943 | 6.943 | 6.943 | 6.943 | 6.943 | 102.028 | EG_SOLARGM | 0 | 0 | 0 | 0 | 0 | 0 | 0 | 0 | 0 | 0 | 0 | 0 | 0 | 0.082604 | 0.082604 | 0.082604 | 0.24847 | 1.6846 | 2.1808
EG_SOLARRF | 2.0308 | EG_SOLARRF | 0.618 | 4.769 | 1.492 | 1.398 | 0 | 0 | 0 | 0 | 0 | 0 | 0 | 0 | 0 | 0 | 0 | 0 | 0 | 0 | 8.277 | EG_SOLARRF | 0.618 | 4.769 | 1.492 | 1.398 | 1.435 | 1.435 | 1.435 | 1.435 | 1.578 | 1.578 | 1.578 | 1.578 | 1.578 | 1.736 | 1.736 | 1.736 | 1.736 | 1.736 | 30.587 | EG_SOLARRF | 0 | 0 | 0 | 0 | 0 | 0 | 0 | 0 | 0 | 0 | 0 | 0 | 0 | 0.0044825 | 0.0044825 | 0.0044825 | 0.014245 | 0.11263 | 0.14032
EG_WINDON | 22.1614 | EG_WINDON | 1.312 | 3.417 | 9.717 | 4.785 | 1.362 | 0.125 | 0 | 0 | 0 | 0 | 0 | 0 | 0 | 0 | 0 | 0 | 0 | 0 | 20.718 | EG_WINDON | 1.312 | 3.417 | 9.717 | 4.785 | 7.663 | 7.663 | 7.663 | 7.663 | 8.429 | 8.429 | 8.429 | 8.429 | 8.429 | 9.272 | 9.272 | 9.272 | 9.272 | 9.272 | 138.388 | EG_WINDON | 0 | 0 | 0 | 0 | 0 | 0 | 0 | 0 | 0 | 0 | 1.7281 | 1.7281 | 1.7281 | 1.7281 | 1.7281 | 1.7281 | 0.7908 | 0.8759 | 12.0356
EG_WINDOFF | 0 | EG_WINDOFF | 0 | 0 | 0 | 0 | 0 | 0 | 0 | 0 | 0 | 0 | 0 | 0 | 0 | 0 | 0 | 0 | 0 | 0 | 0 | EG_WINDOFF | 0 | 0 | 0 | 0 | 0 | 0 | 0 | 0 | 0.5 | 0.5 | 0.5 | 0.5 | 0.5 | 0.55 | 0.55 | 0.55 | 0.55 | 0.55 | 5.25
GH_ELECTROLYSIS | 0.033691 | GH_ELECTROLYSIS | 0.00013988 | 0.00089963 | 0.0012751 | 0.047121 | 0.033719 | 0.045886 | 0.044858 | 0.042982 | 0 | 0 | 0 | 0 | 0 | 0 | 0 | 0 | 0 | 0 | 0.21688 | GH_ELECTROLYSIS | 0.00013988 | 0.043437 | 0.090231 | 0.19695 | 0.43298 | 0.95547 | 2.0535 | 4.3258 | 4.3258 | 4.1578 | 4.1578 | 4.1578 | 4.0074 | 4.0074 | 4.0074 | 4.0074 | 4.0074 | 4.0074 | 48.9418
(blank) |  | (blank) | 0.15611 | 16.0788 | 17.4448 | 1 | 0 | 7 | 7 | 15 | 0 | 15 | 0 | 0 | 15 | 0 | 0 | 0 | 0 | 0 | 93.6797 | (blank) | 0.15611 | 16.0788 | 21.806 | 4.0978 | 21.1703 | 22.2288 | 23.3403 | 24.5073 | 25.7326 | 27.0193 | 28.3702 | 29.7887 | 31.2782 | 32.8421 | 34.4842 | 36.2084 | 38.0188 | 39.9198 | 457.0476
RF_ATF | 15.039 | RF_ATF | 0.009769 | 1.0062 | 1.0917 | 0 | 0 | 0 | 0 | 1 | 0 | 1 | 0 | 0 | 1 | 0 | 0 | 0 | 0 | 0 | 5.1077 | RF_ATF | 0.009769 | 1.0062 | 1.3646 | 0.25644 | 1.5039 | 1.5791 | 1.658 | 1.741 | 1.828 | 1.9194 | 2.0154 | 2.1161 | 2.2219 | 2.333 | 2.4497 | 2.5722 | 2.7008 | 2.8358 | 32.1114
RF_HSD | 113.776 | RF_HSD | 0.08491 | 8.7457 | 9.4887 | 1 | 0 | 4 | 4 | 8 | 0 | 8 | 0 | 0 | 8 | 0 | 0 | 0 | 0 | 0 | 51.3193 | RF_HSD | 0.08491 | 8.7457 | 11.8608 | 2.2289 | 11.3776 | 11.9465 | 12.5438 | 13.171 | 13.8295 | 14.521 | 15.2471 | 16.0094 | 16.8099 | 17.6504 | 18.5329 | 19.4596 | 20.4325 | 21.4542 | 245.9057
RF_LPG | 12.831 | RF_LPG | 0.0098185 | 1.0113 | 1.0972 | 0 | 0 | 0 | 0 | 1 | 0 | 1 | 0 | 0 | 1 | 0 | 0 | 0 | 0 | 0 | 5.1183 | RF_LPG | 0.0098185 | 1.0113 | 1.3715 | 0.25774 | 1.2831 | 1.3473 | 1.4146 | 1.4853 | 1.5596 | 1.6376 | 1.7195 | 1.8055 | 1.8957 | 1.9905 | 2.09 | 2.1945 | 2.3043 | 2.4195 | 27.7974
RF_MS | 42.817 | RF_MS | 0.030558 | 3.1474 | 3.4148 | 0 | 0 | 2 | 2 | 3 | 0 | 3 | 0 | 0 | 3 | 0 | 0 | 0 | 0 | 0 | 19.5928 | RF_MS | 0.030558 | 3.1474 | 4.2685 | 0.80214 | 4.2817 | 4.4958 | 4.7206 | 4.9566 | 5.2044 | 5.4647 | 5.7379 | 6.0248 | 6.326 | 6.6423 | 6.9744 | 7.3232 | 7.6893 | 8.0738 | 92.1641
RF_OTHERPP | 11.85 | RF_OTHERPP | 0.0095342 | 0.98202 | 1.0654 | 0 | 0 | 0 | 0 | 1 | 0 | 1 | 0 | 0 | 1 | 0 | 0 | 0 | 0 | 0 | 5.057 | RF_OTHERPP | 0.0095342 | 0.98202 | 1.3318 | 0.25027 | 1.185 | 1.2443 | 1.3065 | 1.3718 | 1.4404 | 1.5124 | 1.588 | 1.6674 | 1.7508 | 1.8383 | 1.9302 | 2.0268 | 2.1281 | 2.2345 | 25.798
RF_PETCOKE | 15.39 | RF_PETCOKE | 0.011516 | 1.1862 | 1.287 | 0 | 0 | 1 | 1 | 1 | 0 | 1 | 0 | 0 | 1 | 0 | 0 | 0 | 0 | 0 | 7.4847 | RF_PETCOKE | 0.011516 | 1.1862 | 1.6087 | 0.30231 | 1.539 | 1.6159 | 1.6967 | 1.7816 | 1.8707 | 1.9642 | 2.0624 | 2.1655 | 2.2738 | 2.3875 | 2.5069 | 2.6322 | 2.7638 | 2.902 | 33.271
Grand Total | 692.1586 | Grand Total | 20.9691 | 61.5138 | 90.8918 | 63.892 | 8.2817 | 11.419 | 12.494 | 20.258 | 2.739 | 18.77 | 4.3 | 4.8 | 18.2 | 3.68 | 0 | 0 | 0 | 0 | 342.2084 | Grand Total | 20.9691 | 61.7975 | 95.8808 | 71.0549 | 103.2645 | 114.2682 | 126.807 | 145.1804 | 153.8398 | 157.9364 | 158.1554 | 159.6349 | 160.9473 | 171.4442 | 171.6943 | 173.4185 | 175.229 | 177.1299 | 2398.6524 | Grand Total | 0.22 | 0 | 0 | 0.21 | 5.94 | 0.21 | 7.2725 | 2.884 | 4.348 | 3.51 | 5.5564 | 8.3574 | 6.3964 | 5.3015 | 4.9565 | 4.5915 | 3.8439 | 6.8044 | 70.4024
EST_LegacyDetails.csv
EnergyStorTech | ModelGeography | SubGeography1 | Column Labels 2024: LegacyCapacity; Column Labels 2025: BalLifetime; Column Labels 2026: BalCycles
PUMPED_STOR | INDIA | NR | Column Labels 2024: 0; Column Labels 2025: 20; Column Labels 2026: 50000
PUMPED_STOR | INDIA | NER | Column Labels 2024: 0; Column Labels 2025: 20; Column Labels 2026: 50000
PUMPED_STOR | INDIA | ER | Column Labels 2024: 5.4; Column Labels 2025: 20; Column Labels 2026: 50000
PUMPED_STOR | INDIA | WR | Column Labels 2024: 11.04; Column Labels 2025: 20; Column Labels 2026: 50000
PUMPED_STOR | INDIA | SR | Column Labels 2024: 12.0336; Column Labels 2025: 20; Column Labels 2026: 50000
EST_Lifetime.csv
Sum of LifetimeCycles
|  |  | 2024 | 2025 | 2026 | 2027 | 2028 | 2029 | 2030 | 2031 | 2032 | 2033 | 2034 | 2035 | 2036 | 2037 | 2038 | 2039 | 2040 | 2041 | Grand Total
|  | TWOHR_BATTERY | 3873.4092 | 3950.8774 | 4029.8949 | 4110.4928 | 4192.7027 | 4276.5567 | 4362.0879 | 4449.3296 | 4538.3162 | 4629.0826 | 4721.6642 | 4816.0975 | 4912.4194 | 5010.6678 | 5110.8812 | 5213.0988 | 5317.3608 | 5423.708 | 82938.6478
|  | FOURHR_BATTERY | 3873.4092 | 3950.8774 | 4029.8949 | 4110.4928 | 4192.7027 | 4276.5567 | 4362.0879 | 4449.3296 | 4538.3162 | 4629.0826 | 4721.6642 | 4816.0975 | 4912.4194 | 5010.6678 | 5110.8812 | 5213.0988 | 5317.3608 | 5423.708 | 82938.6478
|  | SIXHR_BATTERY | 3873.4092 | 3950.8774 | 4029.8949 | 4110.4928 | 4192.7027 | 4276.5567 | 4362.0879 | 4449.3296 | 4538.3162 | 4629.0826 | 4721.6642 | 4816.0975 | 4912.4194 | 5010.6678 | 5110.8812 | 5213.0988 | 5317.3608 | 5423.708 | 82938.6478
|  | PUMPED_STOR | 50000 | 50000 | 50000 | 50000 | 50000 | 50000 | 50000 | 50000 | 50000 | 50000 | 50000 | 50000 | 50000 | 50000 | 50000 | 50000 | 50000 | 50000 | 900000
EST_EfficiencyCost.csv
| Average of FixedCost | Column Labels
| Row Labels | 2023 | 2024 | 2025 | 2026 | 2027 | 2028 | 2029 | 2030 | 2031 | 2032 | 2033 | 2034 | 2035 | 2036 | 2037 | 2038 | 2039 | 2040 | 2041
| TWOHR_BATTERY | 2247.5151 | 2247.5151 | 2247.5151 | 2247.5151 | 2123.3789 | 2017.3381 | 1929.2166 | 1858.8383 | 1806.027 | 1774.1587 | 1742.5913 | 1711.4379 | 1680.8112 | 1650.8242 | 1621.5896 | 1593.2204 | 1565.8294 | 1539.5295 | 1514.4335
| 2024 | Column Labels 2023: 2247.5151; Column Labels 2024: 2247.5151
| 2025 | Column Labels 2023: 2247.5151; Column Labels 2024: 2247.5151; Column Labels 2025: 2247.5151
| 2026 | Column Labels 2023: 2247.5151; Column Labels 2024: 2247.5151; Column Labels 2025: 2247.5151; Column Labels 2026: 2247.5151
| 2027 | Column Labels 2023: 2247.5151; Column Labels 2024: 2247.5151; Column Labels 2025: 2247.5151; Column Labels 2026: 2247.5151; Column Labels 2027: 2123.3789
| 2028 | Column Labels 2023: 2247.5151; Column Labels 2024: 2247.5151; Column Labels 2025: 2247.5151; Column Labels 2026: 2247.5151; Column Labels 2027: 2123.3789; Column Labels 2028: 2017.3381
| 2029 | Column Labels 2023: 2247.5151; Column Labels 2024: 2247.5151; Column Labels 2025: 2247.5151; Column Labels 2026: 2247.5151; Column Labels 2027: 2123.3789; Column Labels 2028: 2017.3381; Column Labels 2029: 1929.2166
| 2030 | Column Labels 2023: 2247.5151; Column Labels 2024: 2247.5151; Column Labels 2025: 2247.5151; Column Labels 2026: 2247.5151; Column Labels 2027: 2123.3789; Column Labels 2028: 2017.3381; Column Labels 2029: 1929.2166; Column Labels 2030: 1858.8383
| 2031 | Column Labels 2023: 2247.5151; Column Labels 2024: 2247.5151; Column Labels 2025: 2247.5151; Column Labels 2026: 2247.5151; Column Labels 2027: 2123.3789; Column Labels 2028: 2017.3381; Column Labels 2029: 1929.2166; Column Labels 2030: 1858.8383; Column Labels 2031: 1806.027
| 2032 | Column Labels 2023: 2247.5151; Column Labels 2024: 2247.5151; Column Labels 2025: 2247.5151; Column Labels 2026: 2247.5151; Column Labels 2027: 2123.3789; Column Labels 2028: 2017.3381; Column Labels 2029: 1929.2166; Column Labels 2030: 1858.8383; Column Labels 2031: 1806.027; Column Labels 2032: 1774.1587
| 2033 | Column Labels 2023: 2247.5151; Column Labels 2024: 2247.5151; Column Labels 2025: 2247.5151; Column Labels 2026: 2247.5151; Column Labels 2027: 2123.3789; Column Labels 2028: 2017.3381; Column Labels 2029: 1929.2166; Column Labels 2030: 1858.8383; Column Labels 2031: 1806.027; Column Labels 2032: 1774.1587; Column Labels 2033: 1742.5913
| 2034 | 2247.5151 | 2247.5151 | 2247.5151 | 2247.5151 | 2123.3789 | 2017.3381 | 1929.2166 | 1858.8383 | 1806.027 | 1774.1587 | 1742.5913 | 1711.4379
| 2035 | 2247.5151 | 2247.5151 | 2247.5151 | 2247.5151 | 2123.3789 | 2017.3381 | 1929.2166 | 1858.8383 | 1806.027 | 1774.1587 | 1742.5913 | 1711.4379 | 1680.8112
| 2036 | 2247.5151 | 2247.5151 | 2247.5151 | 2247.5151 | 2123.3789 | 2017.3381 | 1929.2166 | 1858.8383 | 1806.027 | 1774.1587 | 1742.5913 | 1711.4379 | 1680.8112 | 1650.8242
| 2037 | 2247.5151 | 2247.5151 | 2247.5151 | 2247.5151 | 2123.3789 | 2017.3381 | 1929.2166 | 1858.8383 | 1806.027 | 1774.1587 | 1742.5913 | 1711.4379 | 1680.8112 | 1650.8242 | 1621.5896
| 2038 | 2247.5151 | 2247.5151 | 2247.5151 | 2247.5151 | 2123.3789 | 2017.3381 | 1929.2166 | 1858.8383 | 1806.027 | 1774.1587 | 1742.5913 | 1711.4379 | 1680.8112 | 1650.8242 | 1621.5896 | 1593.2204
| 2039 | 2247.5151 | 2247.5151 | 2247.5151 | 2247.5151 | 2123.3789 | 2017.3381 | 1929.2166 | 1858.8383 | 1806.027 | 1774.1587 | 1742.5913 | 1711.4379 | 1680.8112 | 1650.8242 | 1621.5896 | 1593.2204 | 1565.8294
| 2040 | 2247.5151 | 2247.5151 | 2247.5151 | 2247.5151 | 2123.3789 | 2017.3381 | 1929.2166 | 1858.8383 | 1806.027 | 1774.1587 | 1742.5913 | 1711.4379 | 1680.8112 | 1650.8242 | 1621.5896 | 1593.2204 | 1565.8294 | 1539.5295
| 2041 | 2247.5151 | 2247.5151 | 2247.5151 | 2247.5151 | 2123.3789 | 2017.3381 | 1929.2166 | 1858.8383 | 1806.027 | 1774.1587 | 1742.5913 | 1711.4379 | 1680.8112 | 1650.8242 | 1621.5896 | 1593.2204 | 1565.8294 | 1539.5295 | 1514.4335
| FOURHR_BATTERY | 1912.3593 | 1912.3593 | 1912.3593 | 1912.3593 | 1806.7347 | 1716.507 | 1641.5264 | 1581.6431 | 1536.7072 | 1509.5911 | 1482.7312 | 1456.2235 | 1430.164 | 1404.6487 | 1379.7736 | 1355.6349 | 1332.3285 | 1309.9505 | 1288.5969
| 2024 | Column Labels 2023: 1912.3593; Column Labels 2024: 1912.3593
| 2025 | Column Labels 2023: 1912.3593; Column Labels 2024: 1912.3593; Column Labels 2025: 1912.3593
| 2026 | Column Labels 2023: 1912.3593; Column Labels 2024: 1912.3593; Column Labels 2025: 1912.3593; Column Labels 2026: 1912.3593
| 2027 | Column Labels 2023: 1912.3593; Column Labels 2024: 1912.3593; Column Labels 2025: 1912.3593; Column Labels 2026: 1912.3593; Column Labels 2027: 1806.7347
| 2028 | Column Labels 2023: 1912.3593; Column Labels 2024: 1912.3593; Column Labels 2025: 1912.3593; Column Labels 2026: 1912.3593; Column Labels 2027: 1806.7347; Column Labels 2028: 1716.507
| 2029 | Column Labels 2023: 1912.3593; Column Labels 2024: 1912.3593; Column Labels 2025: 1912.3593; Column Labels 2026: 1912.3593; Column Labels 2027: 1806.7347; Column Labels 2028: 1716.507; Column Labels 2029: 1641.5264
| 2030 | Column Labels 2023: 1912.3593; Column Labels 2024: 1912.3593; Column Labels 2025: 1912.3593; Column Labels 2026: 1912.3593; Column Labels 2027: 1806.7347; Column Labels 2028: 1716.507; Column Labels 2029: 1641.5264; Column Labels 2030: 1581.6431
| 2031 | Column Labels 2023: 1912.3593; Column Labels 2024: 1912.3593; Column Labels 2025: 1912.3593; Column Labels 2026: 1912.3593; Column Labels 2027: 1806.7347; Column Labels 2028: 1716.507; Column Labels 2029: 1641.5264; Column Labels 2030: 1581.6431; Column Labels 2031: 1536.7072
| 2032 | Column Labels 2023: 1912.3593; Column Labels 2024: 1912.3593; Column Labels 2025: 1912.3593; Column Labels 2026: 1912.3593; Column Labels 2027: 1806.7347; Column Labels 2028: 1716.507; Column Labels 2029: 1641.5264; Column Labels 2030: 1581.6431; Column Labels 2031: 1536.7072; Column Labels 2032: 1509.5911
| 2033 | Column Labels 2023: 1912.3593; Column Labels 2024: 1912.3593; Column Labels 2025: 1912.3593; Column Labels 2026: 1912.3593; Column Labels 2027: 1806.7347; Column Labels 2028: 1716.507; Column Labels 2029: 1641.5264; Column Labels 2030: 1581.6431; Column Labels 2031: 1536.7072; Column Labels 2032: 1509.5911; Column Labels 2033: 1482.7312
| 2034 | 1912.3593 | 1912.3593 | 1912.3593 | 1912.3593 | 1806.7347 | 1716.507 | 1641.5264 | 1581.6431 | 1536.7072 | 1509.5911 | 1482.7312 | 1456.2235
| 2035 | 1912.3593 | 1912.3593 | 1912.3593 | 1912.3593 | 1806.7347 | 1716.507 | 1641.5264 | 1581.6431 | 1536.7072 | 1509.5911 | 1482.7312 | 1456.2235 | 1430.164
| 2036 | 1912.3593 | 1912.3593 | 1912.3593 | 1912.3593 | 1806.7347 | 1716.507 | 1641.5264 | 1581.6431 | 1536.7072 | 1509.5911 | 1482.7312 | 1456.2235 | 1430.164 | 1404.6487
| 2037 | 1912.3593 | 1912.3593 | 1912.3593 | 1912.3593 | 1806.7347 | 1716.507 | 1641.5264 | 1581.6431 | 1536.7072 | 1509.5911 | 1482.7312 | 1456.2235 | 1430.164 | 1404.6487 | 1379.7736
| 2038 | 1912.3593 | 1912.3593 | 1912.3593 | 1912.3593 | 1806.7347 | 1716.507 | 1641.5264 | 1581.6431 | 1536.7072 | 1509.5911 | 1482.7312 | 1456.2235 | 1430.164 | 1404.6487 | 1379.7736 | 1355.6349
| 2039 | 1912.3593 | 1912.3593 | 1912.3593 | 1912.3593 | 1806.7347 | 1716.507 | 1641.5264 | 1581.6431 | 1536.7072 | 1509.5911 | 1482.7312 | 1456.2235 | 1430.164 | 1404.6487 | 1379.7736 | 1355.6349 | 1332.3285
| 2040 | 1912.3593 | 1912.3593 | 1912.3593 | 1912.3593 | 1806.7347 | 1716.507 | 1641.5264 | 1581.6431 | 1536.7072 | 1509.5911 | 1482.7312 | 1456.2235 | 1430.164 | 1404.6487 | 1379.7736 | 1355.6349 | 1332.3285 | 1309.9505
| 2041 | 1912.3593 | 1912.3593 | 1912.3593 | 1912.3593 | 1806.7347 | 1716.507 | 1641.5264 | 1581.6431 | 1536.7072 | 1509.5911 | 1482.7312 | 1456.2235 | 1430.164 | 1404.6487 | 1379.7736 | 1355.6349 | 1332.3285 | 1309.9505 | 1288.5969
| SIXHR_BATTERY | 1800.6408 | 1800.6408 | 1800.6408 | 1800.6408 | 1701.1866 | 1616.2299 | 1545.6297 | 1489.2447 | 1446.9339 | 1421.402 | 1396.1112 | 1371.152 | 1346.6149 | 1322.5901 | 1299.1683 | 1276.4397 | 1254.4949 | 1233.4242 | 1213.318
| 2024 | Column Labels 2023: 1800.6408; Column Labels 2024: 1800.6408
| 2025 | Column Labels 2023: 1800.6408; Column Labels 2024: 1800.6408; Column Labels 2025: 1800.6408
| 2026 | Column Labels 2023: 1800.6408; Column Labels 2024: 1800.6408; Column Labels 2025: 1800.6408; Column Labels 2026: 1800.6408
| 2027 | Column Labels 2023: 1800.6408; Column Labels 2024: 1800.6408; Column Labels 2025: 1800.6408; Column Labels 2026: 1800.6408; Column Labels 2027: 1701.1866
| 2028 | Column Labels 2023: 1800.6408; Column Labels 2024: 1800.6408; Column Labels 2025: 1800.6408; Column Labels 2026: 1800.6408; Column Labels 2027: 1701.1866; Column Labels 2028: 1616.2299
| 2029 | Column Labels 2023: 1800.6408; Column Labels 2024: 1800.6408; Column Labels 2025: 1800.6408; Column Labels 2026: 1800.6408; Column Labels 2027: 1701.1866; Column Labels 2028: 1616.2299; Column Labels 2029: 1545.6297
| 2030 | Column Labels 2023: 1800.6408; Column Labels 2024: 1800.6408; Column Labels 2025: 1800.6408; Column Labels 2026: 1800.6408; Column Labels 2027: 1701.1866; Column Labels 2028: 1616.2299; Column Labels 2029: 1545.6297; Column Labels 2030: 1489.2447
| 2031 | Column Labels 2023: 1800.6408; Column Labels 2024: 1800.6408; Column Labels 2025: 1800.6408; Column Labels 2026: 1800.6408; Column Labels 2027: 1701.1866; Column Labels 2028: 1616.2299; Column Labels 2029: 1545.6297; Column Labels 2030: 1489.2447; Column Labels 2031: 1446.9339
| 2032 | Column Labels 2023: 1800.6408; Column Labels 2024: 1800.6408; Column Labels 2025: 1800.6408; Column Labels 2026: 1800.6408; Column Labels 2027: 1701.1866; Column Labels 2028: 1616.2299; Column Labels 2029: 1545.6297; Column Labels 2030: 1489.2447; Column Labels 2031: 1446.9339; Column Labels 2032: 1421.402
| 2033 | Column Labels 2023: 1800.6408; Column Labels 2024: 1800.6408; Column Labels 2025: 1800.6408; Column Labels 2026: 1800.6408; Column Labels 2027: 1701.1866; Column Labels 2028: 1616.2299; Column Labels 2029: 1545.6297; Column Labels 2030: 1489.2447; Column Labels 2031: 1446.9339; Column Labels 2032: 1421.402; Column Labels 2033: 1396.1112
| 2034 | 1800.6408 | 1800.6408 | 1800.6408 | 1800.6408 | 1701.1866 | 1616.2299 | 1545.6297 | 1489.2447 | 1446.9339 | 1421.402 | 1396.1112 | 1371.152
| 2035 | 1800.6408 | 1800.6408 | 1800.6408 | 1800.6408 | 1701.1866 | 1616.2299 | 1545.6297 | 1489.2447 | 1446.9339 | 1421.402 | 1396.1112 | 1371.152 | 1346.6149
| 2036 | 1800.6408 | 1800.6408 | 1800.6408 | 1800.6408 | 1701.1866 | 1616.2299 | 1545.6297 | 1489.2447 | 1446.9339 | 1421.402 | 1396.1112 | 1371.152 | 1346.6149 | 1322.5901
| 2037 | 1800.6408 | 1800.6408 | 1800.6408 | 1800.6408 | 1701.1866 | 1616.2299 | 1545.6297 | 1489.2447 | 1446.9339 | 1421.402 | 1396.1112 | 1371.152 | 1346.6149 | 1322.5901 | 1299.1683
| 2038 | 1800.6408 | 1800.6408 | 1800.6408 | 1800.6408 | 1701.1866 | 1616.2299 | 1545.6297 | 1489.2447 | 1446.9339 | 1421.402 | 1396.1112 | 1371.152 | 1346.6149 | 1322.5901 | 1299.1683 | 1276.4397
| 2039 | 1800.6408 | 1800.6408 | 1800.6408 | 1800.6408 | 1701.1866 | 1616.2299 | 1545.6297 | 1489.2447 | 1446.9339 | 1421.402 | 1396.1112 | 1371.152 | 1346.6149 | 1322.5901 | 1299.1683 | 1276.4397 | 1254.4949
| 2040 | 1800.6408 | 1800.6408 | 1800.6408 | 1800.6408 | 1701.1866 | 1616.2299 | 1545.6297 | 1489.2447 | 1446.9339 | 1421.402 | 1396.1112 | 1371.152 | 1346.6149 | 1322.5901 | 1299.1683 | 1276.4397 | 1254.4949 | 1233.4242
| 2041 | 1800.6408 | 1800.6408 | 1800.6408 | 1800.6408 | 1701.1866 | 1616.2299 | 1545.6297 | 1489.2447 | 1446.9339 | 1421.402 | 1396.1112 | 1371.152 | 1346.6149 | 1322.5901 | 1299.1683 | 1276.4397 | 1254.4949 | 1233.4242 | 1213.318
| PUMPED_STOR | 1900.1303 | 1900.1303 | 1900.1303 | 1900.1303 | 1900.1303 | 1900.1303 | 1900.1303 | 1900.1303 | 1900.1303 | 1900.1303 | 1900.1303 | 1900.1303 | 1900.1303 | 1900.1303 | 1900.1303 | 1900.1303 | 1900.1303 | 1900.1303 | 1900.1303
| 2024 | Column Labels 2023: 1900.1303; Column Labels 2024: 1900.1303
| 2025 | Column Labels 2023: 1900.1303; Column Labels 2024: 1900.1303; Column Labels 2025: 1900.1303
| 2026 | Column Labels 2023: 1900.1303; Column Labels 2024: 1900.1303; Column Labels 2025: 1900.1303; Column Labels 2026: 1900.1303
| 2027 | Column Labels 2023: 1900.1303; Column Labels 2024: 1900.1303; Column Labels 2025: 1900.1303; Column Labels 2026: 1900.1303; Column Labels 2027: 1900.1303
| 2028 | Column Labels 2023: 1900.1303; Column Labels 2024: 1900.1303; Column Labels 2025: 1900.1303; Column Labels 2026: 1900.1303; Column Labels 2027: 1900.1303; Column Labels 2028: 1900.1303
| 2029 | Column Labels 2023: 1900.1303; Column Labels 2024: 1900.1303; Column Labels 2025: 1900.1303; Column Labels 2026: 1900.1303; Column Labels 2027: 1900.1303; Column Labels 2028: 1900.1303; Column Labels 2029: 1900.1303
| 2030 | Column Labels 2023: 1900.1303; Column Labels 2024: 1900.1303; Column Labels 2025: 1900.1303; Column Labels 2026: 1900.1303; Column Labels 2027: 1900.1303; Column Labels 2028: 1900.1303; Column Labels 2029: 1900.1303; Column Labels 2030: 1900.1303
| 2031 | Column Labels 2023: 1900.1303; Column Labels 2024: 1900.1303; Column Labels 2025: 1900.1303; Column Labels 2026: 1900.1303; Column Labels 2027: 1900.1303; Column Labels 2028: 1900.1303; Column Labels 2029: 1900.1303; Column Labels 2030: 1900.1303; Column Labels 2031: 1900.1303
| 2032 | Column Labels 2023: 1900.1303; Column Labels 2024: 1900.1303; Column Labels 2025: 1900.1303; Column Labels 2026: 1900.1303; Column Labels 2027: 1900.1303; Column Labels 2028: 1900.1303; Column Labels 2029: 1900.1303; Column Labels 2030: 1900.1303; Column Labels 2031: 1900.1303; Column Labels 2032: 1900.1303
| 2033 | Column Labels 2023: 1900.1303; Column Labels 2024: 1900.1303; Column Labels 2025: 1900.1303; Column Labels 2026: 1900.1303; Column Labels 2027: 1900.1303; Column Labels 2028: 1900.1303; Column Labels 2029: 1900.1303; Column Labels 2030: 1900.1303; Column Labels 2031: 1900.1303; Column Labels 2032: 1900.1303; Column Labels 2033: 1900.1303
| 2034 | 1900.1303 | 1900.1303 | 1900.1303 | 1900.1303 | 1900.1303 | 1900.1303 | 1900.1303 | 1900.1303 | 1900.1303 | 1900.1303 | 1900.1303 | 1900.1303
| 2035 | 1900.1303 | 1900.1303 | 1900.1303 | 1900.1303 | 1900.1303 | 1900.1303 | 1900.1303 | 1900.1303 | 1900.1303 | 1900.1303 | 1900.1303 | 1900.1303 | 1900.1303
| 2036 | 1900.1303 | 1900.1303 | 1900.1303 | 1900.1303 | 1900.1303 | 1900.1303 | 1900.1303 | 1900.1303 | 1900.1303 | 1900.1303 | 1900.1303 | 1900.1303 | 1900.1303 | 1900.1303
| 2037 | 1900.1303 | 1900.1303 | 1900.1303 | 1900.1303 | 1900.1303 | 1900.1303 | 1900.1303 | 1900.1303 | 1900.1303 | 1900.1303 | 1900.1303 | 1900.1303 | 1900.1303 | 1900.1303 | 1900.1303
| 2038 | 1900.1303 | 1900.1303 | 1900.1303 | 1900.1303 | 1900.1303 | 1900.1303 | 1900.1303 | 1900.1303 | 1900.1303 | 1900.1303 | 1900.1303 | 1900.1303 | 1900.1303 | 1900.1303 | 1900.1303 | 1900.1303
| 2039 | 1900.1303 | 1900.1303 | 1900.1303 | 1900.1303 | 1900.1303 | 1900.1303 | 1900.1303 | 1900.1303 | 1900.1303 | 1900.1303 | 1900.1303 | 1900.1303 | 1900.1303 | 1900.1303 | 1900.1303 | 1900.1303 | 1900.1303
| 2040 | 1900.1303 | 1900.1303 | 1900.1303 | 1900.1303 | 1900.1303 | 1900.1303 | 1900.1303 | 1900.1303 | 1900.1303 | 1900.1303 | 1900.1303 | 1900.1303 | 1900.1303 | 1900.1303 | 1900.1303 | 1900.1303 | 1900.1303 | 1900.1303
| 2041 | 1900.1303 | 1900.1303 | 1900.1303 | 1900.1303 | 1900.1303 | 1900.1303 | 1900.1303 | 1900.1303 | 1900.1303 | 1900.1303 | 1900.1303 | 1900.1303 | 1900.1303 | 1900.1303 | 1900.1303 | 1900.1303 | 1900.1303 | 1900.1303 | 1900.1303
EST_CapAddBounds.csv
| Sum of MinCap | Column Labels 2023: Column Labels | Sum of MaxCap | Column Labels
| Row Labels | 2024 | 2025 | 2026 | 2027 | 2028 | 2029 | 2030 | 2031 | 2032 | 2033 | 2034 | 2035 | 2036 | 2037 | 2038 | 2039 | 2040 | 2041 | Grand Total | Row Labels | 2024 | 2025 | 2026 | 2027 | 2028 | 2029 | 2030 | 2031 | 2032 | 2033 | 2034 | 2035 | 2036 | 2037 | 2038 | 2039 | 2040 | 2041 | Grand Total
NR | TWOHR_BATTERY | 0 | 0 | 1.04 | 1 | 0 | 0 | 0 | 0 | 0 | 0 | 0 | 0 | 0 | 0 | 0 | 0 | 0 | 0 | 2.04 | TWOHR_BATTERY | 0.089882 | 0.17263 | 1.2292 | 1.3673 | 1.2229 | 2.3487 | 4.5108 | 8.6633 | 8.9882 | 8.9882 | 8.9882 | 8.9882 | 8.9882 | 8.9882 | 8.9882 | 8.9882 | 8.9882 | 8.9882 | 109.487
NR | FOURHR_BATTERY | 0 | 0 | 0 | 0 | 0 | 0 | 0 | 0 | 0 | 0 | 0 | 0 | 0 | 0 | 0 | 0 | 0 | 0 | 0 | FOURHR_BATTERY | 0.17976 | 0.34525 | 0.66308 | 1.2735 | 2.4458 | 4.6974 | 9.0216 | 17.3266 | 17.9765 | 17.9765 | 17.9765 | 17.9765 | 17.9765 | 17.9765 | 17.9765 | 17.9765 | 17.9765 | 17.9765 | 215.7177
NR | SIXHR_BATTERY | 0 | 0 | 0 | 0 | 0 | 0 | 0 | 0 | 0 | 0 | 0 | 0 | 0 | 0 | 0 | 0 | 0 | 0 | 0 | SIXHR_BATTERY | 0.26965 | 0.51788 | 0.99462 | 1.9102 | 3.6687 | 7.046 | 13.5324 | 25.9899 | 26.9647 | 26.9647 | 26.9647 | 26.9647 | 26.9647 | 26.9647 | 26.9647 | 26.9647 | 26.9647 | 26.9647 | 323.5766
NR | PUMPED_STOR | 0 | 0 | 4.5 | 0 | 0 | 0 | 0 | 0 | 0 | 0 | 0 | 0 | 0 | 0 | 0 | 0 | 0 | 0 | 4.5 | PUMPED_STOR | 0 | 0 | 4.5 | 0 | 0 | 0 | 0 | 0 | 0 | 0 | 0 | 0 | 0 | 0 | 0 | 0 | 0 | 0 | 4.5
NER | TWOHR_BATTERY | 0 | 0 | 0 | 0 | 0 | 0 | 0 | 0 | 0 | 0 | 0 | 0 | 0 | 0 | 0 | 0 | 0 | 0 | 0 | TWOHR_BATTERY | 0.015333 | 0.029448 | 0.056556 | 0.10862 | 0.20861 | 0.40066 | 0.76949 | 1.4778 | 1.5333 | 1.5333 | 1.5333 | 1.5333 | 1.5333 | 1.5333 | 1.5333 | 1.5333 | 1.5333 | 1.5333 | 18.3994
NER | FOURHR_BATTERY | 0 | 0 | 0 | 0 | 0 | 0 | 0 | 0 | 0 | 0 | 0 | 0 | 0 | 0 | 0 | 0 | 0 | 0 | 0 | FOURHR_BATTERY | 0.030666 | 0.058895 | 0.11311 | 0.21724 | 0.41723 | 0.80131 | 1.539 | 2.9557 | 3.0666 | 3.0666 | 3.0666 | 3.0666 | 3.0666 | 3.0666 | 3.0666 | 3.0666 | 3.0666 | 3.0666 | 36.7987
NER | SIXHR_BATTERY | 0 | 0 | 0 | 0 | 0 | 0 | 0 | 0 | 0 | 0 | 0 | 0 | 0 | 0 | 0 | 0 | 0 | 0 | 0 | SIXHR_BATTERY | 0.045998 | 0.088343 | 0.16967 | 0.32586 | 0.62584 | 1.202 | 2.3085 | 4.4335 | 4.5998 | 4.5998 | 4.5998 | 4.5998 | 4.5998 | 4.5998 | 4.5998 | 4.5998 | 4.5998 | 4.5998 | 55.1981
NER | PUMPED_STOR | 0 | 0 | 0 | 0 | 0 | 0 | 0 | 0 | 0 | 0 | 0 | 0 | 0 | 0 | 0 | 0 | 0 | 0 | 0 | PUMPED_STOR | 0 | 0 | 0 | 0 | 0 | 0 | 0 | 0 | 0 | 0 | 0 | 0 | 0 | 0 | 0 | 0 | 0 | 0 | 0
ER | TWOHR_BATTERY | 0 | 0 | 0 | 0 | 0 | 0 | 0 | 0 | 0 | 0 | 0 | 0 | 0 | 0 | 0 | 0 | 0 | 0 | 0 | TWOHR_BATTERY | 0.017739 | 0.034068 | 0.06543 | 0.12566 | 0.24134 | 0.46352 | 0.89022 | 1.7097 | 1.7739 | 1.7739 | 1.7739 | 1.7739 | 1.7739 | 1.7739 | 1.7739 | 1.7739 | 1.7739 | 1.7739 | 21.2863
ER | FOURHR_BATTERY | 0 | 0 | 0 | 0.5 | 0 | 0 | 0 | 0 | 0 | 0 | 0 | 0 | 0 | 0 | 0 | 0 | 0 | 0 | 0.5 | FOURHR_BATTERY | 0.035477 | 0.068136 | 0.13086 | 0.70891 | 0.48269 | 0.92704 | 1.7804 | 3.4195 | 3.5477 | 3.5477 | 3.5477 | 3.5477 | 3.5477 | 3.5477 | 3.5477 | 3.5477 | 3.5477 | 3.5477 | 43.0302
ER | SIXHR_BATTERY | 0 | 0 | 0 | 0 | 0 | 0 | 0 | 0 | 0 | 0 | 0 | 0 | 0 | 0 | 0 | 0 | 0 | 0 | 0 | SIXHR_BATTERY | 0.053216 | 0.1022 | 0.19629 | 0.37699 | 0.72403 | 1.3906 | 2.6707 | 5.1292 | 5.3216 | 5.3216 | 5.3216 | 5.3216 | 5.3216 | 5.3216 | 5.3216 | 5.3216 | 5.3216 | 5.3216 | 63.8589
ER | PUMPED_STOR | 0 | 0 | 0 | 0 | 0 | 0 | 0 | 0 | 0 | 0 | 0 | 0 | 0 | 0 | 0 | 0 | 0 | 0 | 0 | PUMPED_STOR | 0 | 0 | 0 | 0 | 4.4445 | 4.4445 | 4.4445 | 4.4445 | 4.4445 | 4.4445 | 4.4445 | 4.4445 | 4.4445 | 4.4445 | 4.4445 | 4.4445 | 4.4445 | 4.4445 | 62.2231
WR | TWOHR_BATTERY | 0 | 0 | 2.1 | 2 | 0 | 0 | 0 | 0 | 0 | 0 | 0 | 0 | 0 | 0 | 0 | 0 | 0 | 0 | 4.1 | TWOHR_BATTERY | 0.048356 | 0.092871 | 2.1797 | 2.2748 | 0.65792 | 1.2636 | 2.4268 | 4.6608 | 4.8356 | 4.8356 | 4.8356 | 4.8356 | 4.8356 | 4.8356 | 4.8356 | 4.8356 | 4.8356 | 4.8356 | 61.9608
WR | FOURHR_BATTERY | 0 | 0 | 0 | 0 | 0 | 0 | 0 | 0 | 0 | 0 | 0 | 0 | 0 | 0 | 0 | 0 | 0 | 0 | 0 | FOURHR_BATTERY | 0.096712 | 0.18574 | 0.35673 | 0.68513 | 1.3158 | 2.5271 | 4.8536 | 9.3216 | 9.6712 | 9.6712 | 9.6712 | 9.6712 | 9.6712 | 9.6712 | 9.6712 | 9.6712 | 9.6712 | 9.6712 | 116.0545
WR | SIXHR_BATTERY | 0 | 0 | 0 | 0 | 0 | 0 | 0 | 0 | 0 | 0 | 0 | 0 | 0 | 0 | 0 | 0 | 0 | 0 | 0 | SIXHR_BATTERY | 0.14507 | 0.27861 | 0.5351 | 1.0277 | 1.9737 | 3.7907 | 7.2803 | 13.9824 | 14.5068 | 14.5068 | 14.5068 | 14.5068 | 14.5068 | 14.5068 | 14.5068 | 14.5068 | 14.5068 | 14.5068 | 174.0818
WR | PUMPED_STOR | 0 | 0 | 0 | 0 | 0 | 0 | 0 | 0 | 0 | 0 | 0 | 0 | 0 | 0 | 0 | 0 | 0 | 0 | 0 | PUMPED_STOR | 0 | 0 | 0 | 0 | 9.0865 | 9.0865 | 9.0865 | 9.0865 | 9.0865 | 9.0865 | 9.0865 | 9.0865 | 9.0865 | 9.0865 | 9.0865 | 9.0865 | 9.0865 | 9.0865 | 127.2117
SR | TWOHR_BATTERY | 0 | 0 | 0 | 3.5 | 0 | 0 | 0 | 0 | 0 | 0 | 0 | 0 | 0 | 0 | 0 | 0 | 0 | 0 | 3.5 | TWOHR_BATTERY | 0.02869 | 0.055101 | 0.10583 | 3.5116 | 0.39035 | 0.74969 | 1.4398 | 2.7653 | 2.869 | 2.869 | 2.869 | 2.869 | 2.869 | 2.869 | 2.869 | 2.869 | 2.869 | 2.869 | 37.7366
SR | FOURHR_BATTERY | 0 | 0 | 0.5 | 0.5 | 0 | 0 | 0 | 0 | 0 | 0 | 0 | 0 | 0 | 0 | 0 | 0 | 0 | 0 | 1 | FOURHR_BATTERY | 0.05738 | 0.1102 | 0.6996 | 0.88335 | 0.7807 | 1.4994 | 2.8797 | 5.5306 | 5.738 | 5.738 | 5.738 | 5.738 | 5.738 | 5.738 | 5.738 | 5.738 | 5.738 | 5.738 | 69.8213
SR | SIXHR_BATTERY | 0 | 0 | 0 | 0 | 0 | 0 | 0 | 0 | 0 | 0 | 0 | 0 | 0 | 0 | 0 | 0 | 0 | 0 | 0 | SIXHR_BATTERY | 0.086071 | 0.1653 | 0.31748 | 0.60974 | 1.171 | 2.2491 | 4.3195 | 8.2959 | 8.6071 | 8.6071 | 8.6071 | 8.6071 | 8.6071 | 8.6071 | 8.6071 | 8.6071 | 8.6071 | 8.6071 | 103.2847
SR | PUMPED_STOR | 0 | 0 | 2.88 | 6 | 0 | 0 | 0 | 0 | 0 | 0 | 0 | 0 | 0 | 0 | 0 | 0 | 0 | 0 | 8.88 | PUMPED_STOR | 0 | 0 | 2.88 | 6 | 9.9043 | 9.9043 | 9.9043 | 9.9043 | 9.9043 | 9.9043 | 9.9043 | 9.9043 | 9.9043 | 9.9043 | 9.9043 | 9.9043 | 9.9043 | 9.9043 | 147.5407

## ECT_EfficiencyCostMaxAnnualUF
EnergyConvTech | ModelGeography | SubGeography1 | InstYear | Year | ConvEff | FixedCost | VarCost | MaxAnnualUF | lookup
RF_ATF | INDIA |  | 2023 | 2024 | 0.99 | 6212.1775 | 0 | 1 | RF_ATF2023
RF_ATF | INDIA |  | 2023 | 2025 | 0.99 | 6212.1775 | 0 | 1 | RF_ATF2023
RF_ATF | INDIA |  | 2023 | 2026 | 0.99 | 6212.1775 | 0 | 1 | RF_ATF2023
RF_ATF | INDIA |  | 2023 | 2027 | 0.99 | 6212.1775 | 0 | 1 | RF_ATF2023
RF_ATF | INDIA |  | 2023 | 2028 | 0.99 | 6212.1775 | 0 | 1 | RF_ATF2023
RF_ATF | INDIA |  | 2023 | 2029 | 0.99 | 6212.1775 | 0 | 1 | RF_ATF2023
RF_ATF | INDIA |  | 2023 | 2030 | 0.99 | 6212.1775 | 0 | 1 | RF_ATF2023
RF_ATF | INDIA |  | 2023 | 2031 | 0.99 | 6212.1775 | 0 | 1 | RF_ATF2023
RF_ATF | INDIA |  | 2023 | 2032 | 0.99 | 6212.1775 | 0 | 1 | RF_ATF2023
RF_ATF | INDIA |  | 2023 | 2033 | 0.99 | 6212.1775 | 0 | 1 | RF_ATF2023
RF_ATF | INDIA |  | 2023 | 2034 | 0.99 | 6212.1775 | 0 | 1 | RF_ATF2023
RF_ATF | INDIA |  | 2023 | 2035 | 0.99 | 6212.1775 | 0 | 1 | RF_ATF2023
RF_ATF | INDIA |  | 2023 | 2036 | 0.99 | 6212.1775 | 0 | 1 | RF_ATF2023
RF_ATF | INDIA |  | 2023 | 2037 | 0.99 | 6212.1775 | 0 | 1 | RF_ATF2023
RF_ATF | INDIA |  | 2023 | 2038 | 0.99 | 6212.1775 | 0 | 1 | RF_ATF2023
RF_ATF | INDIA |  | 2023 | 2039 | 0.99 | 6212.1775 | 0 | 1 | RF_ATF2023
RF_ATF | INDIA |  | 2023 | 2040 | 0.99 | 6212.1775 | 0 | 1 | RF_ATF2023
RF_ATF | INDIA |  | 2023 | 2041 | 0.99 | 6212.1775 | 0 | 1 | RF_ATF2023
RF_ATF | INDIA |  | 2024 | 2024 | 0.99 | 6212.1775 | 0 | 1 | RF_ATF2024
RF_ATF | INDIA |  | 2024 | 2025 | 0.99 | 6212.1775 | 0 | 1 | RF_ATF2024
RF_ATF | INDIA |  | 2024 | 2026 | 0.99 | 6212.1775 | 0 | 1 | RF_ATF2024
RF_ATF | INDIA |  | 2024 | 2027 | 0.99 | 6212.1775 | 0 | 1 | RF_ATF2024
RF_ATF | INDIA |  | 2024 | 2028 | 0.99 | 6212.1775 | 0 | 1 | RF_ATF2024
RF_ATF | INDIA |  | 2024 | 2029 | 0.99 | 6212.1775 | 0 | 1 | RF_ATF2024
RF_ATF | INDIA |  | 2024 | 2030 | 0.99 | 6212.1775 | 0 | 1 | RF_ATF2024
RF_ATF | INDIA |  | 2024 | 2031 | 0.99 | 6212.1775 | 0 | 1 | RF_ATF2024
RF_ATF | INDIA |  | 2024 | 2032 | 0.99 | 6212.1775 | 0 | 1 | RF_ATF2024
RF_ATF | INDIA |  | 2024 | 2033 | 0.99 | 6212.1775 | 0 | 1 | RF_ATF2024
RF_ATF | INDIA |  | 2024 | 2034 | 0.99 | 6212.1775 | 0 | 1 | RF_ATF2024
RF_ATF | INDIA |  | 2024 | 2035 | 0.99 | 6212.1775 | 0 | 1 | RF_ATF2024
RF_ATF | INDIA |  | 2024 | 2036 | 0.99 | 6212.1775 | 0 | 1 | RF_ATF2024
RF_ATF | INDIA |  | 2024 | 2037 | 0.99 | 6212.1775 | 0 | 1 | RF_ATF2024
RF_ATF | INDIA |  | 2024 | 2038 | 0.99 | 6212.1775 | 0 | 1 | RF_ATF2024
RF_ATF | INDIA |  | 2024 | 2039 | 0.99 | 6212.1775 | 0 | 1 | RF_ATF2024
RF_ATF | INDIA |  | 2024 | 2040 | 0.99 | 6212.1775 | 0 | 1 | RF_ATF2024
RF_ATF | INDIA |  | 2024 | 2041 | 0.99 | 6212.1775 | 0 | 1 | RF_ATF2024
RF_ATF | INDIA |  | 2025 | 2025 | 0.99 | 6212.1775 | 0 | 1 | RF_ATF2025
RF_ATF | INDIA |  | 2025 | 2026 | 0.99 | 6212.1775 | 0 | 1 | RF_ATF2025
RF_ATF | INDIA |  | 2025 | 2027 | 0.99 | 6212.1775 | 0 | 1 | RF_ATF2025
RF_ATF | INDIA |  | 2025 | 2028 | 0.99 | 6212.1775 | 0 | 1 | RF_ATF2025
RF_ATF | INDIA |  | 2025 | 2029 | 0.99 | 6212.1775 | 0 | 1 | RF_ATF2025
RF_ATF | INDIA |  | 2025 | 2030 | 0.99 | 6212.1775 | 0 | 1 | RF_ATF2025
RF_ATF | INDIA |  | 2025 | 2031 | 0.99 | 6212.1775 | 0 | 1 | RF_ATF2025
RF_ATF | INDIA |  | 2025 | 2032 | 0.99 | 6212.1775 | 0 | 1 | RF_ATF2025
RF_ATF | INDIA |  | 2025 | 2033 | 0.99 | 6212.1775 | 0 | 1 | RF_ATF2025
RF_ATF | INDIA |  | 2025 | 2034 | 0.99 | 6212.1775 | 0 | 1 | RF_ATF2025
RF_ATF | INDIA |  | 2025 | 2035 | 0.99 | 6212.1775 | 0 | 1 | RF_ATF2025
RF_ATF | INDIA |  | 2025 | 2036 | 0.99 | 6212.1775 | 0 | 1 | RF_ATF2025
RF_ATF | INDIA |  | 2025 | 2037 | 0.99 | 6212.1775 | 0 | 1 | RF_ATF2025
RF_ATF | INDIA |  | 2025 | 2038 | 0.99 | 6212.1775 | 0 | 1 | RF_ATF2025
RF_ATF | INDIA |  | 2025 | 2039 | 0.99 | 6212.1775 | 0 | 1 | RF_ATF2025
RF_ATF | INDIA |  | 2025 | 2040 | 0.99 | 6212.1775 | 0 | 1 | RF_ATF2025
RF_ATF | INDIA |  | 2025 | 2041 | 0.99 | 6212.1775 | 0 | 1 | RF_ATF2025
RF_ATF | INDIA |  | 2026 | 2026 | 0.99 | 6212.1775 | 0 | 1 | RF_ATF2026
RF_ATF | INDIA |  | 2026 | 2027 | 0.99 | 6212.1775 | 0 | 1 | RF_ATF2026
RF_ATF | INDIA |  | 2026 | 2028 | 0.99 | 6212.1775 | 0 | 1 | RF_ATF2026
RF_ATF | INDIA |  | 2026 | 2029 | 0.99 | 6212.1775 | 0 | 1 | RF_ATF2026
RF_ATF | INDIA |  | 2026 | 2030 | 0.99 | 6212.1775 | 0 | 1 | RF_ATF2026
RF_ATF | INDIA |  | 2026 | 2031 | 0.99 | 6212.1775 | 0 | 1 | RF_ATF2026
RF_ATF | INDIA |  | 2026 | 2032 | 0.99 | 6212.1775 | 0 | 1 | RF_ATF2026
RF_ATF | INDIA |  | 2026 | 2033 | 0.99 | 6212.1775 | 0 | 1 | RF_ATF2026
RF_ATF | INDIA |  | 2026 | 2034 | 0.99 | 6212.1775 | 0 | 1 | RF_ATF2026
RF_ATF | INDIA |  | 2026 | 2035 | 0.99 | 6212.1775 | 0 | 1 | RF_ATF2026
RF_ATF | INDIA |  | 2026 | 2036 | 0.99 | 6212.1775 | 0 | 1 | RF_ATF2026
RF_ATF | INDIA |  | 2026 | 2037 | 0.99 | 6212.1775 | 0 | 1 | RF_ATF2026
RF_ATF | INDIA |  | 2026 | 2038 | 0.99 | 6212.1775 | 0 | 1 | RF_ATF2026
RF_ATF | INDIA |  | 2026 | 2039 | 0.99 | 6212.1775 | 0 | 1 | RF_ATF2026
RF_ATF | INDIA |  | 2026 | 2040 | 0.99 | 6212.1775 | 0 | 1 | RF_ATF2026
RF_ATF | INDIA |  | 2026 | 2041 | 0.99 | 6212.1775 | 0 | 1 | RF_ATF2026
RF_ATF | INDIA |  | 2027 | 2027 | 0.99 | 6212.1775 | 0 | 1 | RF_ATF2027
RF_ATF | INDIA |  | 2027 | 2028 | 0.99 | 6212.1775 | 0 | 1 | RF_ATF2027
RF_ATF | INDIA |  | 2027 | 2029 | 0.99 | 6212.1775 | 0 | 1 | RF_ATF2027
RF_ATF | INDIA |  | 2027 | 2030 | 0.99 | 6212.1775 | 0 | 1 | RF_ATF2027
RF_ATF | INDIA |  | 2027 | 2031 | 0.99 | 6212.1775 | 0 | 1 | RF_ATF2027
RF_ATF | INDIA |  | 2027 | 2032 | 0.99 | 6212.1775 | 0 | 1 | RF_ATF2027
RF_ATF | INDIA |  | 2027 | 2033 | 0.99 | 6212.1775 | 0 | 1 | RF_ATF2027
RF_ATF | INDIA |  | 2027 | 2034 | 0.99 | 6212.1775 | 0 | 1 | RF_ATF2027
RF_ATF | INDIA |  | 2027 | 2035 | 0.99 | 6212.1775 | 0 | 1 | RF_ATF2027
RF_ATF | INDIA |  | 2027 | 2036 | 0.99 | 6212.1775 | 0 | 1 | RF_ATF2027
RF_ATF | INDIA |  | 2027 | 2037 | 0.99 | 6212.1775 | 0 | 1 | RF_ATF2027
RF_ATF | INDIA |  | 2027 | 2038 | 0.99 | 6212.1775 | 0 | 1 | RF_ATF2027
RF_ATF | INDIA |  | 2027 | 2039 | 0.99 | 6212.1775 | 0 | 1 | RF_ATF2027
RF_ATF | INDIA |  | 2027 | 2040 | 0.99 | 6212.1775 | 0 | 1 | RF_ATF2027
RF_ATF | INDIA |  | 2027 | 2041 | 0.99 | 6212.1775 | 0 | 1 | RF_ATF2027
RF_ATF | INDIA |  | 2028 | 2028 | 0.99 | 6212.1775 | 0 | 1 | RF_ATF2028
RF_ATF | INDIA |  | 2028 | 2029 | 0.99 | 6212.1775 | 0 | 1 | RF_ATF2028
RF_ATF | INDIA |  | 2028 | 2030 | 0.99 | 6212.1775 | 0 | 1 | RF_ATF2028
RF_ATF | INDIA |  | 2028 | 2031 | 0.99 | 6212.1775 | 0 | 1 | RF_ATF2028
RF_ATF | INDIA |  | 2028 | 2032 | 0.99 | 6212.1775 | 0 | 1 | RF_ATF2028
RF_ATF | INDIA |  | 2028 | 2033 | 0.99 | 6212.1775 | 0 | 1 | RF_ATF2028
RF_ATF | INDIA |  | 2028 | 2034 | 0.99 | 6212.1775 | 0 | 1 | RF_ATF2028
RF_ATF | INDIA |  | 2028 | 2035 | 0.99 | 6212.1775 | 0 | 1 | RF_ATF2028
RF_ATF | INDIA |  | 2028 | 2036 | 0.99 | 6212.1775 | 0 | 1 | RF_ATF2028
RF_ATF | INDIA |  | 2028 | 2037 | 0.99 | 6212.1775 | 0 | 1 | RF_ATF2028
RF_ATF | INDIA |  | 2028 | 2038 | 0.99 | 6212.1775 | 0 | 1 | RF_ATF2028
RF_ATF | INDIA |  | 2028 | 2039 | 0.99 | 6212.1775 | 0 | 1 | RF_ATF2028
RF_ATF | INDIA |  | 2028 | 2040 | 0.99 | 6212.1775 | 0 | 1 | RF_ATF2028
RF_ATF | INDIA |  | 2028 | 2041 | 0.99 | 6212.1775 | 0 | 1 | RF_ATF2028
RF_ATF | INDIA |  | 2029 | 2029 | 0.99 | 6212.1775 | 0 | 1 | RF_ATF2029
RF_ATF | INDIA |  | 2029 | 2030 | 0.99 | 6212.1775 | 0 | 1 | RF_ATF2029
RF_ATF | INDIA |  | 2029 | 2031 | 0.99 | 6212.1775 | 0 | 1 | RF_ATF2029
RF_ATF | INDIA |  | 2029 | 2032 | 0.99 | 6212.1775 | 0 | 1 | RF_ATF2029
RF_ATF | INDIA |  | 2029 | 2033 | 0.99 | 6212.1775 | 0 | 1 | RF_ATF2029
RF_ATF | INDIA |  | 2029 | 2034 | 0.99 | 6212.1775 | 0 | 1 | RF_ATF2029
RF_ATF | INDIA |  | 2029 | 2035 | 0.99 | 6212.1775 | 0 | 1 | RF_ATF2029
RF_ATF | INDIA |  | 2029 | 2036 | 0.99 | 6212.1775 | 0 | 1 | RF_ATF2029
RF_ATF | INDIA |  | 2029 | 2037 | 0.99 | 6212.1775 | 0 | 1 | RF_ATF2029
RF_ATF | INDIA |  | 2029 | 2038 | 0.99 | 6212.1775 | 0 | 1 | RF_ATF2029
RF_ATF | INDIA |  | 2029 | 2039 | 0.99 | 6212.1775 | 0 | 1 | RF_ATF2029
RF_ATF | INDIA |  | 2029 | 2040 | 0.99 | 6212.1775 | 0 | 1 | RF_ATF2029
RF_ATF | INDIA |  | 2029 | 2041 | 0.99 | 6212.1775 | 0 | 1 | RF_ATF2029
RF_ATF | INDIA |  | 2030 | 2030 | 0.99 | 6212.1775 | 0 | 1 | RF_ATF2030
RF_ATF | INDIA |  | 2030 | 2031 | 0.99 | 6212.1775 | 0 | 1 | RF_ATF2030
RF_ATF | INDIA |  | 2030 | 2032 | 0.99 | 6212.1775 | 0 | 1 | RF_ATF2030
RF_ATF | INDIA |  | 2030 | 2033 | 0.99 | 6212.1775 | 0 | 1 | RF_ATF2030
RF_ATF | INDIA |  | 2030 | 2034 | 0.99 | 6212.1775 | 0 | 1 | RF_ATF2030
RF_ATF | INDIA |  | 2030 | 2035 | 0.99 | 6212.1775 | 0 | 1 | RF_ATF2030
RF_ATF | INDIA |  | 2030 | 2036 | 0.99 | 6212.1775 | 0 | 1 | RF_ATF2030
RF_ATF | INDIA |  | 2030 | 2037 | 0.99 | 6212.1775 | 0 | 1 | RF_ATF2030
RF_ATF | INDIA |  | 2030 | 2038 | 0.99 | 6212.1775 | 0 | 1 | RF_ATF2030
RF_ATF | INDIA |  | 2030 | 2039 | 0.99 | 6212.1775 | 0 | 1 | RF_ATF2030
RF_ATF | INDIA |  | 2030 | 2040 | 0.99 | 6212.1775 | 0 | 1 | RF_ATF2030
RF_ATF | INDIA |  | 2030 | 2041 | 0.99 | 6212.1775 | 0 | 1 | RF_ATF2030
RF_ATF | INDIA |  | 2031 | 2031 | 0.99 | 6212.1775 | 0 | 1 | RF_ATF2031
RF_ATF | INDIA |  | 2031 | 2032 | 0.99 | 6212.1775 | 0 | 1 | RF_ATF2031
RF_ATF | INDIA |  | 2031 | 2033 | 0.99 | 6212.1775 | 0 | 1 | RF_ATF2031
RF_ATF | INDIA |  | 2031 | 2034 | 0.99 | 6212.1775 | 0 | 1 | RF_ATF2031
RF_ATF | INDIA |  | 2031 | 2035 | 0.99 | 6212.1775 | 0 | 1 | RF_ATF2031
RF_ATF | INDIA |  | 2031 | 2036 | 0.99 | 6212.1775 | 0 | 1 | RF_ATF2031
RF_ATF | INDIA |  | 2031 | 2037 | 0.99 | 6212.1775 | 0 | 1 | RF_ATF2031
RF_ATF | INDIA |  | 2031 | 2038 | 0.99 | 6212.1775 | 0 | 1 | RF_ATF2031
RF_ATF | INDIA |  | 2031 | 2039 | 0.99 | 6212.1775 | 0 | 1 | RF_ATF2031
RF_ATF | INDIA |  | 2031 | 2040 | 0.99 | 6212.1775 | 0 | 1 | RF_ATF2031
RF_ATF | INDIA |  | 2031 | 2041 | 0.99 | 6212.1775 | 0 | 1 | RF_ATF2031
RF_ATF | INDIA |  | 2032 | 2032 | 0.99 | 6212.1775 | 0 | 1 | RF_ATF2032
RF_ATF | INDIA |  | 2032 | 2033 | 0.99 | 6212.1775 | 0 | 1 | RF_ATF2032
RF_ATF | INDIA |  | 2032 | 2034 | 0.99 | 6212.1775 | 0 | 1 | RF_ATF2032
RF_ATF | INDIA |  | 2032 | 2035 | 0.99 | 6212.1775 | 0 | 1 | RF_ATF2032
RF_ATF | INDIA |  | 2032 | 2036 | 0.99 | 6212.1775 | 0 | 1 | RF_ATF2032
RF_ATF | INDIA |  | 2032 | 2037 | 0.99 | 6212.1775 | 0 | 1 | RF_ATF2032
RF_ATF | INDIA |  | 2032 | 2038 | 0.99 | 6212.1775 | 0 | 1 | RF_ATF2032
RF_ATF | INDIA |  | 2032 | 2039 | 0.99 | 6212.1775 | 0 | 1 | RF_ATF2032
RF_ATF | INDIA |  | 2032 | 2040 | 0.99 | 6212.1775 | 0 | 1 | RF_ATF2032
RF_ATF | INDIA |  | 2032 | 2041 | 0.99 | 6212.1775 | 0 | 1 | RF_ATF2032
RF_ATF | INDIA |  | 2033 | 2033 | 0.99 | 6212.1775 | 0 | 1 | RF_ATF2033
RF_ATF | INDIA |  | 2033 | 2034 | 0.99 | 6212.1775 | 0 | 1 | RF_ATF2033
RF_ATF | INDIA |  | 2033 | 2035 | 0.99 | 6212.1775 | 0 | 1 | RF_ATF2033
RF_ATF | INDIA |  | 2033 | 2036 | 0.99 | 6212.1775 | 0 | 1 | RF_ATF2033
RF_ATF | INDIA |  | 2033 | 2037 | 0.99 | 6212.1775 | 0 | 1 | RF_ATF2033
RF_ATF | INDIA |  | 2033 | 2038 | 0.99 | 6212.1775 | 0 | 1 | RF_ATF2033
RF_ATF | INDIA |  | 2033 | 2039 | 0.99 | 6212.1775 | 0 | 1 | RF_ATF2033
RF_ATF | INDIA |  | 2033 | 2040 | 0.99 | 6212.1775 | 0 | 1 | RF_ATF2033
RF_ATF | INDIA |  | 2033 | 2041 | 0.99 | 6212.1775 | 0 | 1 | RF_ATF2033
RF_ATF | INDIA |  | 2034 | 2034 | 0.99 | 6212.1775 | 0 | 1 | RF_ATF2034
RF_ATF | INDIA |  | 2034 | 2035 | 0.99 | 6212.1775 | 0 | 1 | RF_ATF2034
RF_ATF | INDIA |  | 2034 | 2036 | 0.99 | 6212.1775 | 0 | 1 | RF_ATF2034
RF_ATF | INDIA |  | 2034 | 2037 | 0.99 | 6212.1775 | 0 | 1 | RF_ATF2034
RF_ATF | INDIA |  | 2034 | 2038 | 0.99 | 6212.1775 | 0 | 1 | RF_ATF2034
RF_ATF | INDIA |  | 2034 | 2039 | 0.99 | 6212.1775 | 0 | 1 | RF_ATF2034
RF_ATF | INDIA |  | 2034 | 2040 | 0.99 | 6212.1775 | 0 | 1 | RF_ATF2034
RF_ATF | INDIA |  | 2034 | 2041 | 0.99 | 6212.1775 | 0 | 1 | RF_ATF2034
RF_ATF | INDIA |  | 2035 | 2035 | 0.99 | 6212.1775 | 0 | 1 | RF_ATF2035
RF_ATF | INDIA |  | 2035 | 2036 | 0.99 | 6212.1775 | 0 | 1 | RF_ATF2035
RF_ATF | INDIA |  | 2035 | 2037 | 0.99 | 6212.1775 | 0 | 1 | RF_ATF2035
RF_ATF | INDIA |  | 2035 | 2038 | 0.99 | 6212.1775 | 0 | 1 | RF_ATF2035
RF_ATF | INDIA |  | 2035 | 2039 | 0.99 | 6212.1775 | 0 | 1 | RF_ATF2035
RF_ATF | INDIA |  | 2035 | 2040 | 0.99 | 6212.1775 | 0 | 1 | RF_ATF2035
RF_ATF | INDIA |  | 2035 | 2041 | 0.99 | 6212.1775 | 0 | 1 | RF_ATF2035
RF_ATF | INDIA |  | 2036 | 2036 | 0.99 | 6212.1775 | 0 | 1 | RF_ATF2036
RF_ATF | INDIA |  | 2036 | 2037 | 0.99 | 6212.1775 | 0 | 1 | RF_ATF2036
RF_ATF | INDIA |  | 2036 | 2038 | 0.99 | 6212.1775 | 0 | 1 | RF_ATF2036
RF_ATF | INDIA |  | 2036 | 2039 | 0.99 | 6212.1775 | 0 | 1 | RF_ATF2036
RF_ATF | INDIA |  | 2036 | 2040 | 0.99 | 6212.1775 | 0 | 1 | RF_ATF2036
RF_ATF | INDIA |  | 2036 | 2041 | 0.99 | 6212.1775 | 0 | 1 | RF_ATF2036
RF_ATF | INDIA |  | 2037 | 2037 | 0.99 | 6212.1775 | 0 | 1 | RF_ATF2037
RF_ATF | INDIA |  | 2037 | 2038 | 0.99 | 6212.1775 | 0 | 1 | RF_ATF2037
RF_ATF | INDIA |  | 2037 | 2039 | 0.99 | 6212.1775 | 0 | 1 | RF_ATF2037
RF_ATF | INDIA |  | 2037 | 2040 | 0.99 | 6212.1775 | 0 | 1 | RF_ATF2037
RF_ATF | INDIA |  | 2037 | 2041 | 0.99 | 6212.1775 | 0 | 1 | RF_ATF2037
RF_ATF | INDIA |  | 2038 | 2038 | 0.99 | 6212.1775 | 0 | 1 | RF_ATF2038
RF_ATF | INDIA |  | 2038 | 2039 | 0.99 | 6212.1775 | 0 | 1 | RF_ATF2038
RF_ATF | INDIA |  | 2038 | 2040 | 0.99 | 6212.1775 | 0 | 1 | RF_ATF2038
RF_ATF | INDIA |  | 2038 | 2041 | 0.99 | 6212.1775 | 0 | 1 | RF_ATF2038
RF_ATF | INDIA |  | 2039 | 2039 | 0.99 | 6212.1775 | 0 | 1 | RF_ATF2039
RF_ATF | INDIA |  | 2039 | 2040 | 0.99 | 6212.1775 | 0 | 1 | RF_ATF2039
RF_ATF | INDIA |  | 2039 | 2041 | 0.99 | 6212.1775 | 0 | 1 | RF_ATF2039
RF_ATF | INDIA |  | 2040 | 2040 | 0.99 | 6212.1775 | 0 | 1 | RF_ATF2040
RF_ATF | INDIA |  | 2040 | 2041 | 0.99 | 6212.1775 | 0 | 1 | RF_ATF2040
RF_ATF | INDIA |  | 2041 | 2041 | 0.99 | 6212.1775 | 0 | 1 | RF_ATF2041
RF_HSD | INDIA |  | 2023 | 2024 | 0.99 | 6212.1775 | 0 | 1 | RF_HSD2023
RF_HSD | INDIA |  | 2023 | 2025 | 0.99 | 6212.1775 | 0 | 1 | RF_HSD2023
RF_HSD | INDIA |  | 2023 | 2026 | 0.99 | 6212.1775 | 0 | 1 | RF_HSD2023
RF_HSD | INDIA |  | 2023 | 2027 | 0.99 | 6212.1775 | 0 | 1 | RF_HSD2023
RF_HSD | INDIA |  | 2023 | 2028 | 0.99 | 6212.1775 | 0 | 1 | RF_HSD2023
RF_HSD | INDIA |  | 2023 | 2029 | 0.99 | 6212.1775 | 0 | 1 | RF_HSD2023
RF_HSD | INDIA |  | 2023 | 2030 | 0.99 | 6212.1775 | 0 | 1 | RF_HSD2023
RF_HSD | INDIA |  | 2023 | 2031 | 0.99 | 6212.1775 | 0 | 1 | RF_HSD2023
RF_HSD | INDIA |  | 2023 | 2032 | 0.99 | 6212.1775 | 0 | 1 | RF_HSD2023
RF_HSD | INDIA |  | 2023 | 2033 | 0.99 | 6212.1775 | 0 | 1 | RF_HSD2023
RF_HSD | INDIA |  | 2023 | 2034 | 0.99 | 6212.1775 | 0 | 1 | RF_HSD2023
RF_HSD | INDIA |  | 2023 | 2035 | 0.99 | 6212.1775 | 0 | 1 | RF_HSD2023
RF_HSD | INDIA |  | 2023 | 2036 | 0.99 | 6212.1775 | 0 | 1 | RF_HSD2023
RF_HSD | INDIA |  | 2023 | 2037 | 0.99 | 6212.1775 | 0 | 1 | RF_HSD2023
RF_HSD | INDIA |  | 2023 | 2038 | 0.99 | 6212.1775 | 0 | 1 | RF_HSD2023
RF_HSD | INDIA |  | 2023 | 2039 | 0.99 | 6212.1775 | 0 | 1 | RF_HSD2023
RF_HSD | INDIA |  | 2023 | 2040 | 0.99 | 6212.1775 | 0 | 1 | RF_HSD2023
RF_HSD | INDIA |  | 2023 | 2041 | 0.99 | 6212.1775 | 0 | 1 | RF_HSD2023
RF_HSD | INDIA |  | 2024 | 2024 | 0.99 | 6212.1775 | 0 | 1 | RF_HSD2024
RF_HSD | INDIA |  | 2024 | 2025 | 0.99 | 6212.1775 | 0 | 1 | RF_HSD2024
RF_HSD | INDIA |  | 2024 | 2026 | 0.99 | 6212.1775 | 0 | 1 | RF_HSD2024
RF_HSD | INDIA |  | 2024 | 2027 | 0.99 | 6212.1775 | 0 | 1 | RF_HSD2024
RF_HSD | INDIA |  | 2024 | 2028 | 0.99 | 6212.1775 | 0 | 1 | RF_HSD2024
RF_HSD | INDIA |  | 2024 | 2029 | 0.99 | 6212.1775 | 0 | 1 | RF_HSD2024
RF_HSD | INDIA |  | 2024 | 2030 | 0.99 | 6212.1775 | 0 | 1 | RF_HSD2024
RF_HSD | INDIA |  | 2024 | 2031 | 0.99 | 6212.1775 | 0 | 1 | RF_HSD2024
RF_HSD | INDIA |  | 2024 | 2032 | 0.99 | 6212.1775 | 0 | 1 | RF_HSD2024
RF_HSD | INDIA |  | 2024 | 2033 | 0.99 | 6212.1775 | 0 | 1 | RF_HSD2024
RF_HSD | INDIA |  | 2024 | 2034 | 0.99 | 6212.1775 | 0 | 1 | RF_HSD2024
RF_HSD | INDIA |  | 2024 | 2035 | 0.99 | 6212.1775 | 0 | 1 | RF_HSD2024
RF_HSD | INDIA |  | 2024 | 2036 | 0.99 | 6212.1775 | 0 | 1 | RF_HSD2024
RF_HSD | INDIA |  | 2024 | 2037 | 0.99 | 6212.1775 | 0 | 1 | RF_HSD2024
RF_HSD | INDIA |  | 2024 | 2038 | 0.99 | 6212.1775 | 0 | 1 | RF_HSD2024
RF_HSD | INDIA |  | 2024 | 2039 | 0.99 | 6212.1775 | 0 | 1 | RF_HSD2024
RF_HSD | INDIA |  | 2024 | 2040 | 0.99 | 6212.1775 | 0 | 1 | RF_HSD2024
RF_HSD | INDIA |  | 2024 | 2041 | 0.99 | 6212.1775 | 0 | 1 | RF_HSD2024
RF_HSD | INDIA |  | 2025 | 2025 | 0.99 | 6212.1775 | 0 | 1 | RF_HSD2025
RF_HSD | INDIA |  | 2025 | 2026 | 0.99 | 6212.1775 | 0 | 1 | RF_HSD2025
RF_HSD | INDIA |  | 2025 | 2027 | 0.99 | 6212.1775 | 0 | 1 | RF_HSD2025
RF_HSD | INDIA |  | 2025 | 2028 | 0.99 | 6212.1775 | 0 | 1 | RF_HSD2025
RF_HSD | INDIA |  | 2025 | 2029 | 0.99 | 6212.1775 | 0 | 1 | RF_HSD2025
RF_HSD | INDIA |  | 2025 | 2030 | 0.99 | 6212.1775 | 0 | 1 | RF_HSD2025
RF_HSD | INDIA |  | 2025 | 2031 | 0.99 | 6212.1775 | 0 | 1 | RF_HSD2025
RF_HSD | INDIA |  | 2025 | 2032 | 0.99 | 6212.1775 | 0 | 1 | RF_HSD2025
RF_HSD | INDIA |  | 2025 | 2033 | 0.99 | 6212.1775 | 0 | 1 | RF_HSD2025
RF_HSD | INDIA |  | 2025 | 2034 | 0.99 | 6212.1775 | 0 | 1 | RF_HSD2025
RF_HSD | INDIA |  | 2025 | 2035 | 0.99 | 6212.1775 | 0 | 1 | RF_HSD2025
RF_HSD | INDIA |  | 2025 | 2036 | 0.99 | 6212.1775 | 0 | 1 | RF_HSD2025
RF_HSD | INDIA |  | 2025 | 2037 | 0.99 | 6212.1775 | 0 | 1 | RF_HSD2025
RF_HSD | INDIA |  | 2025 | 2038 | 0.99 | 6212.1775 | 0 | 1 | RF_HSD2025
RF_HSD | INDIA |  | 2025 | 2039 | 0.99 | 6212.1775 | 0 | 1 | RF_HSD2025
RF_HSD | INDIA |  | 2025 | 2040 | 0.99 | 6212.1775 | 0 | 1 | RF_HSD2025
RF_HSD | INDIA |  | 2025 | 2041 | 0.99 | 6212.1775 | 0 | 1 | RF_HSD2025
RF_HSD | INDIA |  | 2026 | 2026 | 0.99 | 6212.1775 | 0 | 1 | RF_HSD2026
RF_HSD | INDIA |  | 2026 | 2027 | 0.99 | 6212.1775 | 0 | 1 | RF_HSD2026
RF_HSD | INDIA |  | 2026 | 2028 | 0.99 | 6212.1775 | 0 | 1 | RF_HSD2026
RF_HSD | INDIA |  | 2026 | 2029 | 0.99 | 6212.1775 | 0 | 1 | RF_HSD2026
RF_HSD | INDIA |  | 2026 | 2030 | 0.99 | 6212.1775 | 0 | 1 | RF_HSD2026
RF_HSD | INDIA |  | 2026 | 2031 | 0.99 | 6212.1775 | 0 | 1 | RF_HSD2026
RF_HSD | INDIA |  | 2026 | 2032 | 0.99 | 6212.1775 | 0 | 1 | RF_HSD2026
RF_HSD | INDIA |  | 2026 | 2033 | 0.99 | 6212.1775 | 0 | 1 | RF_HSD2026
RF_HSD | INDIA |  | 2026 | 2034 | 0.99 | 6212.1775 | 0 | 1 | RF_HSD2026
RF_HSD | INDIA |  | 2026 | 2035 | 0.99 | 6212.1775 | 0 | 1 | RF_HSD2026
RF_HSD | INDIA |  | 2026 | 2036 | 0.99 | 6212.1775 | 0 | 1 | RF_HSD2026
RF_HSD | INDIA |  | 2026 | 2037 | 0.99 | 6212.1775 | 0 | 1 | RF_HSD2026
RF_HSD | INDIA |  | 2026 | 2038 | 0.99 | 6212.1775 | 0 | 1 | RF_HSD2026
RF_HSD | INDIA |  | 2026 | 2039 | 0.99 | 6212.1775 | 0 | 1 | RF_HSD2026
RF_HSD | INDIA |  | 2026 | 2040 | 0.99 | 6212.1775 | 0 | 1 | RF_HSD2026
RF_HSD | INDIA |  | 2026 | 2041 | 0.99 | 6212.1775 | 0 | 1 | RF_HSD2026
RF_HSD | INDIA |  | 2027 | 2027 | 0.99 | 6212.1775 | 0 | 1 | RF_HSD2027
RF_HSD | INDIA |  | 2027 | 2028 | 0.99 | 6212.1775 | 0 | 1 | RF_HSD2027
RF_HSD | INDIA |  | 2027 | 2029 | 0.99 | 6212.1775 | 0 | 1 | RF_HSD2027
RF_HSD | INDIA |  | 2027 | 2030 | 0.99 | 6212.1775 | 0 | 1 | RF_HSD2027
RF_HSD | INDIA |  | 2027 | 2031 | 0.99 | 6212.1775 | 0 | 1 | RF_HSD2027
RF_HSD | INDIA |  | 2027 | 2032 | 0.99 | 6212.1775 | 0 | 1 | RF_HSD2027
RF_HSD | INDIA |  | 2027 | 2033 | 0.99 | 6212.1775 | 0 | 1 | RF_HSD2027
RF_HSD | INDIA |  | 2027 | 2034 | 0.99 | 6212.1775 | 0 | 1 | RF_HSD2027
RF_HSD | INDIA |  | 2027 | 2035 | 0.99 | 6212.1775 | 0 | 1 | RF_HSD2027
RF_HSD | INDIA |  | 2027 | 2036 | 0.99 | 6212.1775 | 0 | 1 | RF_HSD2027
RF_HSD | INDIA |  | 2027 | 2037 | 0.99 | 6212.1775 | 0 | 1 | RF_HSD2027
RF_HSD | INDIA |  | 2027 | 2038 | 0.99 | 6212.1775 | 0 | 1 | RF_HSD2027
RF_HSD | INDIA |  | 2027 | 2039 | 0.99 | 6212.1775 | 0 | 1 | RF_HSD2027
RF_HSD | INDIA |  | 2027 | 2040 | 0.99 | 6212.1775 | 0 | 1 | RF_HSD2027
RF_HSD | INDIA |  | 2027 | 2041 | 0.99 | 6212.1775 | 0 | 1 | RF_HSD2027
RF_HSD | INDIA |  | 2028 | 2028 | 0.99 | 6212.1775 | 0 | 1 | RF_HSD2028
RF_HSD | INDIA |  | 2028 | 2029 | 0.99 | 6212.1775 | 0 | 1 | RF_HSD2028
RF_HSD | INDIA |  | 2028 | 2030 | 0.99 | 6212.1775 | 0 | 1 | RF_HSD2028
RF_HSD | INDIA |  | 2028 | 2031 | 0.99 | 6212.1775 | 0 | 1 | RF_HSD2028
RF_HSD | INDIA |  | 2028 | 2032 | 0.99 | 6212.1775 | 0 | 1 | RF_HSD2028
RF_HSD | INDIA |  | 2028 | 2033 | 0.99 | 6212.1775 | 0 | 1 | RF_HSD2028
RF_HSD | INDIA |  | 2028 | 2034 | 0.99 | 6212.1775 | 0 | 1 | RF_HSD2028
RF_HSD | INDIA |  | 2028 | 2035 | 0.99 | 6212.1775 | 0 | 1 | RF_HSD2028
RF_HSD | INDIA |  | 2028 | 2036 | 0.99 | 6212.1775 | 0 | 1 | RF_HSD2028
RF_HSD | INDIA |  | 2028 | 2037 | 0.99 | 6212.1775 | 0 | 1 | RF_HSD2028
RF_HSD | INDIA |  | 2028 | 2038 | 0.99 | 6212.1775 | 0 | 1 | RF_HSD2028
RF_HSD | INDIA |  | 2028 | 2039 | 0.99 | 6212.1775 | 0 | 1 | RF_HSD2028
RF_HSD | INDIA |  | 2028 | 2040 | 0.99 | 6212.1775 | 0 | 1 | RF_HSD2028
RF_HSD | INDIA |  | 2028 | 2041 | 0.99 | 6212.1775 | 0 | 1 | RF_HSD2028
RF_HSD | INDIA |  | 2029 | 2029 | 0.99 | 6212.1775 | 0 | 1 | RF_HSD2029
RF_HSD | INDIA |  | 2029 | 2030 | 0.99 | 6212.1775 | 0 | 1 | RF_HSD2029
RF_HSD | INDIA |  | 2029 | 2031 | 0.99 | 6212.1775 | 0 | 1 | RF_HSD2029
RF_HSD | INDIA |  | 2029 | 2032 | 0.99 | 6212.1775 | 0 | 1 | RF_HSD2029
RF_HSD | INDIA |  | 2029 | 2033 | 0.99 | 6212.1775 | 0 | 1 | RF_HSD2029
RF_HSD | INDIA |  | 2029 | 2034 | 0.99 | 6212.1775 | 0 | 1 | RF_HSD2029
RF_HSD | INDIA |  | 2029 | 2035 | 0.99 | 6212.1775 | 0 | 1 | RF_HSD2029
RF_HSD | INDIA |  | 2029 | 2036 | 0.99 | 6212.1775 | 0 | 1 | RF_HSD2029
RF_HSD | INDIA |  | 2029 | 2037 | 0.99 | 6212.1775 | 0 | 1 | RF_HSD2029
RF_HSD | INDIA |  | 2029 | 2038 | 0.99 | 6212.1775 | 0 | 1 | RF_HSD2029
RF_HSD | INDIA |  | 2029 | 2039 | 0.99 | 6212.1775 | 0 | 1 | RF_HSD2029
RF_HSD | INDIA |  | 2029 | 2040 | 0.99 | 6212.1775 | 0 | 1 | RF_HSD2029
RF_HSD | INDIA |  | 2029 | 2041 | 0.99 | 6212.1775 | 0 | 1 | RF_HSD2029
RF_HSD | INDIA |  | 2030 | 2030 | 0.99 | 6212.1775 | 0 | 1 | RF_HSD2030
RF_HSD | INDIA |  | 2030 | 2031 | 0.99 | 6212.1775 | 0 | 1 | RF_HSD2030
RF_HSD | INDIA |  | 2030 | 2032 | 0.99 | 6212.1775 | 0 | 1 | RF_HSD2030
RF_HSD | INDIA |  | 2030 | 2033 | 0.99 | 6212.1775 | 0 | 1 | RF_HSD2030
RF_HSD | INDIA |  | 2030 | 2034 | 0.99 | 6212.1775 | 0 | 1 | RF_HSD2030
RF_HSD | INDIA |  | 2030 | 2035 | 0.99 | 6212.1775 | 0 | 1 | RF_HSD2030
RF_HSD | INDIA |  | 2030 | 2036 | 0.99 | 6212.1775 | 0 | 1 | RF_HSD2030
RF_HSD | INDIA |  | 2030 | 2037 | 0.99 | 6212.1775 | 0 | 1 | RF_HSD2030
RF_HSD | INDIA |  | 2030 | 2038 | 0.99 | 6212.1775 | 0 | 1 | RF_HSD2030
RF_HSD | INDIA |  | 2030 | 2039 | 0.99 | 6212.1775 | 0 | 1 | RF_HSD2030
RF_HSD | INDIA |  | 2030 | 2040 | 0.99 | 6212.1775 | 0 | 1 | RF_HSD2030
RF_HSD | INDIA |  | 2030 | 2041 | 0.99 | 6212.1775 | 0 | 1 | RF_HSD2030
RF_HSD | INDIA |  | 2031 | 2031 | 0.99 | 6212.1775 | 0 | 1 | RF_HSD2031
RF_HSD | INDIA |  | 2031 | 2032 | 0.99 | 6212.1775 | 0 | 1 | RF_HSD2031
RF_HSD | INDIA |  | 2031 | 2033 | 0.99 | 6212.1775 | 0 | 1 | RF_HSD2031
RF_HSD | INDIA |  | 2031 | 2034 | 0.99 | 6212.1775 | 0 | 1 | RF_HSD2031
RF_HSD | INDIA |  | 2031 | 2035 | 0.99 | 6212.1775 | 0 | 1 | RF_HSD2031
RF_HSD | INDIA |  | 2031 | 2036 | 0.99 | 6212.1775 | 0 | 1 | RF_HSD2031
RF_HSD | INDIA |  | 2031 | 2037 | 0.99 | 6212.1775 | 0 | 1 | RF_HSD2031
RF_HSD | INDIA |  | 2031 | 2038 | 0.99 | 6212.1775 | 0 | 1 | RF_HSD2031
RF_HSD | INDIA |  | 2031 | 2039 | 0.99 | 6212.1775 | 0 | 1 | RF_HSD2031
RF_HSD | INDIA |  | 2031 | 2040 | 0.99 | 6212.1775 | 0 | 1 | RF_HSD2031
RF_HSD | INDIA |  | 2031 | 2041 | 0.99 | 6212.1775 | 0 | 1 | RF_HSD2031
RF_HSD | INDIA |  | 2032 | 2032 | 0.99 | 6212.1775 | 0 | 1 | RF_HSD2032
RF_HSD | INDIA |  | 2032 | 2033 | 0.99 | 6212.1775 | 0 | 1 | RF_HSD2032
RF_HSD | INDIA |  | 2032 | 2034 | 0.99 | 6212.1775 | 0 | 1 | RF_HSD2032
RF_HSD | INDIA |  | 2032 | 2035 | 0.99 | 6212.1775 | 0 | 1 | RF_HSD2032
RF_HSD | INDIA |  | 2032 | 2036 | 0.99 | 6212.1775 | 0 | 1 | RF_HSD2032
RF_HSD | INDIA |  | 2032 | 2037 | 0.99 | 6212.1775 | 0 | 1 | RF_HSD2032
RF_HSD | INDIA |  | 2032 | 2038 | 0.99 | 6212.1775 | 0 | 1 | RF_HSD2032
RF_HSD | INDIA |  | 2032 | 2039 | 0.99 | 6212.1775 | 0 | 1 | RF_HSD2032
RF_HSD | INDIA |  | 2032 | 2040 | 0.99 | 6212.1775 | 0 | 1 | RF_HSD2032
RF_HSD | INDIA |  | 2032 | 2041 | 0.99 | 6212.1775 | 0 | 1 | RF_HSD2032
RF_HSD | INDIA |  | 2033 | 2033 | 0.99 | 6212.1775 | 0 | 1 | RF_HSD2033
RF_HSD | INDIA |  | 2033 | 2034 | 0.99 | 6212.1775 | 0 | 1 | RF_HSD2033
RF_HSD | INDIA |  | 2033 | 2035 | 0.99 | 6212.1775 | 0 | 1 | RF_HSD2033
RF_HSD | INDIA |  | 2033 | 2036 | 0.99 | 6212.1775 | 0 | 1 | RF_HSD2033
RF_HSD | INDIA |  | 2033 | 2037 | 0.99 | 6212.1775 | 0 | 1 | RF_HSD2033
RF_HSD | INDIA |  | 2033 | 2038 | 0.99 | 6212.1775 | 0 | 1 | RF_HSD2033
RF_HSD | INDIA |  | 2033 | 2039 | 0.99 | 6212.1775 | 0 | 1 | RF_HSD2033
RF_HSD | INDIA |  | 2033 | 2040 | 0.99 | 6212.1775 | 0 | 1 | RF_HSD2033
RF_HSD | INDIA |  | 2033 | 2041 | 0.99 | 6212.1775 | 0 | 1 | RF_HSD2033
RF_HSD | INDIA |  | 2034 | 2034 | 0.99 | 6212.1775 | 0 | 1 | RF_HSD2034
RF_HSD | INDIA |  | 2034 | 2035 | 0.99 | 6212.1775 | 0 | 1 | RF_HSD2034
RF_HSD | INDIA |  | 2034 | 2036 | 0.99 | 6212.1775 | 0 | 1 | RF_HSD2034
RF_HSD | INDIA |  | 2034 | 2037 | 0.99 | 6212.1775 | 0 | 1 | RF_HSD2034
RF_HSD | INDIA |  | 2034 | 2038 | 0.99 | 6212.1775 | 0 | 1 | RF_HSD2034
RF_HSD | INDIA |  | 2034 | 2039 | 0.99 | 6212.1775 | 0 | 1 | RF_HSD2034
RF_HSD | INDIA |  | 2034 | 2040 | 0.99 | 6212.1775 | 0 | 1 | RF_HSD2034
RF_HSD | INDIA |  | 2034 | 2041 | 0.99 | 6212.1775 | 0 | 1 | RF_HSD2034
RF_HSD | INDIA |  | 2035 | 2035 | 0.99 | 6212.1775 | 0 | 1 | RF_HSD2035
RF_HSD | INDIA |  | 2035 | 2036 | 0.99 | 6212.1775 | 0 | 1 | RF_HSD2035
RF_HSD | INDIA |  | 2035 | 2037 | 0.99 | 6212.1775 | 0 | 1 | RF_HSD2035
RF_HSD | INDIA |  | 2035 | 2038 | 0.99 | 6212.1775 | 0 | 1 | RF_HSD2035
RF_HSD | INDIA |  | 2035 | 2039 | 0.99 | 6212.1775 | 0 | 1 | RF_HSD2035
RF_HSD | INDIA |  | 2035 | 2040 | 0.99 | 6212.1775 | 0 | 1 | RF_HSD2035
RF_HSD | INDIA |  | 2035 | 2041 | 0.99 | 6212.1775 | 0 | 1 | RF_HSD2035
RF_HSD | INDIA |  | 2036 | 2036 | 0.99 | 6212.1775 | 0 | 1 | RF_HSD2036
RF_HSD | INDIA |  | 2036 | 2037 | 0.99 | 6212.1775 | 0 | 1 | RF_HSD2036
RF_HSD | INDIA |  | 2036 | 2038 | 0.99 | 6212.1775 | 0 | 1 | RF_HSD2036
RF_HSD | INDIA |  | 2036 | 2039 | 0.99 | 6212.1775 | 0 | 1 | RF_HSD2036
RF_HSD | INDIA |  | 2036 | 2040 | 0.99 | 6212.1775 | 0 | 1 | RF_HSD2036
RF_HSD | INDIA |  | 2036 | 2041 | 0.99 | 6212.1775 | 0 | 1 | RF_HSD2036
RF_HSD | INDIA |  | 2037 | 2037 | 0.99 | 6212.1775 | 0 | 1 | RF_HSD2037
RF_HSD | INDIA |  | 2037 | 2038 | 0.99 | 6212.1775 | 0 | 1 | RF_HSD2037
RF_HSD | INDIA |  | 2037 | 2039 | 0.99 | 6212.1775 | 0 | 1 | RF_HSD2037
RF_HSD | INDIA |  | 2037 | 2040 | 0.99 | 6212.1775 | 0 | 1 | RF_HSD2037
RF_HSD | INDIA |  | 2037 | 2041 | 0.99 | 6212.1775 | 0 | 1 | RF_HSD2037
RF_HSD | INDIA |  | 2038 | 2038 | 0.99 | 6212.1775 | 0 | 1 | RF_HSD2038
RF_HSD | INDIA |  | 2038 | 2039 | 0.99 | 6212.1775 | 0 | 1 | RF_HSD2038
RF_HSD | INDIA |  | 2038 | 2040 | 0.99 | 6212.1775 | 0 | 1 | RF_HSD2038
RF_HSD | INDIA |  | 2038 | 2041 | 0.99 | 6212.1775 | 0 | 1 | RF_HSD2038
RF_HSD | INDIA |  | 2039 | 2039 | 0.99 | 6212.1775 | 0 | 1 | RF_HSD2039
RF_HSD | INDIA |  | 2039 | 2040 | 0.99 | 6212.1775 | 0 | 1 | RF_HSD2039
RF_HSD | INDIA |  | 2039 | 2041 | 0.99 | 6212.1775 | 0 | 1 | RF_HSD2039
RF_HSD | INDIA |  | 2040 | 2040 | 0.99 | 6212.1775 | 0 | 1 | RF_HSD2040
RF_HSD | INDIA |  | 2040 | 2041 | 0.99 | 6212.1775 | 0 | 1 | RF_HSD2040
RF_HSD | INDIA |  | 2041 | 2041 | 0.99 | 6212.1775 | 0 | 1 | RF_HSD2041
RF_LPG | INDIA |  | 2023 | 2024 | 0.99 | 6212.1775 | 0 | 1 | RF_LPG2023
RF_LPG | INDIA |  | 2023 | 2025 | 0.99 | 6212.1775 | 0 | 1 | RF_LPG2023
RF_LPG | INDIA |  | 2023 | 2026 | 0.99 | 6212.1775 | 0 | 1 | RF_LPG2023
RF_LPG | INDIA |  | 2023 | 2027 | 0.99 | 6212.1775 | 0 | 1 | RF_LPG2023
RF_LPG | INDIA |  | 2023 | 2028 | 0.99 | 6212.1775 | 0 | 1 | RF_LPG2023
RF_LPG | INDIA |  | 2023 | 2029 | 0.99 | 6212.1775 | 0 | 1 | RF_LPG2023
RF_LPG | INDIA |  | 2023 | 2030 | 0.99 | 6212.1775 | 0 | 1 | RF_LPG2023
RF_LPG | INDIA |  | 2023 | 2031 | 0.99 | 6212.1775 | 0 | 1 | RF_LPG2023
RF_LPG | INDIA |  | 2023 | 2032 | 0.99 | 6212.1775 | 0 | 1 | RF_LPG2023
RF_LPG | INDIA |  | 2023 | 2033 | 0.99 | 6212.1775 | 0 | 1 | RF_LPG2023
RF_LPG | INDIA |  | 2023 | 2034 | 0.99 | 6212.1775 | 0 | 1 | RF_LPG2023
RF_LPG | INDIA |  | 2023 | 2035 | 0.99 | 6212.1775 | 0 | 1 | RF_LPG2023
RF_LPG | INDIA |  | 2023 | 2036 | 0.99 | 6212.1775 | 0 | 1 | RF_LPG2023
RF_LPG | INDIA |  | 2023 | 2037 | 0.99 | 6212.1775 | 0 | 1 | RF_LPG2023
RF_LPG | INDIA |  | 2023 | 2038 | 0.99 | 6212.1775 | 0 | 1 | RF_LPG2023
RF_LPG | INDIA |  | 2023 | 2039 | 0.99 | 6212.1775 | 0 | 1 | RF_LPG2023
RF_LPG | INDIA |  | 2023 | 2040 | 0.99 | 6212.1775 | 0 | 1 | RF_LPG2023
RF_LPG | INDIA |  | 2023 | 2041 | 0.99 | 6212.1775 | 0 | 1 | RF_LPG2023
RF_LPG | INDIA |  | 2024 | 2024 | 0.99 | 6212.1775 | 0 | 1 | RF_LPG2024
RF_LPG | INDIA |  | 2024 | 2025 | 0.99 | 6212.1775 | 0 | 1 | RF_LPG2024
RF_LPG | INDIA |  | 2024 | 2026 | 0.99 | 6212.1775 | 0 | 1 | RF_LPG2024
RF_LPG | INDIA |  | 2024 | 2027 | 0.99 | 6212.1775 | 0 | 1 | RF_LPG2024
RF_LPG | INDIA |  | 2024 | 2028 | 0.99 | 6212.1775 | 0 | 1 | RF_LPG2024
RF_LPG | INDIA |  | 2024 | 2029 | 0.99 | 6212.1775 | 0 | 1 | RF_LPG2024
RF_LPG | INDIA |  | 2024 | 2030 | 0.99 | 6212.1775 | 0 | 1 | RF_LPG2024
RF_LPG | INDIA |  | 2024 | 2031 | 0.99 | 6212.1775 | 0 | 1 | RF_LPG2024
RF_LPG | INDIA |  | 2024 | 2032 | 0.99 | 6212.1775 | 0 | 1 | RF_LPG2024
RF_LPG | INDIA |  | 2024 | 2033 | 0.99 | 6212.1775 | 0 | 1 | RF_LPG2024
RF_LPG | INDIA |  | 2024 | 2034 | 0.99 | 6212.1775 | 0 | 1 | RF_LPG2024
RF_LPG | INDIA |  | 2024 | 2035 | 0.99 | 6212.1775 | 0 | 1 | RF_LPG2024
RF_LPG | INDIA |  | 2024 | 2036 | 0.99 | 6212.1775 | 0 | 1 | RF_LPG2024
RF_LPG | INDIA |  | 2024 | 2037 | 0.99 | 6212.1775 | 0 | 1 | RF_LPG2024
RF_LPG | INDIA |  | 2024 | 2038 | 0.99 | 6212.1775 | 0 | 1 | RF_LPG2024
RF_LPG | INDIA |  | 2024 | 2039 | 0.99 | 6212.1775 | 0 | 1 | RF_LPG2024
RF_LPG | INDIA |  | 2024 | 2040 | 0.99 | 6212.1775 | 0 | 1 | RF_LPG2024
RF_LPG | INDIA |  | 2024 | 2041 | 0.99 | 6212.1775 | 0 | 1 | RF_LPG2024
RF_LPG | INDIA |  | 2025 | 2025 | 0.99 | 6212.1775 | 0 | 1 | RF_LPG2025
RF_LPG | INDIA |  | 2025 | 2026 | 0.99 | 6212.1775 | 0 | 1 | RF_LPG2025
RF_LPG | INDIA |  | 2025 | 2027 | 0.99 | 6212.1775 | 0 | 1 | RF_LPG2025
RF_LPG | INDIA |  | 2025 | 2028 | 0.99 | 6212.1775 | 0 | 1 | RF_LPG2025
RF_LPG | INDIA |  | 2025 | 2029 | 0.99 | 6212.1775 | 0 | 1 | RF_LPG2025
RF_LPG | INDIA |  | 2025 | 2030 | 0.99 | 6212.1775 | 0 | 1 | RF_LPG2025
RF_LPG | INDIA |  | 2025 | 2031 | 0.99 | 6212.1775 | 0 | 1 | RF_LPG2025
RF_LPG | INDIA |  | 2025 | 2032 | 0.99 | 6212.1775 | 0 | 1 | RF_LPG2025
RF_LPG | INDIA |  | 2025 | 2033 | 0.99 | 6212.1775 | 0 | 1 | RF_LPG2025
RF_LPG | INDIA |  | 2025 | 2034 | 0.99 | 6212.1775 | 0 | 1 | RF_LPG2025
RF_LPG | INDIA |  | 2025 | 2035 | 0.99 | 6212.1775 | 0 | 1 | RF_LPG2025
RF_LPG | INDIA |  | 2025 | 2036 | 0.99 | 6212.1775 | 0 | 1 | RF_LPG2025
RF_LPG | INDIA |  | 2025 | 2037 | 0.99 | 6212.1775 | 0 | 1 | RF_LPG2025
RF_LPG | INDIA |  | 2025 | 2038 | 0.99 | 6212.1775 | 0 | 1 | RF_LPG2025
RF_LPG | INDIA |  | 2025 | 2039 | 0.99 | 6212.1775 | 0 | 1 | RF_LPG2025
RF_LPG | INDIA |  | 2025 | 2040 | 0.99 | 6212.1775 | 0 | 1 | RF_LPG2025
RF_LPG | INDIA |  | 2025 | 2041 | 0.99 | 6212.1775 | 0 | 1 | RF_LPG2025
RF_LPG | INDIA |  | 2026 | 2026 | 0.99 | 6212.1775 | 0 | 1 | RF_LPG2026
RF_LPG | INDIA |  | 2026 | 2027 | 0.99 | 6212.1775 | 0 | 1 | RF_LPG2026
RF_LPG | INDIA |  | 2026 | 2028 | 0.99 | 6212.1775 | 0 | 1 | RF_LPG2026
RF_LPG | INDIA |  | 2026 | 2029 | 0.99 | 6212.1775 | 0 | 1 | RF_LPG2026
RF_LPG | INDIA |  | 2026 | 2030 | 0.99 | 6212.1775 | 0 | 1 | RF_LPG2026
RF_LPG | INDIA |  | 2026 | 2031 | 0.99 | 6212.1775 | 0 | 1 | RF_LPG2026
RF_LPG | INDIA |  | 2026 | 2032 | 0.99 | 6212.1775 | 0 | 1 | RF_LPG2026
RF_LPG | INDIA |  | 2026 | 2033 | 0.99 | 6212.1775 | 0 | 1 | RF_LPG2026
RF_LPG | INDIA |  | 2026 | 2034 | 0.99 | 6212.1775 | 0 | 1 | RF_LPG2026
RF_LPG | INDIA |  | 2026 | 2035 | 0.99 | 6212.1775 | 0 | 1 | RF_LPG2026
RF_LPG | INDIA |  | 2026 | 2036 | 0.99 | 6212.1775 | 0 | 1 | RF_LPG2026
RF_LPG | INDIA |  | 2026 | 2037 | 0.99 | 6212.1775 | 0 | 1 | RF_LPG2026
RF_LPG | INDIA |  | 2026 | 2038 | 0.99 | 6212.1775 | 0 | 1 | RF_LPG2026
RF_LPG | INDIA |  | 2026 | 2039 | 0.99 | 6212.1775 | 0 | 1 | RF_LPG2026
RF_LPG | INDIA |  | 2026 | 2040 | 0.99 | 6212.1775 | 0 | 1 | RF_LPG2026
RF_LPG | INDIA |  | 2026 | 2041 | 0.99 | 6212.1775 | 0 | 1 | RF_LPG2026
RF_LPG | INDIA |  | 2027 | 2027 | 0.99 | 6212.1775 | 0 | 1 | RF_LPG2027
RF_LPG | INDIA |  | 2027 | 2028 | 0.99 | 6212.1775 | 0 | 1 | RF_LPG2027
RF_LPG | INDIA |  | 2027 | 2029 | 0.99 | 6212.1775 | 0 | 1 | RF_LPG2027
RF_LPG | INDIA |  | 2027 | 2030 | 0.99 | 6212.1775 | 0 | 1 | RF_LPG2027
RF_LPG | INDIA |  | 2027 | 2031 | 0.99 | 6212.1775 | 0 | 1 | RF_LPG2027
RF_LPG | INDIA |  | 2027 | 2032 | 0.99 | 6212.1775 | 0 | 1 | RF_LPG2027
RF_LPG | INDIA |  | 2027 | 2033 | 0.99 | 6212.1775 | 0 | 1 | RF_LPG2027
RF_LPG | INDIA |  | 2027 | 2034 | 0.99 | 6212.1775 | 0 | 1 | RF_LPG2027
RF_LPG | INDIA |  | 2027 | 2035 | 0.99 | 6212.1775 | 0 | 1 | RF_LPG2027
RF_LPG | INDIA |  | 2027 | 2036 | 0.99 | 6212.1775 | 0 | 1 | RF_LPG2027
RF_LPG | INDIA |  | 2027 | 2037 | 0.99 | 6212.1775 | 0 | 1 | RF_LPG2027
RF_LPG | INDIA |  | 2027 | 2038 | 0.99 | 6212.1775 | 0 | 1 | RF_LPG2027
RF_LPG | INDIA |  | 2027 | 2039 | 0.99 | 6212.1775 | 0 | 1 | RF_LPG2027
RF_LPG | INDIA |  | 2027 | 2040 | 0.99 | 6212.1775 | 0 | 1 | RF_LPG2027
RF_LPG | INDIA |  | 2027 | 2041 | 0.99 | 6212.1775 | 0 | 1 | RF_LPG2027
RF_LPG | INDIA |  | 2028 | 2028 | 0.99 | 6212.1775 | 0 | 1 | RF_LPG2028
RF_LPG | INDIA |  | 2028 | 2029 | 0.99 | 6212.1775 | 0 | 1 | RF_LPG2028
RF_LPG | INDIA |  | 2028 | 2030 | 0.99 | 6212.1775 | 0 | 1 | RF_LPG2028
RF_LPG | INDIA |  | 2028 | 2031 | 0.99 | 6212.1775 | 0 | 1 | RF_LPG2028
RF_LPG | INDIA |  | 2028 | 2032 | 0.99 | 6212.1775 | 0 | 1 | RF_LPG2028
RF_LPG | INDIA |  | 2028 | 2033 | 0.99 | 6212.1775 | 0 | 1 | RF_LPG2028
RF_LPG | INDIA |  | 2028 | 2034 | 0.99 | 6212.1775 | 0 | 1 | RF_LPG2028
RF_LPG | INDIA |  | 2028 | 2035 | 0.99 | 6212.1775 | 0 | 1 | RF_LPG2028
RF_LPG | INDIA |  | 2028 | 2036 | 0.99 | 6212.1775 | 0 | 1 | RF_LPG2028
RF_LPG | INDIA |  | 2028 | 2037 | 0.99 | 6212.1775 | 0 | 1 | RF_LPG2028
RF_LPG | INDIA |  | 2028 | 2038 | 0.99 | 6212.1775 | 0 | 1 | RF_LPG2028
RF_LPG | INDIA |  | 2028 | 2039 | 0.99 | 6212.1775 | 0 | 1 | RF_LPG2028
RF_LPG | INDIA |  | 2028 | 2040 | 0.99 | 6212.1775 | 0 | 1 | RF_LPG2028
RF_LPG | INDIA |  | 2028 | 2041 | 0.99 | 6212.1775 | 0 | 1 | RF_LPG2028
RF_LPG | INDIA |  | 2029 | 2029 | 0.99 | 6212.1775 | 0 | 1 | RF_LPG2029
RF_LPG | INDIA |  | 2029 | 2030 | 0.99 | 6212.1775 | 0 | 1 | RF_LPG2029
RF_LPG | INDIA |  | 2029 | 2031 | 0.99 | 6212.1775 | 0 | 1 | RF_LPG2029
RF_LPG | INDIA |  | 2029 | 2032 | 0.99 | 6212.1775 | 0 | 1 | RF_LPG2029
RF_LPG | INDIA |  | 2029 | 2033 | 0.99 | 6212.1775 | 0 | 1 | RF_LPG2029
RF_LPG | INDIA |  | 2029 | 2034 | 0.99 | 6212.1775 | 0 | 1 | RF_LPG2029
RF_LPG | INDIA |  | 2029 | 2035 | 0.99 | 6212.1775 | 0 | 1 | RF_LPG2029
RF_LPG | INDIA |  | 2029 | 2036 | 0.99 | 6212.1775 | 0 | 1 | RF_LPG2029
RF_LPG | INDIA |  | 2029 | 2037 | 0.99 | 6212.1775 | 0 | 1 | RF_LPG2029
RF_LPG | INDIA |  | 2029 | 2038 | 0.99 | 6212.1775 | 0 | 1 | RF_LPG2029
RF_LPG | INDIA |  | 2029 | 2039 | 0.99 | 6212.1775 | 0 | 1 | RF_LPG2029
RF_LPG | INDIA |  | 2029 | 2040 | 0.99 | 6212.1775 | 0 | 1 | RF_LPG2029
RF_LPG | INDIA |  | 2029 | 2041 | 0.99 | 6212.1775 | 0 | 1 | RF_LPG2029
RF_LPG | INDIA |  | 2030 | 2030 | 0.99 | 6212.1775 | 0 | 1 | RF_LPG2030
RF_LPG | INDIA |  | 2030 | 2031 | 0.99 | 6212.1775 | 0 | 1 | RF_LPG2030
RF_LPG | INDIA |  | 2030 | 2032 | 0.99 | 6212.1775 | 0 | 1 | RF_LPG2030
RF_LPG | INDIA |  | 2030 | 2033 | 0.99 | 6212.1775 | 0 | 1 | RF_LPG2030
RF_LPG | INDIA |  | 2030 | 2034 | 0.99 | 6212.1775 | 0 | 1 | RF_LPG2030
RF_LPG | INDIA |  | 2030 | 2035 | 0.99 | 6212.1775 | 0 | 1 | RF_LPG2030
RF_LPG | INDIA |  | 2030 | 2036 | 0.99 | 6212.1775 | 0 | 1 | RF_LPG2030
RF_LPG | INDIA |  | 2030 | 2037 | 0.99 | 6212.1775 | 0 | 1 | RF_LPG2030
RF_LPG | INDIA |  | 2030 | 2038 | 0.99 | 6212.1775 | 0 | 1 | RF_LPG2030
RF_LPG | INDIA |  | 2030 | 2039 | 0.99 | 6212.1775 | 0 | 1 | RF_LPG2030
RF_LPG | INDIA |  | 2030 | 2040 | 0.99 | 6212.1775 | 0 | 1 | RF_LPG2030
RF_LPG | INDIA |  | 2030 | 2041 | 0.99 | 6212.1775 | 0 | 1 | RF_LPG2030
RF_LPG | INDIA |  | 2031 | 2031 | 0.99 | 6212.1775 | 0 | 1 | RF_LPG2031
RF_LPG | INDIA |  | 2031 | 2032 | 0.99 | 6212.1775 | 0 | 1 | RF_LPG2031
RF_LPG | INDIA |  | 2031 | 2033 | 0.99 | 6212.1775 | 0 | 1 | RF_LPG2031
RF_LPG | INDIA |  | 2031 | 2034 | 0.99 | 6212.1775 | 0 | 1 | RF_LPG2031
RF_LPG | INDIA |  | 2031 | 2035 | 0.99 | 6212.1775 | 0 | 1 | RF_LPG2031
RF_LPG | INDIA |  | 2031 | 2036 | 0.99 | 6212.1775 | 0 | 1 | RF_LPG2031
RF_LPG | INDIA |  | 2031 | 2037 | 0.99 | 6212.1775 | 0 | 1 | RF_LPG2031
RF_LPG | INDIA |  | 2031 | 2038 | 0.99 | 6212.1775 | 0 | 1 | RF_LPG2031
RF_LPG | INDIA |  | 2031 | 2039 | 0.99 | 6212.1775 | 0 | 1 | RF_LPG2031
RF_LPG | INDIA |  | 2031 | 2040 | 0.99 | 6212.1775 | 0 | 1 | RF_LPG2031
RF_LPG | INDIA |  | 2031 | 2041 | 0.99 | 6212.1775 | 0 | 1 | RF_LPG2031
RF_LPG | INDIA |  | 2032 | 2032 | 0.99 | 6212.1775 | 0 | 1 | RF_LPG2032
RF_LPG | INDIA |  | 2032 | 2033 | 0.99 | 6212.1775 | 0 | 1 | RF_LPG2032
RF_LPG | INDIA |  | 2032 | 2034 | 0.99 | 6212.1775 | 0 | 1 | RF_LPG2032
RF_LPG | INDIA |  | 2032 | 2035 | 0.99 | 6212.1775 | 0 | 1 | RF_LPG2032
RF_LPG | INDIA |  | 2032 | 2036 | 0.99 | 6212.1775 | 0 | 1 | RF_LPG2032
RF_LPG | INDIA |  | 2032 | 2037 | 0.99 | 6212.1775 | 0 | 1 | RF_LPG2032
RF_LPG | INDIA |  | 2032 | 2038 | 0.99 | 6212.1775 | 0 | 1 | RF_LPG2032
RF_LPG | INDIA |  | 2032 | 2039 | 0.99 | 6212.1775 | 0 | 1 | RF_LPG2032
RF_LPG | INDIA |  | 2032 | 2040 | 0.99 | 6212.1775 | 0 | 1 | RF_LPG2032
RF_LPG | INDIA |  | 2032 | 2041 | 0.99 | 6212.1775 | 0 | 1 | RF_LPG2032
RF_LPG | INDIA |  | 2033 | 2033 | 0.99 | 6212.1775 | 0 | 1 | RF_LPG2033
RF_LPG | INDIA |  | 2033 | 2034 | 0.99 | 6212.1775 | 0 | 1 | RF_LPG2033
RF_LPG | INDIA |  | 2033 | 2035 | 0.99 | 6212.1775 | 0 | 1 | RF_LPG2033
RF_LPG | INDIA |  | 2033 | 2036 | 0.99 | 6212.1775 | 0 | 1 | RF_LPG2033
RF_LPG | INDIA |  | 2033 | 2037 | 0.99 | 6212.1775 | 0 | 1 | RF_LPG2033
RF_LPG | INDIA |  | 2033 | 2038 | 0.99 | 6212.1775 | 0 | 1 | RF_LPG2033
RF_LPG | INDIA |  | 2033 | 2039 | 0.99 | 6212.1775 | 0 | 1 | RF_LPG2033
RF_LPG | INDIA |  | 2033 | 2040 | 0.99 | 6212.1775 | 0 | 1 | RF_LPG2033
RF_LPG | INDIA |  | 2033 | 2041 | 0.99 | 6212.1775 | 0 | 1 | RF_LPG2033
RF_LPG | INDIA |  | 2034 | 2034 | 0.99 | 6212.1775 | 0 | 1 | RF_LPG2034
RF_LPG | INDIA |  | 2034 | 2035 | 0.99 | 6212.1775 | 0 | 1 | RF_LPG2034
RF_LPG | INDIA |  | 2034 | 2036 | 0.99 | 6212.1775 | 0 | 1 | RF_LPG2034
RF_LPG | INDIA |  | 2034 | 2037 | 0.99 | 6212.1775 | 0 | 1 | RF_LPG2034
RF_LPG | INDIA |  | 2034 | 2038 | 0.99 | 6212.1775 | 0 | 1 | RF_LPG2034
RF_LPG | INDIA |  | 2034 | 2039 | 0.99 | 6212.1775 | 0 | 1 | RF_LPG2034
RF_LPG | INDIA |  | 2034 | 2040 | 0.99 | 6212.1775 | 0 | 1 | RF_LPG2034
RF_LPG | INDIA |  | 2034 | 2041 | 0.99 | 6212.1775 | 0 | 1 | RF_LPG2034
RF_LPG | INDIA |  | 2035 | 2035 | 0.99 | 6212.1775 | 0 | 1 | RF_LPG2035
RF_LPG | INDIA |  | 2035 | 2036 | 0.99 | 6212.1775 | 0 | 1 | RF_LPG2035
RF_LPG | INDIA |  | 2035 | 2037 | 0.99 | 6212.1775 | 0 | 1 | RF_LPG2035
RF_LPG | INDIA |  | 2035 | 2038 | 0.99 | 6212.1775 | 0 | 1 | RF_LPG2035
RF_LPG | INDIA |  | 2035 | 2039 | 0.99 | 6212.1775 | 0 | 1 | RF_LPG2035
RF_LPG | INDIA |  | 2035 | 2040 | 0.99 | 6212.1775 | 0 | 1 | RF_LPG2035
RF_LPG | INDIA |  | 2035 | 2041 | 0.99 | 6212.1775 | 0 | 1 | RF_LPG2035
RF_LPG | INDIA |  | 2036 | 2036 | 0.99 | 6212.1775 | 0 | 1 | RF_LPG2036
RF_LPG | INDIA |  | 2036 | 2037 | 0.99 | 6212.1775 | 0 | 1 | RF_LPG2036
RF_LPG | INDIA |  | 2036 | 2038 | 0.99 | 6212.1775 | 0 | 1 | RF_LPG2036
RF_LPG | INDIA |  | 2036 | 2039 | 0.99 | 6212.1775 | 0 | 1 | RF_LPG2036
RF_LPG | INDIA |  | 2036 | 2040 | 0.99 | 6212.1775 | 0 | 1 | RF_LPG2036
RF_LPG | INDIA |  | 2036 | 2041 | 0.99 | 6212.1775 | 0 | 1 | RF_LPG2036
RF_LPG | INDIA |  | 2037 | 2037 | 0.99 | 6212.1775 | 0 | 1 | RF_LPG2037
RF_LPG | INDIA |  | 2037 | 2038 | 0.99 | 6212.1775 | 0 | 1 | RF_LPG2037
RF_LPG | INDIA |  | 2037 | 2039 | 0.99 | 6212.1775 | 0 | 1 | RF_LPG2037
RF_LPG | INDIA |  | 2037 | 2040 | 0.99 | 6212.1775 | 0 | 1 | RF_LPG2037
RF_LPG | INDIA |  | 2037 | 2041 | 0.99 | 6212.1775 | 0 | 1 | RF_LPG2037
RF_LPG | INDIA |  | 2038 | 2038 | 0.99 | 6212.1775 | 0 | 1 | RF_LPG2038
RF_LPG | INDIA |  | 2038 | 2039 | 0.99 | 6212.1775 | 0 | 1 | RF_LPG2038
RF_LPG | INDIA |  | 2038 | 2040 | 0.99 | 6212.1775 | 0 | 1 | RF_LPG2038
RF_LPG | INDIA |  | 2038 | 2041 | 0.99 | 6212.1775 | 0 | 1 | RF_LPG2038
RF_LPG | INDIA |  | 2039 | 2039 | 0.99 | 6212.1775 | 0 | 1 | RF_LPG2039
RF_LPG | INDIA |  | 2039 | 2040 | 0.99 | 6212.1775 | 0 | 1 | RF_LPG2039
RF_LPG | INDIA |  | 2039 | 2041 | 0.99 | 6212.1775 | 0 | 1 | RF_LPG2039
RF_LPG | INDIA |  | 2040 | 2040 | 0.99 | 6212.1775 | 0 | 1 | RF_LPG2040
RF_LPG | INDIA |  | 2040 | 2041 | 0.99 | 6212.1775 | 0 | 1 | RF_LPG2040
RF_LPG | INDIA |  | 2041 | 2041 | 0.99 | 6212.1775 | 0 | 1 | RF_LPG2041
RF_MS | INDIA |  | 2023 | 2024 | 0.99 | 6212.1775 | 0 | 1 | RF_MS2023
RF_MS | INDIA |  | 2023 | 2025 | 0.99 | 6212.1775 | 0 | 1 | RF_MS2023
RF_MS | INDIA |  | 2023 | 2026 | 0.99 | 6212.1775 | 0 | 1 | RF_MS2023
RF_MS | INDIA |  | 2023 | 2027 | 0.99 | 6212.1775 | 0 | 1 | RF_MS2023
RF_MS | INDIA |  | 2023 | 2028 | 0.99 | 6212.1775 | 0 | 1 | RF_MS2023
RF_MS | INDIA |  | 2023 | 2029 | 0.99 | 6212.1775 | 0 | 1 | RF_MS2023
RF_MS | INDIA |  | 2023 | 2030 | 0.99 | 6212.1775 | 0 | 1 | RF_MS2023
RF_MS | INDIA |  | 2023 | 2031 | 0.99 | 6212.1775 | 0 | 1 | RF_MS2023
RF_MS | INDIA |  | 2023 | 2032 | 0.99 | 6212.1775 | 0 | 1 | RF_MS2023
RF_MS | INDIA |  | 2023 | 2033 | 0.99 | 6212.1775 | 0 | 1 | RF_MS2023
RF_MS | INDIA |  | 2023 | 2034 | 0.99 | 6212.1775 | 0 | 1 | RF_MS2023
RF_MS | INDIA |  | 2023 | 2035 | 0.99 | 6212.1775 | 0 | 1 | RF_MS2023
RF_MS | INDIA |  | 2023 | 2036 | 0.99 | 6212.1775 | 0 | 1 | RF_MS2023
RF_MS | INDIA |  | 2023 | 2037 | 0.99 | 6212.1775 | 0 | 1 | RF_MS2023
RF_MS | INDIA |  | 2023 | 2038 | 0.99 | 6212.1775 | 0 | 1 | RF_MS2023
RF_MS | INDIA |  | 2023 | 2039 | 0.99 | 6212.1775 | 0 | 1 | RF_MS2023
RF_MS | INDIA |  | 2023 | 2040 | 0.99 | 6212.1775 | 0 | 1 | RF_MS2023
RF_MS | INDIA |  | 2023 | 2041 | 0.99 | 6212.1775 | 0 | 1 | RF_MS2023
RF_MS | INDIA |  | 2024 | 2024 | 0.99 | 6212.1775 | 0 | 1 | RF_MS2024
RF_MS | INDIA |  | 2024 | 2025 | 0.99 | 6212.1775 | 0 | 1 | RF_MS2024
RF_MS | INDIA |  | 2024 | 2026 | 0.99 | 6212.1775 | 0 | 1 | RF_MS2024
RF_MS | INDIA |  | 2024 | 2027 | 0.99 | 6212.1775 | 0 | 1 | RF_MS2024
RF_MS | INDIA |  | 2024 | 2028 | 0.99 | 6212.1775 | 0 | 1 | RF_MS2024
RF_MS | INDIA |  | 2024 | 2029 | 0.99 | 6212.1775 | 0 | 1 | RF_MS2024
RF_MS | INDIA |  | 2024 | 2030 | 0.99 | 6212.1775 | 0 | 1 | RF_MS2024
RF_MS | INDIA |  | 2024 | 2031 | 0.99 | 6212.1775 | 0 | 1 | RF_MS2024
RF_MS | INDIA |  | 2024 | 2032 | 0.99 | 6212.1775 | 0 | 1 | RF_MS2024
RF_MS | INDIA |  | 2024 | 2033 | 0.99 | 6212.1775 | 0 | 1 | RF_MS2024
RF_MS | INDIA |  | 2024 | 2034 | 0.99 | 6212.1775 | 0 | 1 | RF_MS2024
RF_MS | INDIA |  | 2024 | 2035 | 0.99 | 6212.1775 | 0 | 1 | RF_MS2024
RF_MS | INDIA |  | 2024 | 2036 | 0.99 | 6212.1775 | 0 | 1 | RF_MS2024
RF_MS | INDIA |  | 2024 | 2037 | 0.99 | 6212.1775 | 0 | 1 | RF_MS2024
RF_MS | INDIA |  | 2024 | 2038 | 0.99 | 6212.1775 | 0 | 1 | RF_MS2024
RF_MS | INDIA |  | 2024 | 2039 | 0.99 | 6212.1775 | 0 | 1 | RF_MS2024
RF_MS | INDIA |  | 2024 | 2040 | 0.99 | 6212.1775 | 0 | 1 | RF_MS2024
RF_MS | INDIA |  | 2024 | 2041 | 0.99 | 6212.1775 | 0 | 1 | RF_MS2024
RF_MS | INDIA |  | 2025 | 2025 | 0.99 | 6212.1775 | 0 | 1 | RF_MS2025
RF_MS | INDIA |  | 2025 | 2026 | 0.99 | 6212.1775 | 0 | 1 | RF_MS2025
RF_MS | INDIA |  | 2025 | 2027 | 0.99 | 6212.1775 | 0 | 1 | RF_MS2025
RF_MS | INDIA |  | 2025 | 2028 | 0.99 | 6212.1775 | 0 | 1 | RF_MS2025
RF_MS | INDIA |  | 2025 | 2029 | 0.99 | 6212.1775 | 0 | 1 | RF_MS2025
RF_MS | INDIA |  | 2025 | 2030 | 0.99 | 6212.1775 | 0 | 1 | RF_MS2025
RF_MS | INDIA |  | 2025 | 2031 | 0.99 | 6212.1775 | 0 | 1 | RF_MS2025
RF_MS | INDIA |  | 2025 | 2032 | 0.99 | 6212.1775 | 0 | 1 | RF_MS2025
RF_MS | INDIA |  | 2025 | 2033 | 0.99 | 6212.1775 | 0 | 1 | RF_MS2025
RF_MS | INDIA |  | 2025 | 2034 | 0.99 | 6212.1775 | 0 | 1 | RF_MS2025
RF_MS | INDIA |  | 2025 | 2035 | 0.99 | 6212.1775 | 0 | 1 | RF_MS2025
RF_MS | INDIA |  | 2025 | 2036 | 0.99 | 6212.1775 | 0 | 1 | RF_MS2025
RF_MS | INDIA |  | 2025 | 2037 | 0.99 | 6212.1775 | 0 | 1 | RF_MS2025
RF_MS | INDIA |  | 2025 | 2038 | 0.99 | 6212.1775 | 0 | 1 | RF_MS2025
RF_MS | INDIA |  | 2025 | 2039 | 0.99 | 6212.1775 | 0 | 1 | RF_MS2025
RF_MS | INDIA |  | 2025 | 2040 | 0.99 | 6212.1775 | 0 | 1 | RF_MS2025
RF_MS | INDIA |  | 2025 | 2041 | 0.99 | 6212.1775 | 0 | 1 | RF_MS2025
RF_MS | INDIA |  | 2026 | 2026 | 0.99 | 6212.1775 | 0 | 1 | RF_MS2026
RF_MS | INDIA |  | 2026 | 2027 | 0.99 | 6212.1775 | 0 | 1 | RF_MS2026
RF_MS | INDIA |  | 2026 | 2028 | 0.99 | 6212.1775 | 0 | 1 | RF_MS2026
RF_MS | INDIA |  | 2026 | 2029 | 0.99 | 6212.1775 | 0 | 1 | RF_MS2026
RF_MS | INDIA |  | 2026 | 2030 | 0.99 | 6212.1775 | 0 | 1 | RF_MS2026
RF_MS | INDIA |  | 2026 | 2031 | 0.99 | 6212.1775 | 0 | 1 | RF_MS2026
RF_MS | INDIA |  | 2026 | 2032 | 0.99 | 6212.1775 | 0 | 1 | RF_MS2026
RF_MS | INDIA |  | 2026 | 2033 | 0.99 | 6212.1775 | 0 | 1 | RF_MS2026
RF_MS | INDIA |  | 2026 | 2034 | 0.99 | 6212.1775 | 0 | 1 | RF_MS2026
RF_MS | INDIA |  | 2026 | 2035 | 0.99 | 6212.1775 | 0 | 1 | RF_MS2026
RF_MS | INDIA |  | 2026 | 2036 | 0.99 | 6212.1775 | 0 | 1 | RF_MS2026
RF_MS | INDIA |  | 2026 | 2037 | 0.99 | 6212.1775 | 0 | 1 | RF_MS2026
RF_MS | INDIA |  | 2026 | 2038 | 0.99 | 6212.1775 | 0 | 1 | RF_MS2026
RF_MS | INDIA |  | 2026 | 2039 | 0.99 | 6212.1775 | 0 | 1 | RF_MS2026
RF_MS | INDIA |  | 2026 | 2040 | 0.99 | 6212.1775 | 0 | 1 | RF_MS2026
RF_MS | INDIA |  | 2026 | 2041 | 0.99 | 6212.1775 | 0 | 1 | RF_MS2026
RF_MS | INDIA |  | 2027 | 2027 | 0.99 | 6212.1775 | 0 | 1 | RF_MS2027
RF_MS | INDIA |  | 2027 | 2028 | 0.99 | 6212.1775 | 0 | 1 | RF_MS2027
RF_MS | INDIA |  | 2027 | 2029 | 0.99 | 6212.1775 | 0 | 1 | RF_MS2027
RF_MS | INDIA |  | 2027 | 2030 | 0.99 | 6212.1775 | 0 | 1 | RF_MS2027
RF_MS | INDIA |  | 2027 | 2031 | 0.99 | 6212.1775 | 0 | 1 | RF_MS2027
RF_MS | INDIA |  | 2027 | 2032 | 0.99 | 6212.1775 | 0 | 1 | RF_MS2027
RF_MS | INDIA |  | 2027 | 2033 | 0.99 | 6212.1775 | 0 | 1 | RF_MS2027
RF_MS | INDIA |  | 2027 | 2034 | 0.99 | 6212.1775 | 0 | 1 | RF_MS2027
RF_MS | INDIA |  | 2027 | 2035 | 0.99 | 6212.1775 | 0 | 1 | RF_MS2027
RF_MS | INDIA |  | 2027 | 2036 | 0.99 | 6212.1775 | 0 | 1 | RF_MS2027
RF_MS | INDIA |  | 2027 | 2037 | 0.99 | 6212.1775 | 0 | 1 | RF_MS2027
RF_MS | INDIA |  | 2027 | 2038 | 0.99 | 6212.1775 | 0 | 1 | RF_MS2027
RF_MS | INDIA |  | 2027 | 2039 | 0.99 | 6212.1775 | 0 | 1 | RF_MS2027
RF_MS | INDIA |  | 2027 | 2040 | 0.99 | 6212.1775 | 0 | 1 | RF_MS2027
RF_MS | INDIA |  | 2027 | 2041 | 0.99 | 6212.1775 | 0 | 1 | RF_MS2027
RF_MS | INDIA |  | 2028 | 2028 | 0.99 | 6212.1775 | 0 | 1 | RF_MS2028
RF_MS | INDIA |  | 2028 | 2029 | 0.99 | 6212.1775 | 0 | 1 | RF_MS2028
RF_MS | INDIA |  | 2028 | 2030 | 0.99 | 6212.1775 | 0 | 1 | RF_MS2028
RF_MS | INDIA |  | 2028 | 2031 | 0.99 | 6212.1775 | 0 | 1 | RF_MS2028
RF_MS | INDIA |  | 2028 | 2032 | 0.99 | 6212.1775 | 0 | 1 | RF_MS2028
RF_MS | INDIA |  | 2028 | 2033 | 0.99 | 6212.1775 | 0 | 1 | RF_MS2028
RF_MS | INDIA |  | 2028 | 2034 | 0.99 | 6212.1775 | 0 | 1 | RF_MS2028
RF_MS | INDIA |  | 2028 | 2035 | 0.99 | 6212.1775 | 0 | 1 | RF_MS2028
RF_MS | INDIA |  | 2028 | 2036 | 0.99 | 6212.1775 | 0 | 1 | RF_MS2028
RF_MS | INDIA |  | 2028 | 2037 | 0.99 | 6212.1775 | 0 | 1 | RF_MS2028
RF_MS | INDIA |  | 2028 | 2038 | 0.99 | 6212.1775 | 0 | 1 | RF_MS2028
RF_MS | INDIA |  | 2028 | 2039 | 0.99 | 6212.1775 | 0 | 1 | RF_MS2028
RF_MS | INDIA |  | 2028 | 2040 | 0.99 | 6212.1775 | 0 | 1 | RF_MS2028
RF_MS | INDIA |  | 2028 | 2041 | 0.99 | 6212.1775 | 0 | 1 | RF_MS2028
RF_MS | INDIA |  | 2029 | 2029 | 0.99 | 6212.1775 | 0 | 1 | RF_MS2029
RF_MS | INDIA |  | 2029 | 2030 | 0.99 | 6212.1775 | 0 | 1 | RF_MS2029
RF_MS | INDIA |  | 2029 | 2031 | 0.99 | 6212.1775 | 0 | 1 | RF_MS2029
RF_MS | INDIA |  | 2029 | 2032 | 0.99 | 6212.1775 | 0 | 1 | RF_MS2029
RF_MS | INDIA |  | 2029 | 2033 | 0.99 | 6212.1775 | 0 | 1 | RF_MS2029
RF_MS | INDIA |  | 2029 | 2034 | 0.99 | 6212.1775 | 0 | 1 | RF_MS2029
RF_MS | INDIA |  | 2029 | 2035 | 0.99 | 6212.1775 | 0 | 1 | RF_MS2029
RF_MS | INDIA |  | 2029 | 2036 | 0.99 | 6212.1775 | 0 | 1 | RF_MS2029
RF_MS | INDIA |  | 2029 | 2037 | 0.99 | 6212.1775 | 0 | 1 | RF_MS2029
RF_MS | INDIA |  | 2029 | 2038 | 0.99 | 6212.1775 | 0 | 1 | RF_MS2029
RF_MS | INDIA |  | 2029 | 2039 | 0.99 | 6212.1775 | 0 | 1 | RF_MS2029
RF_MS | INDIA |  | 2029 | 2040 | 0.99 | 6212.1775 | 0 | 1 | RF_MS2029
RF_MS | INDIA |  | 2029 | 2041 | 0.99 | 6212.1775 | 0 | 1 | RF_MS2029
RF_MS | INDIA |  | 2030 | 2030 | 0.99 | 6212.1775 | 0 | 1 | RF_MS2030
RF_MS | INDIA |  | 2030 | 2031 | 0.99 | 6212.1775 | 0 | 1 | RF_MS2030
RF_MS | INDIA |  | 2030 | 2032 | 0.99 | 6212.1775 | 0 | 1 | RF_MS2030
RF_MS | INDIA |  | 2030 | 2033 | 0.99 | 6212.1775 | 0 | 1 | RF_MS2030
RF_MS | INDIA |  | 2030 | 2034 | 0.99 | 6212.1775 | 0 | 1 | RF_MS2030
RF_MS | INDIA |  | 2030 | 2035 | 0.99 | 6212.1775 | 0 | 1 | RF_MS2030
RF_MS | INDIA |  | 2030 | 2036 | 0.99 | 6212.1775 | 0 | 1 | RF_MS2030
RF_MS | INDIA |  | 2030 | 2037 | 0.99 | 6212.1775 | 0 | 1 | RF_MS2030
RF_MS | INDIA |  | 2030 | 2038 | 0.99 | 6212.1775 | 0 | 1 | RF_MS2030
RF_MS | INDIA |  | 2030 | 2039 | 0.99 | 6212.1775 | 0 | 1 | RF_MS2030
RF_MS | INDIA |  | 2030 | 2040 | 0.99 | 6212.1775 | 0 | 1 | RF_MS2030
RF_MS | INDIA |  | 2030 | 2041 | 0.99 | 6212.1775 | 0 | 1 | RF_MS2030
RF_MS | INDIA |  | 2031 | 2031 | 0.99 | 6212.1775 | 0 | 1 | RF_MS2031
RF_MS | INDIA |  | 2031 | 2032 | 0.99 | 6212.1775 | 0 | 1 | RF_MS2031
RF_MS | INDIA |  | 2031 | 2033 | 0.99 | 6212.1775 | 0 | 1 | RF_MS2031
RF_MS | INDIA |  | 2031 | 2034 | 0.99 | 6212.1775 | 0 | 1 | RF_MS2031
RF_MS | INDIA |  | 2031 | 2035 | 0.99 | 6212.1775 | 0 | 1 | RF_MS2031
RF_MS | INDIA |  | 2031 | 2036 | 0.99 | 6212.1775 | 0 | 1 | RF_MS2031
RF_MS | INDIA |  | 2031 | 2037 | 0.99 | 6212.1775 | 0 | 1 | RF_MS2031
RF_MS | INDIA |  | 2031 | 2038 | 0.99 | 6212.1775 | 0 | 1 | RF_MS2031
RF_MS | INDIA |  | 2031 | 2039 | 0.99 | 6212.1775 | 0 | 1 | RF_MS2031
RF_MS | INDIA |  | 2031 | 2040 | 0.99 | 6212.1775 | 0 | 1 | RF_MS2031
RF_MS | INDIA |  | 2031 | 2041 | 0.99 | 6212.1775 | 0 | 1 | RF_MS2031
RF_MS | INDIA |  | 2032 | 2032 | 0.99 | 6212.1775 | 0 | 1 | RF_MS2032
RF_MS | INDIA |  | 2032 | 2033 | 0.99 | 6212.1775 | 0 | 1 | RF_MS2032
RF_MS | INDIA |  | 2032 | 2034 | 0.99 | 6212.1775 | 0 | 1 | RF_MS2032
RF_MS | INDIA |  | 2032 | 2035 | 0.99 | 6212.1775 | 0 | 1 | RF_MS2032
RF_MS | INDIA |  | 2032 | 2036 | 0.99 | 6212.1775 | 0 | 1 | RF_MS2032
RF_MS | INDIA |  | 2032 | 2037 | 0.99 | 6212.1775 | 0 | 1 | RF_MS2032
RF_MS | INDIA |  | 2032 | 2038 | 0.99 | 6212.1775 | 0 | 1 | RF_MS2032
RF_MS | INDIA |  | 2032 | 2039 | 0.99 | 6212.1775 | 0 | 1 | RF_MS2032
RF_MS | INDIA |  | 2032 | 2040 | 0.99 | 6212.1775 | 0 | 1 | RF_MS2032
RF_MS | INDIA |  | 2032 | 2041 | 0.99 | 6212.1775 | 0 | 1 | RF_MS2032
RF_MS | INDIA |  | 2033 | 2033 | 0.99 | 6212.1775 | 0 | 1 | RF_MS2033
RF_MS | INDIA |  | 2033 | 2034 | 0.99 | 6212.1775 | 0 | 1 | RF_MS2033
RF_MS | INDIA |  | 2033 | 2035 | 0.99 | 6212.1775 | 0 | 1 | RF_MS2033
RF_MS | INDIA |  | 2033 | 2036 | 0.99 | 6212.1775 | 0 | 1 | RF_MS2033
RF_MS | INDIA |  | 2033 | 2037 | 0.99 | 6212.1775 | 0 | 1 | RF_MS2033
RF_MS | INDIA |  | 2033 | 2038 | 0.99 | 6212.1775 | 0 | 1 | RF_MS2033
RF_MS | INDIA |  | 2033 | 2039 | 0.99 | 6212.1775 | 0 | 1 | RF_MS2033
RF_MS | INDIA |  | 2033 | 2040 | 0.99 | 6212.1775 | 0 | 1 | RF_MS2033
RF_MS | INDIA |  | 2033 | 2041 | 0.99 | 6212.1775 | 0 | 1 | RF_MS2033
RF_MS | INDIA |  | 2034 | 2034 | 0.99 | 6212.1775 | 0 | 1 | RF_MS2034
RF_MS | INDIA |  | 2034 | 2035 | 0.99 | 6212.1775 | 0 | 1 | RF_MS2034
RF_MS | INDIA |  | 2034 | 2036 | 0.99 | 6212.1775 | 0 | 1 | RF_MS2034
RF_MS | INDIA |  | 2034 | 2037 | 0.99 | 6212.1775 | 0 | 1 | RF_MS2034
RF_MS | INDIA |  | 2034 | 2038 | 0.99 | 6212.1775 | 0 | 1 | RF_MS2034
RF_MS | INDIA |  | 2034 | 2039 | 0.99 | 6212.1775 | 0 | 1 | RF_MS2034
RF_MS | INDIA |  | 2034 | 2040 | 0.99 | 6212.1775 | 0 | 1 | RF_MS2034
RF_MS | INDIA |  | 2034 | 2041 | 0.99 | 6212.1775 | 0 | 1 | RF_MS2034
RF_MS | INDIA |  | 2035 | 2035 | 0.99 | 6212.1775 | 0 | 1 | RF_MS2035
RF_MS | INDIA |  | 2035 | 2036 | 0.99 | 6212.1775 | 0 | 1 | RF_MS2035
RF_MS | INDIA |  | 2035 | 2037 | 0.99 | 6212.1775 | 0 | 1 | RF_MS2035
RF_MS | INDIA |  | 2035 | 2038 | 0.99 | 6212.1775 | 0 | 1 | RF_MS2035
RF_MS | INDIA |  | 2035 | 2039 | 0.99 | 6212.1775 | 0 | 1 | RF_MS2035
RF_MS | INDIA |  | 2035 | 2040 | 0.99 | 6212.1775 | 0 | 1 | RF_MS2035
RF_MS | INDIA |  | 2035 | 2041 | 0.99 | 6212.1775 | 0 | 1 | RF_MS2035
RF_MS | INDIA |  | 2036 | 2036 | 0.99 | 6212.1775 | 0 | 1 | RF_MS2036
RF_MS | INDIA |  | 2036 | 2037 | 0.99 | 6212.1775 | 0 | 1 | RF_MS2036
RF_MS | INDIA |  | 2036 | 2038 | 0.99 | 6212.1775 | 0 | 1 | RF_MS2036
RF_MS | INDIA |  | 2036 | 2039 | 0.99 | 6212.1775 | 0 | 1 | RF_MS2036
RF_MS | INDIA |  | 2036 | 2040 | 0.99 | 6212.1775 | 0 | 1 | RF_MS2036
RF_MS | INDIA |  | 2036 | 2041 | 0.99 | 6212.1775 | 0 | 1 | RF_MS2036
RF_MS | INDIA |  | 2037 | 2037 | 0.99 | 6212.1775 | 0 | 1 | RF_MS2037
RF_MS | INDIA |  | 2037 | 2038 | 0.99 | 6212.1775 | 0 | 1 | RF_MS2037
RF_MS | INDIA |  | 2037 | 2039 | 0.99 | 6212.1775 | 0 | 1 | RF_MS2037
RF_MS | INDIA |  | 2037 | 2040 | 0.99 | 6212.1775 | 0 | 1 | RF_MS2037
RF_MS | INDIA |  | 2037 | 2041 | 0.99 | 6212.1775 | 0 | 1 | RF_MS2037
RF_MS | INDIA |  | 2038 | 2038 | 0.99 | 6212.1775 | 0 | 1 | RF_MS2038
RF_MS | INDIA |  | 2038 | 2039 | 0.99 | 6212.1775 | 0 | 1 | RF_MS2038
RF_MS | INDIA |  | 2038 | 2040 | 0.99 | 6212.1775 | 0 | 1 | RF_MS2038
RF_MS | INDIA |  | 2038 | 2041 | 0.99 | 6212.1775 | 0 | 1 | RF_MS2038
RF_MS | INDIA |  | 2039 | 2039 | 0.99 | 6212.1775 | 0 | 1 | RF_MS2039
RF_MS | INDIA |  | 2039 | 2040 | 0.99 | 6212.1775 | 0 | 1 | RF_MS2039
RF_MS | INDIA |  | 2039 | 2041 | 0.99 | 6212.1775 | 0 | 1 | RF_MS2039
RF_MS | INDIA |  | 2040 | 2040 | 0.99 | 6212.1775 | 0 | 1 | RF_MS2040
RF_MS | INDIA |  | 2040 | 2041 | 0.99 | 6212.1775 | 0 | 1 | RF_MS2040
RF_MS | INDIA |  | 2041 | 2041 | 0.99 | 6212.1775 | 0 | 1 | RF_MS2041
RF_OTHERPP | INDIA |  | 2023 | 2024 | 0.99 | 6212.1775 | 0 | 1 | RF_OTHERPP2023
RF_OTHERPP | INDIA |  | 2023 | 2025 | 0.99 | 6212.1775 | 0 | 1 | RF_OTHERPP2023
RF_OTHERPP | INDIA |  | 2023 | 2026 | 0.99 | 6212.1775 | 0 | 1 | RF_OTHERPP2023
RF_OTHERPP | INDIA |  | 2023 | 2027 | 0.99 | 6212.1775 | 0 | 1 | RF_OTHERPP2023
RF_OTHERPP | INDIA |  | 2023 | 2028 | 0.99 | 6212.1775 | 0 | 1 | RF_OTHERPP2023
RF_OTHERPP | INDIA |  | 2023 | 2029 | 0.99 | 6212.1775 | 0 | 1 | RF_OTHERPP2023
RF_OTHERPP | INDIA |  | 2023 | 2030 | 0.99 | 6212.1775 | 0 | 1 | RF_OTHERPP2023
RF_OTHERPP | INDIA |  | 2023 | 2031 | 0.99 | 6212.1775 | 0 | 1 | RF_OTHERPP2023
RF_OTHERPP | INDIA |  | 2023 | 2032 | 0.99 | 6212.1775 | 0 | 1 | RF_OTHERPP2023
RF_OTHERPP | INDIA |  | 2023 | 2033 | 0.99 | 6212.1775 | 0 | 1 | RF_OTHERPP2023
RF_OTHERPP | INDIA |  | 2023 | 2034 | 0.99 | 6212.1775 | 0 | 1 | RF_OTHERPP2023
RF_OTHERPP | INDIA |  | 2023 | 2035 | 0.99 | 6212.1775 | 0 | 1 | RF_OTHERPP2023
RF_OTHERPP | INDIA |  | 2023 | 2036 | 0.99 | 6212.1775 | 0 | 1 | RF_OTHERPP2023
RF_OTHERPP | INDIA |  | 2023 | 2037 | 0.99 | 6212.1775 | 0 | 1 | RF_OTHERPP2023
RF_OTHERPP | INDIA |  | 2023 | 2038 | 0.99 | 6212.1775 | 0 | 1 | RF_OTHERPP2023
RF_OTHERPP | INDIA |  | 2023 | 2039 | 0.99 | 6212.1775 | 0 | 1 | RF_OTHERPP2023
RF_OTHERPP | INDIA |  | 2023 | 2040 | 0.99 | 6212.1775 | 0 | 1 | RF_OTHERPP2023
RF_OTHERPP | INDIA |  | 2023 | 2041 | 0.99 | 6212.1775 | 0 | 1 | RF_OTHERPP2023
RF_OTHERPP | INDIA |  | 2024 | 2024 | 0.99 | 6212.1775 | 0 | 1 | RF_OTHERPP2024
RF_OTHERPP | INDIA |  | 2024 | 2025 | 0.99 | 6212.1775 | 0 | 1 | RF_OTHERPP2024
RF_OTHERPP | INDIA |  | 2024 | 2026 | 0.99 | 6212.1775 | 0 | 1 | RF_OTHERPP2024
RF_OTHERPP | INDIA |  | 2024 | 2027 | 0.99 | 6212.1775 | 0 | 1 | RF_OTHERPP2024
RF_OTHERPP | INDIA |  | 2024 | 2028 | 0.99 | 6212.1775 | 0 | 1 | RF_OTHERPP2024
RF_OTHERPP | INDIA |  | 2024 | 2029 | 0.99 | 6212.1775 | 0 | 1 | RF_OTHERPP2024
RF_OTHERPP | INDIA |  | 2024 | 2030 | 0.99 | 6212.1775 | 0 | 1 | RF_OTHERPP2024
RF_OTHERPP | INDIA |  | 2024 | 2031 | 0.99 | 6212.1775 | 0 | 1 | RF_OTHERPP2024
RF_OTHERPP | INDIA |  | 2024 | 2032 | 0.99 | 6212.1775 | 0 | 1 | RF_OTHERPP2024
RF_OTHERPP | INDIA |  | 2024 | 2033 | 0.99 | 6212.1775 | 0 | 1 | RF_OTHERPP2024
RF_OTHERPP | INDIA |  | 2024 | 2034 | 0.99 | 6212.1775 | 0 | 1 | RF_OTHERPP2024
RF_OTHERPP | INDIA |  | 2024 | 2035 | 0.99 | 6212.1775 | 0 | 1 | RF_OTHERPP2024
RF_OTHERPP | INDIA |  | 2024 | 2036 | 0.99 | 6212.1775 | 0 | 1 | RF_OTHERPP2024
RF_OTHERPP | INDIA |  | 2024 | 2037 | 0.99 | 6212.1775 | 0 | 1 | RF_OTHERPP2024
RF_OTHERPP | INDIA |  | 2024 | 2038 | 0.99 | 6212.1775 | 0 | 1 | RF_OTHERPP2024
RF_OTHERPP | INDIA |  | 2024 | 2039 | 0.99 | 6212.1775 | 0 | 1 | RF_OTHERPP2024
RF_OTHERPP | INDIA |  | 2024 | 2040 | 0.99 | 6212.1775 | 0 | 1 | RF_OTHERPP2024
RF_OTHERPP | INDIA |  | 2024 | 2041 | 0.99 | 6212.1775 | 0 | 1 | RF_OTHERPP2024
RF_OTHERPP | INDIA |  | 2025 | 2025 | 0.99 | 6212.1775 | 0 | 1 | RF_OTHERPP2025
RF_OTHERPP | INDIA |  | 2025 | 2026 | 0.99 | 6212.1775 | 0 | 1 | RF_OTHERPP2025
RF_OTHERPP | INDIA |  | 2025 | 2027 | 0.99 | 6212.1775 | 0 | 1 | RF_OTHERPP2025
RF_OTHERPP | INDIA |  | 2025 | 2028 | 0.99 | 6212.1775 | 0 | 1 | RF_OTHERPP2025
RF_OTHERPP | INDIA |  | 2025 | 2029 | 0.99 | 6212.1775 | 0 | 1 | RF_OTHERPP2025
RF_OTHERPP | INDIA |  | 2025 | 2030 | 0.99 | 6212.1775 | 0 | 1 | RF_OTHERPP2025
RF_OTHERPP | INDIA |  | 2025 | 2031 | 0.99 | 6212.1775 | 0 | 1 | RF_OTHERPP2025
RF_OTHERPP | INDIA |  | 2025 | 2032 | 0.99 | 6212.1775 | 0 | 1 | RF_OTHERPP2025
RF_OTHERPP | INDIA |  | 2025 | 2033 | 0.99 | 6212.1775 | 0 | 1 | RF_OTHERPP2025
RF_OTHERPP | INDIA |  | 2025 | 2034 | 0.99 | 6212.1775 | 0 | 1 | RF_OTHERPP2025
RF_OTHERPP | INDIA |  | 2025 | 2035 | 0.99 | 6212.1775 | 0 | 1 | RF_OTHERPP2025
RF_OTHERPP | INDIA |  | 2025 | 2036 | 0.99 | 6212.1775 | 0 | 1 | RF_OTHERPP2025
RF_OTHERPP | INDIA |  | 2025 | 2037 | 0.99 | 6212.1775 | 0 | 1 | RF_OTHERPP2025
RF_OTHERPP | INDIA |  | 2025 | 2038 | 0.99 | 6212.1775 | 0 | 1 | RF_OTHERPP2025
RF_OTHERPP | INDIA |  | 2025 | 2039 | 0.99 | 6212.1775 | 0 | 1 | RF_OTHERPP2025
RF_OTHERPP | INDIA |  | 2025 | 2040 | 0.99 | 6212.1775 | 0 | 1 | RF_OTHERPP2025
RF_OTHERPP | INDIA |  | 2025 | 2041 | 0.99 | 6212.1775 | 0 | 1 | RF_OTHERPP2025
RF_OTHERPP | INDIA |  | 2026 | 2026 | 0.99 | 6212.1775 | 0 | 1 | RF_OTHERPP2026
RF_OTHERPP | INDIA |  | 2026 | 2027 | 0.99 | 6212.1775 | 0 | 1 | RF_OTHERPP2026
RF_OTHERPP | INDIA |  | 2026 | 2028 | 0.99 | 6212.1775 | 0 | 1 | RF_OTHERPP2026
RF_OTHERPP | INDIA |  | 2026 | 2029 | 0.99 | 6212.1775 | 0 | 1 | RF_OTHERPP2026
RF_OTHERPP | INDIA |  | 2026 | 2030 | 0.99 | 6212.1775 | 0 | 1 | RF_OTHERPP2026
RF_OTHERPP | INDIA |  | 2026 | 2031 | 0.99 | 6212.1775 | 0 | 1 | RF_OTHERPP2026
RF_OTHERPP | INDIA |  | 2026 | 2032 | 0.99 | 6212.1775 | 0 | 1 | RF_OTHERPP2026
RF_OTHERPP | INDIA |  | 2026 | 2033 | 0.99 | 6212.1775 | 0 | 1 | RF_OTHERPP2026
RF_OTHERPP | INDIA |  | 2026 | 2034 | 0.99 | 6212.1775 | 0 | 1 | RF_OTHERPP2026
RF_OTHERPP | INDIA |  | 2026 | 2035 | 0.99 | 6212.1775 | 0 | 1 | RF_OTHERPP2026
RF_OTHERPP | INDIA |  | 2026 | 2036 | 0.99 | 6212.1775 | 0 | 1 | RF_OTHERPP2026
RF_OTHERPP | INDIA |  | 2026 | 2037 | 0.99 | 6212.1775 | 0 | 1 | RF_OTHERPP2026
RF_OTHERPP | INDIA |  | 2026 | 2038 | 0.99 | 6212.1775 | 0 | 1 | RF_OTHERPP2026
RF_OTHERPP | INDIA |  | 2026 | 2039 | 0.99 | 6212.1775 | 0 | 1 | RF_OTHERPP2026
RF_OTHERPP | INDIA |  | 2026 | 2040 | 0.99 | 6212.1775 | 0 | 1 | RF_OTHERPP2026
RF_OTHERPP | INDIA |  | 2026 | 2041 | 0.99 | 6212.1775 | 0 | 1 | RF_OTHERPP2026
RF_OTHERPP | INDIA |  | 2027 | 2027 | 0.99 | 6212.1775 | 0 | 1 | RF_OTHERPP2027
RF_OTHERPP | INDIA |  | 2027 | 2028 | 0.99 | 6212.1775 | 0 | 1 | RF_OTHERPP2027
RF_OTHERPP | INDIA |  | 2027 | 2029 | 0.99 | 6212.1775 | 0 | 1 | RF_OTHERPP2027
RF_OTHERPP | INDIA |  | 2027 | 2030 | 0.99 | 6212.1775 | 0 | 1 | RF_OTHERPP2027
RF_OTHERPP | INDIA |  | 2027 | 2031 | 0.99 | 6212.1775 | 0 | 1 | RF_OTHERPP2027
RF_OTHERPP | INDIA |  | 2027 | 2032 | 0.99 | 6212.1775 | 0 | 1 | RF_OTHERPP2027
RF_OTHERPP | INDIA |  | 2027 | 2033 | 0.99 | 6212.1775 | 0 | 1 | RF_OTHERPP2027
RF_OTHERPP | INDIA |  | 2027 | 2034 | 0.99 | 6212.1775 | 0 | 1 | RF_OTHERPP2027
RF_OTHERPP | INDIA |  | 2027 | 2035 | 0.99 | 6212.1775 | 0 | 1 | RF_OTHERPP2027
RF_OTHERPP | INDIA |  | 2027 | 2036 | 0.99 | 6212.1775 | 0 | 1 | RF_OTHERPP2027
RF_OTHERPP | INDIA |  | 2027 | 2037 | 0.99 | 6212.1775 | 0 | 1 | RF_OTHERPP2027
RF_OTHERPP | INDIA |  | 2027 | 2038 | 0.99 | 6212.1775 | 0 | 1 | RF_OTHERPP2027
RF_OTHERPP | INDIA |  | 2027 | 2039 | 0.99 | 6212.1775 | 0 | 1 | RF_OTHERPP2027
RF_OTHERPP | INDIA |  | 2027 | 2040 | 0.99 | 6212.1775 | 0 | 1 | RF_OTHERPP2027
RF_OTHERPP | INDIA |  | 2027 | 2041 | 0.99 | 6212.1775 | 0 | 1 | RF_OTHERPP2027
RF_OTHERPP | INDIA |  | 2028 | 2028 | 0.99 | 6212.1775 | 0 | 1 | RF_OTHERPP2028
RF_OTHERPP | INDIA |  | 2028 | 2029 | 0.99 | 6212.1775 | 0 | 1 | RF_OTHERPP2028
RF_OTHERPP | INDIA |  | 2028 | 2030 | 0.99 | 6212.1775 | 0 | 1 | RF_OTHERPP2028
RF_OTHERPP | INDIA |  | 2028 | 2031 | 0.99 | 6212.1775 | 0 | 1 | RF_OTHERPP2028
RF_OTHERPP | INDIA |  | 2028 | 2032 | 0.99 | 6212.1775 | 0 | 1 | RF_OTHERPP2028
RF_OTHERPP | INDIA |  | 2028 | 2033 | 0.99 | 6212.1775 | 0 | 1 | RF_OTHERPP2028
RF_OTHERPP | INDIA |  | 2028 | 2034 | 0.99 | 6212.1775 | 0 | 1 | RF_OTHERPP2028
RF_OTHERPP | INDIA |  | 2028 | 2035 | 0.99 | 6212.1775 | 0 | 1 | RF_OTHERPP2028
RF_OTHERPP | INDIA |  | 2028 | 2036 | 0.99 | 6212.1775 | 0 | 1 | RF_OTHERPP2028
RF_OTHERPP | INDIA |  | 2028 | 2037 | 0.99 | 6212.1775 | 0 | 1 | RF_OTHERPP2028
RF_OTHERPP | INDIA |  | 2028 | 2038 | 0.99 | 6212.1775 | 0 | 1 | RF_OTHERPP2028
RF_OTHERPP | INDIA |  | 2028 | 2039 | 0.99 | 6212.1775 | 0 | 1 | RF_OTHERPP2028
RF_OTHERPP | INDIA |  | 2028 | 2040 | 0.99 | 6212.1775 | 0 | 1 | RF_OTHERPP2028
RF_OTHERPP | INDIA |  | 2028 | 2041 | 0.99 | 6212.1775 | 0 | 1 | RF_OTHERPP2028
RF_OTHERPP | INDIA |  | 2029 | 2029 | 0.99 | 6212.1775 | 0 | 1 | RF_OTHERPP2029
RF_OTHERPP | INDIA |  | 2029 | 2030 | 0.99 | 6212.1775 | 0 | 1 | RF_OTHERPP2029
RF_OTHERPP | INDIA |  | 2029 | 2031 | 0.99 | 6212.1775 | 0 | 1 | RF_OTHERPP2029
RF_OTHERPP | INDIA |  | 2029 | 2032 | 0.99 | 6212.1775 | 0 | 1 | RF_OTHERPP2029
RF_OTHERPP | INDIA |  | 2029 | 2033 | 0.99 | 6212.1775 | 0 | 1 | RF_OTHERPP2029
RF_OTHERPP | INDIA |  | 2029 | 2034 | 0.99 | 6212.1775 | 0 | 1 | RF_OTHERPP2029
RF_OTHERPP | INDIA |  | 2029 | 2035 | 0.99 | 6212.1775 | 0 | 1 | RF_OTHERPP2029
RF_OTHERPP | INDIA |  | 2029 | 2036 | 0.99 | 6212.1775 | 0 | 1 | RF_OTHERPP2029
RF_OTHERPP | INDIA |  | 2029 | 2037 | 0.99 | 6212.1775 | 0 | 1 | RF_OTHERPP2029
RF_OTHERPP | INDIA |  | 2029 | 2038 | 0.99 | 6212.1775 | 0 | 1 | RF_OTHERPP2029
RF_OTHERPP | INDIA |  | 2029 | 2039 | 0.99 | 6212.1775 | 0 | 1 | RF_OTHERPP2029
RF_OTHERPP | INDIA |  | 2029 | 2040 | 0.99 | 6212.1775 | 0 | 1 | RF_OTHERPP2029
RF_OTHERPP | INDIA |  | 2029 | 2041 | 0.99 | 6212.1775 | 0 | 1 | RF_OTHERPP2029
RF_OTHERPP | INDIA |  | 2030 | 2030 | 0.99 | 6212.1775 | 0 | 1 | RF_OTHERPP2030
RF_OTHERPP | INDIA |  | 2030 | 2031 | 0.99 | 6212.1775 | 0 | 1 | RF_OTHERPP2030
RF_OTHERPP | INDIA |  | 2030 | 2032 | 0.99 | 6212.1775 | 0 | 1 | RF_OTHERPP2030
RF_OTHERPP | INDIA |  | 2030 | 2033 | 0.99 | 6212.1775 | 0 | 1 | RF_OTHERPP2030
RF_OTHERPP | INDIA |  | 2030 | 2034 | 0.99 | 6212.1775 | 0 | 1 | RF_OTHERPP2030
RF_OTHERPP | INDIA |  | 2030 | 2035 | 0.99 | 6212.1775 | 0 | 1 | RF_OTHERPP2030
RF_OTHERPP | INDIA |  | 2030 | 2036 | 0.99 | 6212.1775 | 0 | 1 | RF_OTHERPP2030
RF_OTHERPP | INDIA |  | 2030 | 2037 | 0.99 | 6212.1775 | 0 | 1 | RF_OTHERPP2030
RF_OTHERPP | INDIA |  | 2030 | 2038 | 0.99 | 6212.1775 | 0 | 1 | RF_OTHERPP2030
RF_OTHERPP | INDIA |  | 2030 | 2039 | 0.99 | 6212.1775 | 0 | 1 | RF_OTHERPP2030
RF_OTHERPP | INDIA |  | 2030 | 2040 | 0.99 | 6212.1775 | 0 | 1 | RF_OTHERPP2030
RF_OTHERPP | INDIA |  | 2030 | 2041 | 0.99 | 6212.1775 | 0 | 1 | RF_OTHERPP2030
RF_OTHERPP | INDIA |  | 2031 | 2031 | 0.99 | 6212.1775 | 0 | 1 | RF_OTHERPP2031
RF_OTHERPP | INDIA |  | 2031 | 2032 | 0.99 | 6212.1775 | 0 | 1 | RF_OTHERPP2031
RF_OTHERPP | INDIA |  | 2031 | 2033 | 0.99 | 6212.1775 | 0 | 1 | RF_OTHERPP2031
RF_OTHERPP | INDIA |  | 2031 | 2034 | 0.99 | 6212.1775 | 0 | 1 | RF_OTHERPP2031
RF_OTHERPP | INDIA |  | 2031 | 2035 | 0.99 | 6212.1775 | 0 | 1 | RF_OTHERPP2031
RF_OTHERPP | INDIA |  | 2031 | 2036 | 0.99 | 6212.1775 | 0 | 1 | RF_OTHERPP2031
RF_OTHERPP | INDIA |  | 2031 | 2037 | 0.99 | 6212.1775 | 0 | 1 | RF_OTHERPP2031
RF_OTHERPP | INDIA |  | 2031 | 2038 | 0.99 | 6212.1775 | 0 | 1 | RF_OTHERPP2031
RF_OTHERPP | INDIA |  | 2031 | 2039 | 0.99 | 6212.1775 | 0 | 1 | RF_OTHERPP2031
RF_OTHERPP | INDIA |  | 2031 | 2040 | 0.99 | 6212.1775 | 0 | 1 | RF_OTHERPP2031
RF_OTHERPP | INDIA |  | 2031 | 2041 | 0.99 | 6212.1775 | 0 | 1 | RF_OTHERPP2031
RF_OTHERPP | INDIA |  | 2032 | 2032 | 0.99 | 6212.1775 | 0 | 1 | RF_OTHERPP2032
RF_OTHERPP | INDIA |  | 2032 | 2033 | 0.99 | 6212.1775 | 0 | 1 | RF_OTHERPP2032
RF_OTHERPP | INDIA |  | 2032 | 2034 | 0.99 | 6212.1775 | 0 | 1 | RF_OTHERPP2032
RF_OTHERPP | INDIA |  | 2032 | 2035 | 0.99 | 6212.1775 | 0 | 1 | RF_OTHERPP2032
RF_OTHERPP | INDIA |  | 2032 | 2036 | 0.99 | 6212.1775 | 0 | 1 | RF_OTHERPP2032
RF_OTHERPP | INDIA |  | 2032 | 2037 | 0.99 | 6212.1775 | 0 | 1 | RF_OTHERPP2032
RF_OTHERPP | INDIA |  | 2032 | 2038 | 0.99 | 6212.1775 | 0 | 1 | RF_OTHERPP2032
RF_OTHERPP | INDIA |  | 2032 | 2039 | 0.99 | 6212.1775 | 0 | 1 | RF_OTHERPP2032
RF_OTHERPP | INDIA |  | 2032 | 2040 | 0.99 | 6212.1775 | 0 | 1 | RF_OTHERPP2032
RF_OTHERPP | INDIA |  | 2032 | 2041 | 0.99 | 6212.1775 | 0 | 1 | RF_OTHERPP2032
RF_OTHERPP | INDIA |  | 2033 | 2033 | 0.99 | 6212.1775 | 0 | 1 | RF_OTHERPP2033
RF_OTHERPP | INDIA |  | 2033 | 2034 | 0.99 | 6212.1775 | 0 | 1 | RF_OTHERPP2033
RF_OTHERPP | INDIA |  | 2033 | 2035 | 0.99 | 6212.1775 | 0 | 1 | RF_OTHERPP2033
RF_OTHERPP | INDIA |  | 2033 | 2036 | 0.99 | 6212.1775 | 0 | 1 | RF_OTHERPP2033
RF_OTHERPP | INDIA |  | 2033 | 2037 | 0.99 | 6212.1775 | 0 | 1 | RF_OTHERPP2033
RF_OTHERPP | INDIA |  | 2033 | 2038 | 0.99 | 6212.1775 | 0 | 1 | RF_OTHERPP2033
RF_OTHERPP | INDIA |  | 2033 | 2039 | 0.99 | 6212.1775 | 0 | 1 | RF_OTHERPP2033
RF_OTHERPP | INDIA |  | 2033 | 2040 | 0.99 | 6212.1775 | 0 | 1 | RF_OTHERPP2033
RF_OTHERPP | INDIA |  | 2033 | 2041 | 0.99 | 6212.1775 | 0 | 1 | RF_OTHERPP2033
RF_OTHERPP | INDIA |  | 2034 | 2034 | 0.99 | 6212.1775 | 0 | 1 | RF_OTHERPP2034
RF_OTHERPP | INDIA |  | 2034 | 2035 | 0.99 | 6212.1775 | 0 | 1 | RF_OTHERPP2034
RF_OTHERPP | INDIA |  | 2034 | 2036 | 0.99 | 6212.1775 | 0 | 1 | RF_OTHERPP2034
RF_OTHERPP | INDIA |  | 2034 | 2037 | 0.99 | 6212.1775 | 0 | 1 | RF_OTHERPP2034
RF_OTHERPP | INDIA |  | 2034 | 2038 | 0.99 | 6212.1775 | 0 | 1 | RF_OTHERPP2034
RF_OTHERPP | INDIA |  | 2034 | 2039 | 0.99 | 6212.1775 | 0 | 1 | RF_OTHERPP2034
RF_OTHERPP | INDIA |  | 2034 | 2040 | 0.99 | 6212.1775 | 0 | 1 | RF_OTHERPP2034
RF_OTHERPP | INDIA |  | 2034 | 2041 | 0.99 | 6212.1775 | 0 | 1 | RF_OTHERPP2034
RF_OTHERPP | INDIA |  | 2035 | 2035 | 0.99 | 6212.1775 | 0 | 1 | RF_OTHERPP2035
RF_OTHERPP | INDIA |  | 2035 | 2036 | 0.99 | 6212.1775 | 0 | 1 | RF_OTHERPP2035
RF_OTHERPP | INDIA |  | 2035 | 2037 | 0.99 | 6212.1775 | 0 | 1 | RF_OTHERPP2035
RF_OTHERPP | INDIA |  | 2035 | 2038 | 0.99 | 6212.1775 | 0 | 1 | RF_OTHERPP2035
RF_OTHERPP | INDIA |  | 2035 | 2039 | 0.99 | 6212.1775 | 0 | 1 | RF_OTHERPP2035
RF_OTHERPP | INDIA |  | 2035 | 2040 | 0.99 | 6212.1775 | 0 | 1 | RF_OTHERPP2035
RF_OTHERPP | INDIA |  | 2035 | 2041 | 0.99 | 6212.1775 | 0 | 1 | RF_OTHERPP2035
RF_OTHERPP | INDIA |  | 2036 | 2036 | 0.99 | 6212.1775 | 0 | 1 | RF_OTHERPP2036
RF_OTHERPP | INDIA |  | 2036 | 2037 | 0.99 | 6212.1775 | 0 | 1 | RF_OTHERPP2036
RF_OTHERPP | INDIA |  | 2036 | 2038 | 0.99 | 6212.1775 | 0 | 1 | RF_OTHERPP2036
RF_OTHERPP | INDIA |  | 2036 | 2039 | 0.99 | 6212.1775 | 0 | 1 | RF_OTHERPP2036
RF_OTHERPP | INDIA |  | 2036 | 2040 | 0.99 | 6212.1775 | 0 | 1 | RF_OTHERPP2036
RF_OTHERPP | INDIA |  | 2036 | 2041 | 0.99 | 6212.1775 | 0 | 1 | RF_OTHERPP2036
RF_OTHERPP | INDIA |  | 2037 | 2037 | 0.99 | 6212.1775 | 0 | 1 | RF_OTHERPP2037
RF_OTHERPP | INDIA |  | 2037 | 2038 | 0.99 | 6212.1775 | 0 | 1 | RF_OTHERPP2037
RF_OTHERPP | INDIA |  | 2037 | 2039 | 0.99 | 6212.1775 | 0 | 1 | RF_OTHERPP2037
RF_OTHERPP | INDIA |  | 2037 | 2040 | 0.99 | 6212.1775 | 0 | 1 | RF_OTHERPP2037
RF_OTHERPP | INDIA |  | 2037 | 2041 | 0.99 | 6212.1775 | 0 | 1 | RF_OTHERPP2037
RF_OTHERPP | INDIA |  | 2038 | 2038 | 0.99 | 6212.1775 | 0 | 1 | RF_OTHERPP2038
RF_OTHERPP | INDIA |  | 2038 | 2039 | 0.99 | 6212.1775 | 0 | 1 | RF_OTHERPP2038
RF_OTHERPP | INDIA |  | 2038 | 2040 | 0.99 | 6212.1775 | 0 | 1 | RF_OTHERPP2038
RF_OTHERPP | INDIA |  | 2038 | 2041 | 0.99 | 6212.1775 | 0 | 1 | RF_OTHERPP2038
RF_OTHERPP | INDIA |  | 2039 | 2039 | 0.99 | 6212.1775 | 0 | 1 | RF_OTHERPP2039
RF_OTHERPP | INDIA |  | 2039 | 2040 | 0.99 | 6212.1775 | 0 | 1 | RF_OTHERPP2039
RF_OTHERPP | INDIA |  | 2039 | 2041 | 0.99 | 6212.1775 | 0 | 1 | RF_OTHERPP2039
RF_OTHERPP | INDIA |  | 2040 | 2040 | 0.99 | 6212.1775 | 0 | 1 | RF_OTHERPP2040
RF_OTHERPP | INDIA |  | 2040 | 2041 | 0.99 | 6212.1775 | 0 | 1 | RF_OTHERPP2040
RF_OTHERPP | INDIA |  | 2041 | 2041 | 0.99 | 6212.1775 | 0 | 1 | RF_OTHERPP2041
RF_PETCOKE | INDIA |  | 2023 | 2024 | 0.99 | 6212.1775 | 0 | 1 | RF_PETCOKE2023
RF_PETCOKE | INDIA |  | 2023 | 2025 | 0.99 | 6212.1775 | 0 | 1 | RF_PETCOKE2023
RF_PETCOKE | INDIA |  | 2023 | 2026 | 0.99 | 6212.1775 | 0 | 1 | RF_PETCOKE2023
RF_PETCOKE | INDIA |  | 2023 | 2027 | 0.99 | 6212.1775 | 0 | 1 | RF_PETCOKE2023
RF_PETCOKE | INDIA |  | 2023 | 2028 | 0.99 | 6212.1775 | 0 | 1 | RF_PETCOKE2023
RF_PETCOKE | INDIA |  | 2023 | 2029 | 0.99 | 6212.1775 | 0 | 1 | RF_PETCOKE2023
RF_PETCOKE | INDIA |  | 2023 | 2030 | 0.99 | 6212.1775 | 0 | 1 | RF_PETCOKE2023
RF_PETCOKE | INDIA |  | 2023 | 2031 | 0.99 | 6212.1775 | 0 | 1 | RF_PETCOKE2023
RF_PETCOKE | INDIA |  | 2023 | 2032 | 0.99 | 6212.1775 | 0 | 1 | RF_PETCOKE2023
RF_PETCOKE | INDIA |  | 2023 | 2033 | 0.99 | 6212.1775 | 0 | 1 | RF_PETCOKE2023
RF_PETCOKE | INDIA |  | 2023 | 2034 | 0.99 | 6212.1775 | 0 | 1 | RF_PETCOKE2023
RF_PETCOKE | INDIA |  | 2023 | 2035 | 0.99 | 6212.1775 | 0 | 1 | RF_PETCOKE2023
RF_PETCOKE | INDIA |  | 2023 | 2036 | 0.99 | 6212.1775 | 0 | 1 | RF_PETCOKE2023
RF_PETCOKE | INDIA |  | 2023 | 2037 | 0.99 | 6212.1775 | 0 | 1 | RF_PETCOKE2023
RF_PETCOKE | INDIA |  | 2023 | 2038 | 0.99 | 6212.1775 | 0 | 1 | RF_PETCOKE2023
RF_PETCOKE | INDIA |  | 2023 | 2039 | 0.99 | 6212.1775 | 0 | 1 | RF_PETCOKE2023
RF_PETCOKE | INDIA |  | 2023 | 2040 | 0.99 | 6212.1775 | 0 | 1 | RF_PETCOKE2023
RF_PETCOKE | INDIA |  | 2023 | 2041 | 0.99 | 6212.1775 | 0 | 1 | RF_PETCOKE2023
RF_PETCOKE | INDIA |  | 2024 | 2024 | 0.99 | 6212.1775 | 0 | 1 | RF_PETCOKE2024
RF_PETCOKE | INDIA |  | 2024 | 2025 | 0.99 | 6212.1775 | 0 | 1 | RF_PETCOKE2024
RF_PETCOKE | INDIA |  | 2024 | 2026 | 0.99 | 6212.1775 | 0 | 1 | RF_PETCOKE2024
RF_PETCOKE | INDIA |  | 2024 | 2027 | 0.99 | 6212.1775 | 0 | 1 | RF_PETCOKE2024
RF_PETCOKE | INDIA |  | 2024 | 2028 | 0.99 | 6212.1775 | 0 | 1 | RF_PETCOKE2024
RF_PETCOKE | INDIA |  | 2024 | 2029 | 0.99 | 6212.1775 | 0 | 1 | RF_PETCOKE2024
RF_PETCOKE | INDIA |  | 2024 | 2030 | 0.99 | 6212.1775 | 0 | 1 | RF_PETCOKE2024
RF_PETCOKE | INDIA |  | 2024 | 2031 | 0.99 | 6212.1775 | 0 | 1 | RF_PETCOKE2024
RF_PETCOKE | INDIA |  | 2024 | 2032 | 0.99 | 6212.1775 | 0 | 1 | RF_PETCOKE2024
RF_PETCOKE | INDIA |  | 2024 | 2033 | 0.99 | 6212.1775 | 0 | 1 | RF_PETCOKE2024
RF_PETCOKE | INDIA |  | 2024 | 2034 | 0.99 | 6212.1775 | 0 | 1 | RF_PETCOKE2024
RF_PETCOKE | INDIA |  | 2024 | 2035 | 0.99 | 6212.1775 | 0 | 1 | RF_PETCOKE2024
RF_PETCOKE | INDIA |  | 2024 | 2036 | 0.99 | 6212.1775 | 0 | 1 | RF_PETCOKE2024
RF_PETCOKE | INDIA |  | 2024 | 2037 | 0.99 | 6212.1775 | 0 | 1 | RF_PETCOKE2024
RF_PETCOKE | INDIA |  | 2024 | 2038 | 0.99 | 6212.1775 | 0 | 1 | RF_PETCOKE2024
RF_PETCOKE | INDIA |  | 2024 | 2039 | 0.99 | 6212.1775 | 0 | 1 | RF_PETCOKE2024
RF_PETCOKE | INDIA |  | 2024 | 2040 | 0.99 | 6212.1775 | 0 | 1 | RF_PETCOKE2024
RF_PETCOKE | INDIA |  | 2024 | 2041 | 0.99 | 6212.1775 | 0 | 1 | RF_PETCOKE2024
RF_PETCOKE | INDIA |  | 2025 | 2025 | 0.99 | 6212.1775 | 0 | 1 | RF_PETCOKE2025
RF_PETCOKE | INDIA |  | 2025 | 2026 | 0.99 | 6212.1775 | 0 | 1 | RF_PETCOKE2025
RF_PETCOKE | INDIA |  | 2025 | 2027 | 0.99 | 6212.1775 | 0 | 1 | RF_PETCOKE2025
RF_PETCOKE | INDIA |  | 2025 | 2028 | 0.99 | 6212.1775 | 0 | 1 | RF_PETCOKE2025
RF_PETCOKE | INDIA |  | 2025 | 2029 | 0.99 | 6212.1775 | 0 | 1 | RF_PETCOKE2025
RF_PETCOKE | INDIA |  | 2025 | 2030 | 0.99 | 6212.1775 | 0 | 1 | RF_PETCOKE2025
RF_PETCOKE | INDIA |  | 2025 | 2031 | 0.99 | 6212.1775 | 0 | 1 | RF_PETCOKE2025
RF_PETCOKE | INDIA |  | 2025 | 2032 | 0.99 | 6212.1775 | 0 | 1 | RF_PETCOKE2025
RF_PETCOKE | INDIA |  | 2025 | 2033 | 0.99 | 6212.1775 | 0 | 1 | RF_PETCOKE2025
RF_PETCOKE | INDIA |  | 2025 | 2034 | 0.99 | 6212.1775 | 0 | 1 | RF_PETCOKE2025
RF_PETCOKE | INDIA |  | 2025 | 2035 | 0.99 | 6212.1775 | 0 | 1 | RF_PETCOKE2025
RF_PETCOKE | INDIA |  | 2025 | 2036 | 0.99 | 6212.1775 | 0 | 1 | RF_PETCOKE2025
RF_PETCOKE | INDIA |  | 2025 | 2037 | 0.99 | 6212.1775 | 0 | 1 | RF_PETCOKE2025
RF_PETCOKE | INDIA |  | 2025 | 2038 | 0.99 | 6212.1775 | 0 | 1 | RF_PETCOKE2025
RF_PETCOKE | INDIA |  | 2025 | 2039 | 0.99 | 6212.1775 | 0 | 1 | RF_PETCOKE2025
RF_PETCOKE | INDIA |  | 2025 | 2040 | 0.99 | 6212.1775 | 0 | 1 | RF_PETCOKE2025
RF_PETCOKE | INDIA |  | 2025 | 2041 | 0.99 | 6212.1775 | 0 | 1 | RF_PETCOKE2025
RF_PETCOKE | INDIA |  | 2026 | 2026 | 0.99 | 6212.1775 | 0 | 1 | RF_PETCOKE2026
RF_PETCOKE | INDIA |  | 2026 | 2027 | 0.99 | 6212.1775 | 0 | 1 | RF_PETCOKE2026
RF_PETCOKE | INDIA |  | 2026 | 2028 | 0.99 | 6212.1775 | 0 | 1 | RF_PETCOKE2026
RF_PETCOKE | INDIA |  | 2026 | 2029 | 0.99 | 6212.1775 | 0 | 1 | RF_PETCOKE2026
RF_PETCOKE | INDIA |  | 2026 | 2030 | 0.99 | 6212.1775 | 0 | 1 | RF_PETCOKE2026
RF_PETCOKE | INDIA |  | 2026 | 2031 | 0.99 | 6212.1775 | 0 | 1 | RF_PETCOKE2026
RF_PETCOKE | INDIA |  | 2026 | 2032 | 0.99 | 6212.1775 | 0 | 1 | RF_PETCOKE2026
RF_PETCOKE | INDIA |  | 2026 | 2033 | 0.99 | 6212.1775 | 0 | 1 | RF_PETCOKE2026
RF_PETCOKE | INDIA |  | 2026 | 2034 | 0.99 | 6212.1775 | 0 | 1 | RF_PETCOKE2026
RF_PETCOKE | INDIA |  | 2026 | 2035 | 0.99 | 6212.1775 | 0 | 1 | RF_PETCOKE2026
RF_PETCOKE | INDIA |  | 2026 | 2036 | 0.99 | 6212.1775 | 0 | 1 | RF_PETCOKE2026
RF_PETCOKE | INDIA |  | 2026 | 2037 | 0.99 | 6212.1775 | 0 | 1 | RF_PETCOKE2026
RF_PETCOKE | INDIA |  | 2026 | 2038 | 0.99 | 6212.1775 | 0 | 1 | RF_PETCOKE2026
RF_PETCOKE | INDIA |  | 2026 | 2039 | 0.99 | 6212.1775 | 0 | 1 | RF_PETCOKE2026
RF_PETCOKE | INDIA |  | 2026 | 2040 | 0.99 | 6212.1775 | 0 | 1 | RF_PETCOKE2026
RF_PETCOKE | INDIA |  | 2026 | 2041 | 0.99 | 6212.1775 | 0 | 1 | RF_PETCOKE2026
RF_PETCOKE | INDIA |  | 2027 | 2027 | 0.99 | 6212.1775 | 0 | 1 | RF_PETCOKE2027
RF_PETCOKE | INDIA |  | 2027 | 2028 | 0.99 | 6212.1775 | 0 | 1 | RF_PETCOKE2027
RF_PETCOKE | INDIA |  | 2027 | 2029 | 0.99 | 6212.1775 | 0 | 1 | RF_PETCOKE2027
RF_PETCOKE | INDIA |  | 2027 | 2030 | 0.99 | 6212.1775 | 0 | 1 | RF_PETCOKE2027
RF_PETCOKE | INDIA |  | 2027 | 2031 | 0.99 | 6212.1775 | 0 | 1 | RF_PETCOKE2027
RF_PETCOKE | INDIA |  | 2027 | 2032 | 0.99 | 6212.1775 | 0 | 1 | RF_PETCOKE2027
RF_PETCOKE | INDIA |  | 2027 | 2033 | 0.99 | 6212.1775 | 0 | 1 | RF_PETCOKE2027
RF_PETCOKE | INDIA |  | 2027 | 2034 | 0.99 | 6212.1775 | 0 | 1 | RF_PETCOKE2027
RF_PETCOKE | INDIA |  | 2027 | 2035 | 0.99 | 6212.1775 | 0 | 1 | RF_PETCOKE2027
RF_PETCOKE | INDIA |  | 2027 | 2036 | 0.99 | 6212.1775 | 0 | 1 | RF_PETCOKE2027
RF_PETCOKE | INDIA |  | 2027 | 2037 | 0.99 | 6212.1775 | 0 | 1 | RF_PETCOKE2027
RF_PETCOKE | INDIA |  | 2027 | 2038 | 0.99 | 6212.1775 | 0 | 1 | RF_PETCOKE2027
RF_PETCOKE | INDIA |  | 2027 | 2039 | 0.99 | 6212.1775 | 0 | 1 | RF_PETCOKE2027
RF_PETCOKE | INDIA |  | 2027 | 2040 | 0.99 | 6212.1775 | 0 | 1 | RF_PETCOKE2027
RF_PETCOKE | INDIA |  | 2027 | 2041 | 0.99 | 6212.1775 | 0 | 1 | RF_PETCOKE2027
RF_PETCOKE | INDIA |  | 2028 | 2028 | 0.99 | 6212.1775 | 0 | 1 | RF_PETCOKE2028
RF_PETCOKE | INDIA |  | 2028 | 2029 | 0.99 | 6212.1775 | 0 | 1 | RF_PETCOKE2028
RF_PETCOKE | INDIA |  | 2028 | 2030 | 0.99 | 6212.1775 | 0 | 1 | RF_PETCOKE2028
RF_PETCOKE | INDIA |  | 2028 | 2031 | 0.99 | 6212.1775 | 0 | 1 | RF_PETCOKE2028
RF_PETCOKE | INDIA |  | 2028 | 2032 | 0.99 | 6212.1775 | 0 | 1 | RF_PETCOKE2028
RF_PETCOKE | INDIA |  | 2028 | 2033 | 0.99 | 6212.1775 | 0 | 1 | RF_PETCOKE2028
RF_PETCOKE | INDIA |  | 2028 | 2034 | 0.99 | 6212.1775 | 0 | 1 | RF_PETCOKE2028
RF_PETCOKE | INDIA |  | 2028 | 2035 | 0.99 | 6212.1775 | 0 | 1 | RF_PETCOKE2028
RF_PETCOKE | INDIA |  | 2028 | 2036 | 0.99 | 6212.1775 | 0 | 1 | RF_PETCOKE2028
RF_PETCOKE | INDIA |  | 2028 | 2037 | 0.99 | 6212.1775 | 0 | 1 | RF_PETCOKE2028
RF_PETCOKE | INDIA |  | 2028 | 2038 | 0.99 | 6212.1775 | 0 | 1 | RF_PETCOKE2028
RF_PETCOKE | INDIA |  | 2028 | 2039 | 0.99 | 6212.1775 | 0 | 1 | RF_PETCOKE2028
RF_PETCOKE | INDIA |  | 2028 | 2040 | 0.99 | 6212.1775 | 0 | 1 | RF_PETCOKE2028
RF_PETCOKE | INDIA |  | 2028 | 2041 | 0.99 | 6212.1775 | 0 | 1 | RF_PETCOKE2028
RF_PETCOKE | INDIA |  | 2029 | 2029 | 0.99 | 6212.1775 | 0 | 1 | RF_PETCOKE2029
RF_PETCOKE | INDIA |  | 2029 | 2030 | 0.99 | 6212.1775 | 0 | 1 | RF_PETCOKE2029
RF_PETCOKE | INDIA |  | 2029 | 2031 | 0.99 | 6212.1775 | 0 | 1 | RF_PETCOKE2029
RF_PETCOKE | INDIA |  | 2029 | 2032 | 0.99 | 6212.1775 | 0 | 1 | RF_PETCOKE2029
RF_PETCOKE | INDIA |  | 2029 | 2033 | 0.99 | 6212.1775 | 0 | 1 | RF_PETCOKE2029
RF_PETCOKE | INDIA |  | 2029 | 2034 | 0.99 | 6212.1775 | 0 | 1 | RF_PETCOKE2029
RF_PETCOKE | INDIA |  | 2029 | 2035 | 0.99 | 6212.1775 | 0 | 1 | RF_PETCOKE2029
RF_PETCOKE | INDIA |  | 2029 | 2036 | 0.99 | 6212.1775 | 0 | 1 | RF_PETCOKE2029
RF_PETCOKE | INDIA |  | 2029 | 2037 | 0.99 | 6212.1775 | 0 | 1 | RF_PETCOKE2029
RF_PETCOKE | INDIA |  | 2029 | 2038 | 0.99 | 6212.1775 | 0 | 1 | RF_PETCOKE2029
RF_PETCOKE | INDIA |  | 2029 | 2039 | 0.99 | 6212.1775 | 0 | 1 | RF_PETCOKE2029
RF_PETCOKE | INDIA |  | 2029 | 2040 | 0.99 | 6212.1775 | 0 | 1 | RF_PETCOKE2029
RF_PETCOKE | INDIA |  | 2029 | 2041 | 0.99 | 6212.1775 | 0 | 1 | RF_PETCOKE2029
RF_PETCOKE | INDIA |  | 2030 | 2030 | 0.99 | 6212.1775 | 0 | 1 | RF_PETCOKE2030
RF_PETCOKE | INDIA |  | 2030 | 2031 | 0.99 | 6212.1775 | 0 | 1 | RF_PETCOKE2030
RF_PETCOKE | INDIA |  | 2030 | 2032 | 0.99 | 6212.1775 | 0 | 1 | RF_PETCOKE2030
RF_PETCOKE | INDIA |  | 2030 | 2033 | 0.99 | 6212.1775 | 0 | 1 | RF_PETCOKE2030
RF_PETCOKE | INDIA |  | 2030 | 2034 | 0.99 | 6212.1775 | 0 | 1 | RF_PETCOKE2030
RF_PETCOKE | INDIA |  | 2030 | 2035 | 0.99 | 6212.1775 | 0 | 1 | RF_PETCOKE2030
RF_PETCOKE | INDIA |  | 2030 | 2036 | 0.99 | 6212.1775 | 0 | 1 | RF_PETCOKE2030
RF_PETCOKE | INDIA |  | 2030 | 2037 | 0.99 | 6212.1775 | 0 | 1 | RF_PETCOKE2030
RF_PETCOKE | INDIA |  | 2030 | 2038 | 0.99 | 6212.1775 | 0 | 1 | RF_PETCOKE2030
RF_PETCOKE | INDIA |  | 2030 | 2039 | 0.99 | 6212.1775 | 0 | 1 | RF_PETCOKE2030
RF_PETCOKE | INDIA |  | 2030 | 2040 | 0.99 | 6212.1775 | 0 | 1 | RF_PETCOKE2030
RF_PETCOKE | INDIA |  | 2030 | 2041 | 0.99 | 6212.1775 | 0 | 1 | RF_PETCOKE2030
RF_PETCOKE | INDIA |  | 2031 | 2031 | 0.99 | 6212.1775 | 0 | 1 | RF_PETCOKE2031
RF_PETCOKE | INDIA |  | 2031 | 2032 | 0.99 | 6212.1775 | 0 | 1 | RF_PETCOKE2031
RF_PETCOKE | INDIA |  | 2031 | 2033 | 0.99 | 6212.1775 | 0 | 1 | RF_PETCOKE2031
RF_PETCOKE | INDIA |  | 2031 | 2034 | 0.99 | 6212.1775 | 0 | 1 | RF_PETCOKE2031
RF_PETCOKE | INDIA |  | 2031 | 2035 | 0.99 | 6212.1775 | 0 | 1 | RF_PETCOKE2031
RF_PETCOKE | INDIA |  | 2031 | 2036 | 0.99 | 6212.1775 | 0 | 1 | RF_PETCOKE2031
RF_PETCOKE | INDIA |  | 2031 | 2037 | 0.99 | 6212.1775 | 0 | 1 | RF_PETCOKE2031
RF_PETCOKE | INDIA |  | 2031 | 2038 | 0.99 | 6212.1775 | 0 | 1 | RF_PETCOKE2031
RF_PETCOKE | INDIA |  | 2031 | 2039 | 0.99 | 6212.1775 | 0 | 1 | RF_PETCOKE2031
RF_PETCOKE | INDIA |  | 2031 | 2040 | 0.99 | 6212.1775 | 0 | 1 | RF_PETCOKE2031
RF_PETCOKE | INDIA |  | 2031 | 2041 | 0.99 | 6212.1775 | 0 | 1 | RF_PETCOKE2031
RF_PETCOKE | INDIA |  | 2032 | 2032 | 0.99 | 6212.1775 | 0 | 1 | RF_PETCOKE2032
RF_PETCOKE | INDIA |  | 2032 | 2033 | 0.99 | 6212.1775 | 0 | 1 | RF_PETCOKE2032
RF_PETCOKE | INDIA |  | 2032 | 2034 | 0.99 | 6212.1775 | 0 | 1 | RF_PETCOKE2032
RF_PETCOKE | INDIA |  | 2032 | 2035 | 0.99 | 6212.1775 | 0 | 1 | RF_PETCOKE2032
RF_PETCOKE | INDIA |  | 2032 | 2036 | 0.99 | 6212.1775 | 0 | 1 | RF_PETCOKE2032
RF_PETCOKE | INDIA |  | 2032 | 2037 | 0.99 | 6212.1775 | 0 | 1 | RF_PETCOKE2032
RF_PETCOKE | INDIA |  | 2032 | 2038 | 0.99 | 6212.1775 | 0 | 1 | RF_PETCOKE2032
RF_PETCOKE | INDIA |  | 2032 | 2039 | 0.99 | 6212.1775 | 0 | 1 | RF_PETCOKE2032
RF_PETCOKE | INDIA |  | 2032 | 2040 | 0.99 | 6212.1775 | 0 | 1 | RF_PETCOKE2032
RF_PETCOKE | INDIA |  | 2032 | 2041 | 0.99 | 6212.1775 | 0 | 1 | RF_PETCOKE2032
RF_PETCOKE | INDIA |  | 2033 | 2033 | 0.99 | 6212.1775 | 0 | 1 | RF_PETCOKE2033
RF_PETCOKE | INDIA |  | 2033 | 2034 | 0.99 | 6212.1775 | 0 | 1 | RF_PETCOKE2033
RF_PETCOKE | INDIA |  | 2033 | 2035 | 0.99 | 6212.1775 | 0 | 1 | RF_PETCOKE2033
RF_PETCOKE | INDIA |  | 2033 | 2036 | 0.99 | 6212.1775 | 0 | 1 | RF_PETCOKE2033
RF_PETCOKE | INDIA |  | 2033 | 2037 | 0.99 | 6212.1775 | 0 | 1 | RF_PETCOKE2033
RF_PETCOKE | INDIA |  | 2033 | 2038 | 0.99 | 6212.1775 | 0 | 1 | RF_PETCOKE2033
RF_PETCOKE | INDIA |  | 2033 | 2039 | 0.99 | 6212.1775 | 0 | 1 | RF_PETCOKE2033
RF_PETCOKE | INDIA |  | 2033 | 2040 | 0.99 | 6212.1775 | 0 | 1 | RF_PETCOKE2033
RF_PETCOKE | INDIA |  | 2033 | 2041 | 0.99 | 6212.1775 | 0 | 1 | RF_PETCOKE2033
RF_PETCOKE | INDIA |  | 2034 | 2034 | 0.99 | 6212.1775 | 0 | 1 | RF_PETCOKE2034
RF_PETCOKE | INDIA |  | 2034 | 2035 | 0.99 | 6212.1775 | 0 | 1 | RF_PETCOKE2034
RF_PETCOKE | INDIA |  | 2034 | 2036 | 0.99 | 6212.1775 | 0 | 1 | RF_PETCOKE2034
RF_PETCOKE | INDIA |  | 2034 | 2037 | 0.99 | 6212.1775 | 0 | 1 | RF_PETCOKE2034
RF_PETCOKE | INDIA |  | 2034 | 2038 | 0.99 | 6212.1775 | 0 | 1 | RF_PETCOKE2034
RF_PETCOKE | INDIA |  | 2034 | 2039 | 0.99 | 6212.1775 | 0 | 1 | RF_PETCOKE2034
RF_PETCOKE | INDIA |  | 2034 | 2040 | 0.99 | 6212.1775 | 0 | 1 | RF_PETCOKE2034
RF_PETCOKE | INDIA |  | 2034 | 2041 | 0.99 | 6212.1775 | 0 | 1 | RF_PETCOKE2034
RF_PETCOKE | INDIA |  | 2035 | 2035 | 0.99 | 6212.1775 | 0 | 1 | RF_PETCOKE2035
RF_PETCOKE | INDIA |  | 2035 | 2036 | 0.99 | 6212.1775 | 0 | 1 | RF_PETCOKE2035
RF_PETCOKE | INDIA |  | 2035 | 2037 | 0.99 | 6212.1775 | 0 | 1 | RF_PETCOKE2035
RF_PETCOKE | INDIA |  | 2035 | 2038 | 0.99 | 6212.1775 | 0 | 1 | RF_PETCOKE2035
RF_PETCOKE | INDIA |  | 2035 | 2039 | 0.99 | 6212.1775 | 0 | 1 | RF_PETCOKE2035
RF_PETCOKE | INDIA |  | 2035 | 2040 | 0.99 | 6212.1775 | 0 | 1 | RF_PETCOKE2035
RF_PETCOKE | INDIA |  | 2035 | 2041 | 0.99 | 6212.1775 | 0 | 1 | RF_PETCOKE2035
RF_PETCOKE | INDIA |  | 2036 | 2036 | 0.99 | 6212.1775 | 0 | 1 | RF_PETCOKE2036
RF_PETCOKE | INDIA |  | 2036 | 2037 | 0.99 | 6212.1775 | 0 | 1 | RF_PETCOKE2036
RF_PETCOKE | INDIA |  | 2036 | 2038 | 0.99 | 6212.1775 | 0 | 1 | RF_PETCOKE2036
RF_PETCOKE | INDIA |  | 2036 | 2039 | 0.99 | 6212.1775 | 0 | 1 | RF_PETCOKE2036
RF_PETCOKE | INDIA |  | 2036 | 2040 | 0.99 | 6212.1775 | 0 | 1 | RF_PETCOKE2036
RF_PETCOKE | INDIA |  | 2036 | 2041 | 0.99 | 6212.1775 | 0 | 1 | RF_PETCOKE2036
RF_PETCOKE | INDIA |  | 2037 | 2037 | 0.99 | 6212.1775 | 0 | 1 | RF_PETCOKE2037
RF_PETCOKE | INDIA |  | 2037 | 2038 | 0.99 | 6212.1775 | 0 | 1 | RF_PETCOKE2037
RF_PETCOKE | INDIA |  | 2037 | 2039 | 0.99 | 6212.1775 | 0 | 1 | RF_PETCOKE2037
RF_PETCOKE | INDIA |  | 2037 | 2040 | 0.99 | 6212.1775 | 0 | 1 | RF_PETCOKE2037
RF_PETCOKE | INDIA |  | 2037 | 2041 | 0.99 | 6212.1775 | 0 | 1 | RF_PETCOKE2037
RF_PETCOKE | INDIA |  | 2038 | 2038 | 0.99 | 6212.1775 | 0 | 1 | RF_PETCOKE2038
RF_PETCOKE | INDIA |  | 2038 | 2039 | 0.99 | 6212.1775 | 0 | 1 | RF_PETCOKE2038
RF_PETCOKE | INDIA |  | 2038 | 2040 | 0.99 | 6212.1775 | 0 | 1 | RF_PETCOKE2038
RF_PETCOKE | INDIA |  | 2038 | 2041 | 0.99 | 6212.1775 | 0 | 1 | RF_PETCOKE2038
RF_PETCOKE | INDIA |  | 2039 | 2039 | 0.99 | 6212.1775 | 0 | 1 | RF_PETCOKE2039
RF_PETCOKE | INDIA |  | 2039 | 2040 | 0.99 | 6212.1775 | 0 | 1 | RF_PETCOKE2039
RF_PETCOKE | INDIA |  | 2039 | 2041 | 0.99 | 6212.1775 | 0 | 1 | RF_PETCOKE2039
RF_PETCOKE | INDIA |  | 2040 | 2040 | 0.99 | 6212.1775 | 0 | 1 | RF_PETCOKE2040
RF_PETCOKE | INDIA |  | 2040 | 2041 | 0.99 | 6212.1775 | 0 | 1 | RF_PETCOKE2040
RF_PETCOKE | INDIA |  | 2041 | 2041 | 0.99 | 6212.1775 | 0 | 1 | RF_PETCOKE2041
EG_BIOMASS | INDIA | SR | 2023 | 2024 | 0.23885 | 7713.4572 | 0 | 1 | EG_BIOMASSSR2023
EG_BIOMASS | INDIA | NER | 2023 | 2024 | 0.23885 | 7713.4572 | 0 | 1 | EG_BIOMASSNER2023
EG_BIOMASS | INDIA | ER | 2023 | 2024 | 0.23885 | 7713.4572 | 0 | 1 | EG_BIOMASSER2023
EG_BIOMASS | INDIA | WR | 2023 | 2024 | 0.23885 | 7713.4572 | 0 | 1 | EG_BIOMASSWR2023
EG_BIOMASS | INDIA | NR | 2023 | 2024 | 0.23885 | 7713.4572 | 0 | 1 | EG_BIOMASSNR2023
EG_BIOMASS | INDIA | SR | 2023 | 2025 | 0.23885 | 7713.4572 | 0 | 1 | EG_BIOMASSSR2023
EG_BIOMASS | INDIA | NER | 2023 | 2025 | 0.23885 | 7713.4572 | 0 | 1 | EG_BIOMASSNER2023
EG_BIOMASS | INDIA | ER | 2023 | 2025 | 0.23885 | 7713.4572 | 0 | 1 | EG_BIOMASSER2023
EG_BIOMASS | INDIA | WR | 2023 | 2025 | 0.23885 | 7713.4572 | 0 | 1 | EG_BIOMASSWR2023
EG_BIOMASS | INDIA | NR | 2023 | 2025 | 0.23885 | 7713.4572 | 0 | 1 | EG_BIOMASSNR2023
EG_BIOMASS | INDIA | SR | 2023 | 2026 | 0.23885 | 7713.4572 | 0 | 1 | EG_BIOMASSSR2023
EG_BIOMASS | INDIA | NER | 2023 | 2026 | 0.23885 | 7713.4572 | 0 | 1 | EG_BIOMASSNER2023
EG_BIOMASS | INDIA | ER | 2023 | 2026 | 0.23885 | 7713.4572 | 0 | 1 | EG_BIOMASSER2023
EG_BIOMASS | INDIA | WR | 2023 | 2026 | 0.23885 | 7713.4572 | 0 | 1 | EG_BIOMASSWR2023
EG_BIOMASS | INDIA | NR | 2023 | 2026 | 0.23885 | 7713.4572 | 0 | 1 | EG_BIOMASSNR2023
EG_BIOMASS | INDIA | SR | 2023 | 2027 | 0.23885 | 7713.4572 | 0 | 1 | EG_BIOMASSSR2023
EG_BIOMASS | INDIA | NER | 2023 | 2027 | 0.23885 | 7713.4572 | 0 | 1 | EG_BIOMASSNER2023
EG_BIOMASS | INDIA | ER | 2023 | 2027 | 0.23885 | 7713.4572 | 0 | 1 | EG_BIOMASSER2023
EG_BIOMASS | INDIA | WR | 2023 | 2027 | 0.23885 | 7713.4572 | 0 | 1 | EG_BIOMASSWR2023
EG_BIOMASS | INDIA | NR | 2023 | 2027 | 0.23885 | 7713.4572 | 0 | 1 | EG_BIOMASSNR2023
EG_BIOMASS | INDIA | SR | 2023 | 2028 | 0.23885 | 7713.4572 | 0 | 1 | EG_BIOMASSSR2023
EG_BIOMASS | INDIA | NER | 2023 | 2028 | 0.23885 | 7713.4572 | 0 | 1 | EG_BIOMASSNER2023
EG_BIOMASS | INDIA | ER | 2023 | 2028 | 0.23885 | 7713.4572 | 0 | 1 | EG_BIOMASSER2023
EG_BIOMASS | INDIA | WR | 2023 | 2028 | 0.23885 | 7713.4572 | 0 | 1 | EG_BIOMASSWR2023
EG_BIOMASS | INDIA | NR | 2023 | 2028 | 0.23885 | 7713.4572 | 0 | 1 | EG_BIOMASSNR2023
EG_BIOMASS | INDIA | SR | 2023 | 2029 | 0.23885 | 7713.4572 | 0 | 1 | EG_BIOMASSSR2023
EG_BIOMASS | INDIA | NER | 2023 | 2029 | 0.23885 | 7713.4572 | 0 | 1 | EG_BIOMASSNER2023
EG_BIOMASS | INDIA | ER | 2023 | 2029 | 0.23885 | 7713.4572 | 0 | 1 | EG_BIOMASSER2023
EG_BIOMASS | INDIA | WR | 2023 | 2029 | 0.23885 | 7713.4572 | 0 | 1 | EG_BIOMASSWR2023
EG_BIOMASS | INDIA | NR | 2023 | 2029 | 0.23885 | 7713.4572 | 0 | 1 | EG_BIOMASSNR2023
EG_BIOMASS | INDIA | SR | 2023 | 2030 | 0.23885 | 7713.4572 | 0 | 1 | EG_BIOMASSSR2023
EG_BIOMASS | INDIA | NER | 2023 | 2030 | 0.23885 | 7713.4572 | 0 | 1 | EG_BIOMASSNER2023
EG_BIOMASS | INDIA | ER | 2023 | 2030 | 0.23885 | 7713.4572 | 0 | 1 | EG_BIOMASSER2023
EG_BIOMASS | INDIA | WR | 2023 | 2030 | 0.23885 | 7713.4572 | 0 | 1 | EG_BIOMASSWR2023
EG_BIOMASS | INDIA | NR | 2023 | 2030 | 0.23885 | 7713.4572 | 0 | 1 | EG_BIOMASSNR2023
EG_BIOMASS | INDIA | SR | 2023 | 2031 | 0.23885 | 7713.4572 | 0 | 1 | EG_BIOMASSSR2023
EG_BIOMASS | INDIA | NER | 2023 | 2031 | 0.23885 | 7713.4572 | 0 | 1 | EG_BIOMASSNER2023
EG_BIOMASS | INDIA | ER | 2023 | 2031 | 0.23885 | 7713.4572 | 0 | 1 | EG_BIOMASSER2023
EG_BIOMASS | INDIA | WR | 2023 | 2031 | 0.23885 | 7713.4572 | 0 | 1 | EG_BIOMASSWR2023
EG_BIOMASS | INDIA | NR | 2023 | 2031 | 0.23885 | 7713.4572 | 0 | 1 | EG_BIOMASSNR2023
EG_BIOMASS | INDIA | SR | 2023 | 2032 | 0.23885 | 7713.4572 | 0 | 1 | EG_BIOMASSSR2023
EG_BIOMASS | INDIA | NER | 2023 | 2032 | 0.23885 | 7713.4572 | 0 | 1 | EG_BIOMASSNER2023
EG_BIOMASS | INDIA | ER | 2023 | 2032 | 0.23885 | 7713.4572 | 0 | 1 | EG_BIOMASSER2023
EG_BIOMASS | INDIA | WR | 2023 | 2032 | 0.23885 | 7713.4572 | 0 | 1 | EG_BIOMASSWR2023
EG_BIOMASS | INDIA | NR | 2023 | 2032 | 0.23885 | 7713.4572 | 0 | 1 | EG_BIOMASSNR2023
EG_BIOMASS | INDIA | SR | 2023 | 2033 | 0.23885 | 7713.4572 | 0 | 1 | EG_BIOMASSSR2023
EG_BIOMASS | INDIA | NER | 2023 | 2033 | 0.23885 | 7713.4572 | 0 | 1 | EG_BIOMASSNER2023
EG_BIOMASS | INDIA | ER | 2023 | 2033 | 0.23885 | 7713.4572 | 0 | 1 | EG_BIOMASSER2023
EG_BIOMASS | INDIA | WR | 2023 | 2033 | 0.23885 | 7713.4572 | 0 | 1 | EG_BIOMASSWR2023
EG_BIOMASS | INDIA | NR | 2023 | 2033 | 0.23885 | 7713.4572 | 0 | 1 | EG_BIOMASSNR2023
EG_BIOMASS | INDIA | SR | 2023 | 2034 | 0.23885 | 7713.4572 | 0 | 1 | EG_BIOMASSSR2023
EG_BIOMASS | INDIA | NER | 2023 | 2034 | 0.23885 | 7713.4572 | 0 | 1 | EG_BIOMASSNER2023
EG_BIOMASS | INDIA | ER | 2023 | 2034 | 0.23885 | 7713.4572 | 0 | 1 | EG_BIOMASSER2023
EG_BIOMASS | INDIA | WR | 2023 | 2034 | 0.23885 | 7713.4572 | 0 | 1 | EG_BIOMASSWR2023
EG_BIOMASS | INDIA | NR | 2023 | 2034 | 0.23885 | 7713.4572 | 0 | 1 | EG_BIOMASSNR2023
EG_BIOMASS | INDIA | SR | 2023 | 2035 | 0.23885 | 7713.4572 | 0 | 1 | EG_BIOMASSSR2023
EG_BIOMASS | INDIA | NER | 2023 | 2035 | 0.23885 | 7713.4572 | 0 | 1 | EG_BIOMASSNER2023
EG_BIOMASS | INDIA | ER | 2023 | 2035 | 0.23885 | 7713.4572 | 0 | 1 | EG_BIOMASSER2023
EG_BIOMASS | INDIA | WR | 2023 | 2035 | 0.23885 | 7713.4572 | 0 | 1 | EG_BIOMASSWR2023
EG_BIOMASS | INDIA | NR | 2023 | 2035 | 0.23885 | 7713.4572 | 0 | 1 | EG_BIOMASSNR2023
EG_BIOMASS | INDIA | SR | 2023 | 2036 | 0.23885 | 7713.4572 | 0 | 1 | EG_BIOMASSSR2023
EG_BIOMASS | INDIA | NER | 2023 | 2036 | 0.23885 | 7713.4572 | 0 | 1 | EG_BIOMASSNER2023
EG_BIOMASS | INDIA | ER | 2023 | 2036 | 0.23885 | 7713.4572 | 0 | 1 | EG_BIOMASSER2023
EG_BIOMASS | INDIA | WR | 2023 | 2036 | 0.23885 | 7713.4572 | 0 | 1 | EG_BIOMASSWR2023
EG_BIOMASS | INDIA | NR | 2023 | 2036 | 0.23885 | 7713.4572 | 0 | 1 | EG_BIOMASSNR2023
EG_BIOMASS | INDIA | SR | 2023 | 2037 | 0.23885 | 7713.4572 | 0 | 1 | EG_BIOMASSSR2023
EG_BIOMASS | INDIA | NER | 2023 | 2037 | 0.23885 | 7713.4572 | 0 | 1 | EG_BIOMASSNER2023
EG_BIOMASS | INDIA | ER | 2023 | 2037 | 0.23885 | 7713.4572 | 0 | 1 | EG_BIOMASSER2023
EG_BIOMASS | INDIA | WR | 2023 | 2037 | 0.23885 | 7713.4572 | 0 | 1 | EG_BIOMASSWR2023
EG_BIOMASS | INDIA | NR | 2023 | 2037 | 0.23885 | 7713.4572 | 0 | 1 | EG_BIOMASSNR2023
EG_BIOMASS | INDIA | SR | 2023 | 2038 | 0.23885 | 7713.4572 | 0 | 1 | EG_BIOMASSSR2023
EG_BIOMASS | INDIA | NER | 2023 | 2038 | 0.23885 | 7713.4572 | 0 | 1 | EG_BIOMASSNER2023
EG_BIOMASS | INDIA | ER | 2023 | 2038 | 0.23885 | 7713.4572 | 0 | 1 | EG_BIOMASSER2023
EG_BIOMASS | INDIA | WR | 2023 | 2038 | 0.23885 | 7713.4572 | 0 | 1 | EG_BIOMASSWR2023
EG_BIOMASS | INDIA | NR | 2023 | 2038 | 0.23885 | 7713.4572 | 0 | 1 | EG_BIOMASSNR2023
EG_BIOMASS | INDIA | SR | 2023 | 2039 | 0.23885 | 7713.4572 | 0 | 1 | EG_BIOMASSSR2023
EG_BIOMASS | INDIA | NER | 2023 | 2039 | 0.23885 | 7713.4572 | 0 | 1 | EG_BIOMASSNER2023
EG_BIOMASS | INDIA | ER | 2023 | 2039 | 0.23885 | 7713.4572 | 0 | 1 | EG_BIOMASSER2023
EG_BIOMASS | INDIA | WR | 2023 | 2039 | 0.23885 | 7713.4572 | 0 | 1 | EG_BIOMASSWR2023
EG_BIOMASS | INDIA | NR | 2023 | 2039 | 0.23885 | 7713.4572 | 0 | 1 | EG_BIOMASSNR2023
EG_BIOMASS | INDIA | SR | 2023 | 2040 | 0.23885 | 7713.4572 | 0 | 1 | EG_BIOMASSSR2023
EG_BIOMASS | INDIA | NER | 2023 | 2040 | 0.23885 | 7713.4572 | 0 | 1 | EG_BIOMASSNER2023
EG_BIOMASS | INDIA | ER | 2023 | 2040 | 0.23885 | 7713.4572 | 0 | 1 | EG_BIOMASSER2023
EG_BIOMASS | INDIA | WR | 2023 | 2040 | 0.23885 | 7713.4572 | 0 | 1 | EG_BIOMASSWR2023
EG_BIOMASS | INDIA | NR | 2023 | 2040 | 0.23885 | 7713.4572 | 0 | 1 | EG_BIOMASSNR2023
EG_BIOMASS | INDIA | SR | 2023 | 2041 | 0.23885 | 7713.4572 | 0 | 1 | EG_BIOMASSSR2023
EG_BIOMASS | INDIA | NER | 2023 | 2041 | 0.23885 | 7713.4572 | 0 | 1 | EG_BIOMASSNER2023
EG_BIOMASS | INDIA | ER | 2023 | 2041 | 0.23885 | 7713.4572 | 0 | 1 | EG_BIOMASSER2023
EG_BIOMASS | INDIA | WR | 2023 | 2041 | 0.23885 | 7713.4572 | 0 | 1 | EG_BIOMASSWR2023
EG_BIOMASS | INDIA | NR | 2023 | 2041 | 0.23885 | 7713.4572 | 0 | 1 | EG_BIOMASSNR2023
EG_COAL | INDIA | SR | 2023 | 2024 | 0.3664 | 5822.4446 | 133.523 | 0.85 | EG_COALSR2023
EG_COAL | INDIA | NER | 2023 | 2024 | 0.3664 | 26148.8464 | 133.523 | 0.85 | EG_COALNER2023
EG_COAL | INDIA | ER | 2023 | 2024 | 0.3664 | 6514.9057 | 133.523 | 0.85 | EG_COALER2023
EG_COAL | INDIA | SR | 2023 | 2025 | 0.3664 | 5822.4446 | 133.523 | 0.85 | EG_COALSR2023
EG_COAL | INDIA | NER | 2023 | 2025 | 0.3664 | 26148.8464 | 133.523 | 0.85 | EG_COALNER2023
EG_COAL | INDIA | SR | 2023 | 2026 | 0.3664 | 5822.4446 | 133.523 | 0.85 | EG_COALSR2023
EG_COAL | INDIA | NER | 2023 | 2026 | 0.3664 | 26148.8464 | 133.523 | 0.85 | EG_COALNER2023
EG_COAL | INDIA | SR | 2023 | 2027 | 0.3664 | 5822.4446 | 133.523 | 0.85 | EG_COALSR2023
EG_COAL | INDIA | NER | 2023 | 2027 | 0.3664 | 26148.8464 | 133.523 | 0.85 | EG_COALNER2023
EG_COAL | INDIA | SR | 2023 | 2028 | 0.3664 | 5822.4446 | 133.523 | 0.85 | EG_COALSR2023
EG_COAL | INDIA | NER | 2023 | 2028 | 0.3664 | 26148.8464 | 133.523 | 0.85 | EG_COALNER2023
EG_COAL | INDIA | SR | 2023 | 2029 | 0.3664 | 5822.4446 | 133.523 | 0.85 | EG_COALSR2023
EG_COAL | INDIA | NER | 2023 | 2029 | 0.3664 | 26148.8464 | 133.523 | 0.85 | EG_COALNER2023
EG_COAL | INDIA | SR | 2023 | 2030 | 0.3664 | 5822.4446 | 133.523 | 0.85 | EG_COALSR2023
EG_COAL | INDIA | NER | 2023 | 2030 | 0.3664 | 26148.8464 | 133.523 | 0.85 | EG_COALNER2023
EG_COAL | INDIA | SR | 2023 | 2031 | 0.3664 | 5822.4446 | 133.523 | 0.85 | EG_COALSR2023
EG_COAL | INDIA | NER | 2023 | 2031 | 0.3664 | 26148.8464 | 133.523 | 0.85 | EG_COALNER2023
EG_COAL | INDIA | SR | 2023 | 2032 | 0.3664 | 5822.4446 | 133.523 | 0.85 | EG_COALSR2023
EG_COAL | INDIA | NER | 2023 | 2032 | 0.3664 | 26148.8464 | 133.523 | 0.85 | EG_COALNER2023
EG_COAL | INDIA | SR | 2023 | 2033 | 0.3664 | 5822.4446 | 133.523 | 0.85 | EG_COALSR2023
EG_COAL | INDIA | NER | 2023 | 2033 | 0.3664 | 26148.8464 | 133.523 | 0.85 | EG_COALNER2023
EG_COAL | INDIA | SR | 2023 | 2034 | 0.3664 | 5822.4446 | 133.523 | 0.85 | EG_COALSR2023
EG_COAL | INDIA | NER | 2023 | 2034 | 0.3664 | 26148.8464 | 133.523 | 0.85 | EG_COALNER2023
EG_COAL | INDIA | SR | 2023 | 2035 | 0.3664 | 5822.4446 | 133.523 | 0.85 | EG_COALSR2023
EG_COAL | INDIA | NER | 2023 | 2035 | 0.3664 | 26148.8464 | 133.523 | 0.85 | EG_COALNER2023
EG_COAL | INDIA | SR | 2023 | 2036 | 0.3664 | 5822.4446 | 133.523 | 0.85 | EG_COALSR2023
EG_COAL | INDIA | NER | 2023 | 2036 | 0.3664 | 26148.8464 | 133.523 | 0.85 | EG_COALNER2023
EG_COAL | INDIA | SR | 2023 | 2037 | 0.3664 | 5822.4446 | 133.523 | 0.85 | EG_COALSR2023
EG_COAL | INDIA | NER | 2023 | 2037 | 0.3664 | 26148.8464 | 133.523 | 0.85 | EG_COALNER2023
EG_COAL | INDIA | SR | 2023 | 2038 | 0.3664 | 5822.4446 | 133.523 | 0.85 | EG_COALSR2023
EG_COAL | INDIA | NER | 2023 | 2038 | 0.3664 | 26148.8464 | 133.523 | 0.85 | EG_COALNER2023
EG_COAL | INDIA | SR | 2023 | 2039 | 0.3664 | 5822.4446 | 133.523 | 0.85 | EG_COALSR2023
EG_COAL | INDIA | NER | 2023 | 2039 | 0.3664 | 26148.8464 | 133.523 | 0.85 | EG_COALNER2023
EG_COAL | INDIA | SR | 2023 | 2040 | 0.3664 | 5822.4446 | 133.523 | 0.85 | EG_COALSR2023
EG_COAL | INDIA | NER | 2023 | 2040 | 0.3664 | 26148.8464 | 133.523 | 0.85 | EG_COALNER2023
EG_COAL | INDIA | SR | 2023 | 2041 | 0.3664 | 5822.4446 | 133.523 | 0.85 | EG_COALSR2023
EG_COAL | INDIA | NER | 2023 | 2041 | 0.3664 | 26148.8464 | 133.523 | 0.85 | EG_COALNER2023
EG_COAL | INDIA | ER | 2023 | 2025 | 0.3664 | 6514.9057 | 133.523 | 0.85 | EG_COALER2023
EG_COAL | INDIA | ER | 2023 | 2026 | 0.3664 | 6514.9057 | 133.523 | 0.85 | EG_COALER2023
EG_COAL | INDIA | ER | 2023 | 2027 | 0.3664 | 6514.9057 | 133.523 | 0.85 | EG_COALER2023
EG_COAL | INDIA | ER | 2023 | 2028 | 0.3664 | 6514.9057 | 133.523 | 0.85 | EG_COALER2023
EG_COAL | INDIA | ER | 2023 | 2029 | 0.3664 | 6514.9057 | 133.523 | 0.85 | EG_COALER2023
EG_COAL | INDIA | ER | 2023 | 2030 | 0.3664 | 6514.9057 | 133.523 | 0.85 | EG_COALER2023
EG_COAL | INDIA | ER | 2023 | 2031 | 0.3664 | 6514.9057 | 133.523 | 0.85 | EG_COALER2023
EG_COAL | INDIA | ER | 2023 | 2032 | 0.3664 | 6514.9057 | 133.523 | 0.85 | EG_COALER2023
EG_COAL | INDIA | ER | 2023 | 2033 | 0.3664 | 6514.9057 | 133.523 | 0.85 | EG_COALER2023
EG_COAL | INDIA | ER | 2023 | 2034 | 0.3664 | 6514.9057 | 133.523 | 0.85 | EG_COALER2023
EG_COAL | INDIA | ER | 2023 | 2035 | 0.3664 | 6514.9057 | 133.523 | 0.85 | EG_COALER2023
EG_COAL | INDIA | ER | 2023 | 2036 | 0.3664 | 6514.9057 | 133.523 | 0.85 | EG_COALER2023
EG_CCGT | INDIA | SR | 2023 | 2024 | 0.40444 | 8512.2278 | 0 | 0.85 | EG_CCGTSR2023
EG_CCGT | INDIA | NER | 2023 | 2024 | 0.40444 | 8512.2278 | 0 | 0.85 | EG_CCGTNER2023
EG_CCGT | INDIA | ER | 2023 | 2024 | 0.40444 | 8512.2278 | 0 | 0.85 | EG_CCGTER2023
EG_CCGT | INDIA | WR | 2023 | 2024 | 0.40444 | 8512.2278 | 0 | 0.85 | EG_CCGTWR2023
EG_CCGT | INDIA | NR | 2023 | 2024 | 0.40444 | 8512.2278 | 0 | 0.85 | EG_CCGTNR2023
EG_CCGT | INDIA | SR | 2023 | 2025 | 0.40444 | 8512.2278 | 0 | 0.85 | EG_CCGTSR2023
EG_CCGT | INDIA | NER | 2023 | 2025 | 0.40444 | 8512.2278 | 0 | 0.85 | EG_CCGTNER2023
EG_CCGT | INDIA | ER | 2023 | 2025 | 0.40444 | 8512.2278 | 0 | 0.85 | EG_CCGTER2023
EG_CCGT | INDIA | WR | 2023 | 2025 | 0.40444 | 8512.2278 | 0 | 0.85 | EG_CCGTWR2023
EG_CCGT | INDIA | NR | 2023 | 2025 | 0.40444 | 8512.2278 | 0 | 0.85 | EG_CCGTNR2023
EG_CCGT | INDIA | SR | 2023 | 2026 | 0.40444 | 8512.2278 | 0 | 0.85 | EG_CCGTSR2023
EG_CCGT | INDIA | NER | 2023 | 2026 | 0.40444 | 8512.2278 | 0 | 0.85 | EG_CCGTNER2023
EG_CCGT | INDIA | ER | 2023 | 2026 | 0.40444 | 8512.2278 | 0 | 0.85 | EG_CCGTER2023
EG_CCGT | INDIA | WR | 2023 | 2026 | 0.40444 | 8512.2278 | 0 | 0.85 | EG_CCGTWR2023
EG_CCGT | INDIA | NR | 2023 | 2026 | 0.40444 | 8512.2278 | 0 | 0.85 | EG_CCGTNR2023
EG_CCGT | INDIA | SR | 2023 | 2027 | 0.40444 | 8512.2278 | 0 | 0.85 | EG_CCGTSR2023
EG_CCGT | INDIA | NER | 2023 | 2027 | 0.40444 | 8512.2278 | 0 | 0.85 | EG_CCGTNER2023
EG_CCGT | INDIA | ER | 2023 | 2027 | 0.40444 | 8512.2278 | 0 | 0.85 | EG_CCGTER2023
EG_CCGT | INDIA | WR | 2023 | 2027 | 0.40444 | 8512.2278 | 0 | 0.85 | EG_CCGTWR2023
EG_CCGT | INDIA | NR | 2023 | 2027 | 0.40444 | 8512.2278 | 0 | 0.85 | EG_CCGTNR2023
EG_CCGT | INDIA | SR | 2023 | 2028 | 0.40444 | 8512.2278 | 0 | 0.85 | EG_CCGTSR2023
EG_CCGT | INDIA | NER | 2023 | 2028 | 0.40444 | 8512.2278 | 0 | 0.85 | EG_CCGTNER2023
EG_CCGT | INDIA | ER | 2023 | 2028 | 0.40444 | 8512.2278 | 0 | 0.85 | EG_CCGTER2023
EG_CCGT | INDIA | WR | 2023 | 2028 | 0.40444 | 8512.2278 | 0 | 0.85 | EG_CCGTWR2023
EG_CCGT | INDIA | NR | 2023 | 2028 | 0.40444 | 8512.2278 | 0 | 0.85 | EG_CCGTNR2023
EG_CCGT | INDIA | SR | 2023 | 2029 | 0.40444 | 8512.2278 | 0 | 0.85 | EG_CCGTSR2023
EG_CCGT | INDIA | NER | 2023 | 2029 | 0.40444 | 8512.2278 | 0 | 0.85 | EG_CCGTNER2023
EG_CCGT | INDIA | ER | 2023 | 2029 | 0.40444 | 8512.2278 | 0 | 0.85 | EG_CCGTER2023
EG_CCGT | INDIA | WR | 2023 | 2029 | 0.40444 | 8512.2278 | 0 | 0.85 | EG_CCGTWR2023
EG_CCGT | INDIA | NR | 2023 | 2029 | 0.40444 | 8512.2278 | 0 | 0.85 | EG_CCGTNR2023
EG_CCGT | INDIA | SR | 2023 | 2030 | 0.40444 | 8512.2278 | 0 | 0.85 | EG_CCGTSR2023
EG_CCGT | INDIA | NER | 2023 | 2030 | 0.40444 | 8512.2278 | 0 | 0.85 | EG_CCGTNER2023
EG_CCGT | INDIA | ER | 2023 | 2030 | 0.40444 | 8512.2278 | 0 | 0.85 | EG_CCGTER2023
EG_CCGT | INDIA | WR | 2023 | 2030 | 0.40444 | 8512.2278 | 0 | 0.85 | EG_CCGTWR2023
EG_CCGT | INDIA | NR | 2023 | 2030 | 0.40444 | 8512.2278 | 0 | 0.85 | EG_CCGTNR2023
EG_CCGT | INDIA | SR | 2023 | 2031 | 0.40444 | 8512.2278 | 0 | 0.85 | EG_CCGTSR2023
EG_CCGT | INDIA | NER | 2023 | 2031 | 0.40444 | 8512.2278 | 0 | 0.85 | EG_CCGTNER2023
EG_CCGT | INDIA | ER | 2023 | 2031 | 0.40444 | 8512.2278 | 0 | 0.85 | EG_CCGTER2023
EG_CCGT | INDIA | WR | 2023 | 2031 | 0.40444 | 8512.2278 | 0 | 0.85 | EG_CCGTWR2023
EG_CCGT | INDIA | NR | 2023 | 2031 | 0.40444 | 8512.2278 | 0 | 0.85 | EG_CCGTNR2023
EG_CCGT | INDIA | SR | 2023 | 2032 | 0.40444 | 8512.2278 | 0 | 0.85 | EG_CCGTSR2023
EG_CCGT | INDIA | NER | 2023 | 2032 | 0.40444 | 8512.2278 | 0 | 0.85 | EG_CCGTNER2023
EG_CCGT | INDIA | ER | 2023 | 2032 | 0.40444 | 8512.2278 | 0 | 0.85 | EG_CCGTER2023
EG_CCGT | INDIA | WR | 2023 | 2032 | 0.40444 | 8512.2278 | 0 | 0.85 | EG_CCGTWR2023
EG_CCGT | INDIA | NR | 2023 | 2032 | 0.40444 | 8512.2278 | 0 | 0.85 | EG_CCGTNR2023
EG_CCGT | INDIA | SR | 2023 | 2033 | 0.40444 | 8512.2278 | 0 | 0.85 | EG_CCGTSR2023
EG_CCGT | INDIA | NER | 2023 | 2033 | 0.40444 | 8512.2278 | 0 | 0.85 | EG_CCGTNER2023
EG_CCGT | INDIA | ER | 2023 | 2033 | 0.40444 | 8512.2278 | 0 | 0.85 | EG_CCGTER2023
EG_CCGT | INDIA | WR | 2023 | 2033 | 0.40444 | 8512.2278 | 0 | 0.85 | EG_CCGTWR2023
EG_CCGT | INDIA | NR | 2023 | 2033 | 0.40444 | 8512.2278 | 0 | 0.85 | EG_CCGTNR2023
EG_CCGT | INDIA | SR | 2023 | 2034 | 0.40444 | 8512.2278 | 0 | 0.85 | EG_CCGTSR2023
EG_CCGT | INDIA | NER | 2023 | 2034 | 0.40444 | 8512.2278 | 0 | 0.85 | EG_CCGTNER2023
EG_CCGT | INDIA | ER | 2023 | 2034 | 0.40444 | 8512.2278 | 0 | 0.85 | EG_CCGTER2023
EG_CCGT | INDIA | WR | 2023 | 2034 | 0.40444 | 8512.2278 | 0 | 0.85 | EG_CCGTWR2023
EG_CCGT | INDIA | NR | 2023 | 2034 | 0.40444 | 8512.2278 | 0 | 0.85 | EG_CCGTNR2023
EG_CCGT | INDIA | SR | 2023 | 2035 | 0.40444 | 8512.2278 | 0 | 0.85 | EG_CCGTSR2023
EG_CCGT | INDIA | NER | 2023 | 2035 | 0.40444 | 8512.2278 | 0 | 0.85 | EG_CCGTNER2023
EG_CCGT | INDIA | ER | 2023 | 2035 | 0.40444 | 8512.2278 | 0 | 0.85 | EG_CCGTER2023
EG_CCGT | INDIA | WR | 2023 | 2035 | 0.40444 | 8512.2278 | 0 | 0.85 | EG_CCGTWR2023
EG_CCGT | INDIA | NR | 2023 | 2035 | 0.40444 | 8512.2278 | 0 | 0.85 | EG_CCGTNR2023
EG_CCGT | INDIA | SR | 2023 | 2036 | 0.40444 | 8512.2278 | 0 | 0.85 | EG_CCGTSR2023
EG_CCGT | INDIA | NER | 2023 | 2036 | 0.40444 | 8512.2278 | 0 | 0.85 | EG_CCGTNER2023
EG_CCGT | INDIA | ER | 2023 | 2036 | 0.40444 | 8512.2278 | 0 | 0.85 | EG_CCGTER2023
EG_CCGT | INDIA | WR | 2023 | 2036 | 0.40444 | 8512.2278 | 0 | 0.85 | EG_CCGTWR2023
EG_CCGT | INDIA | NR | 2023 | 2036 | 0.40444 | 8512.2278 | 0 | 0.85 | EG_CCGTNR2023
EG_CCGT | INDIA | SR | 2023 | 2037 | 0.40444 | 8512.2278 | 0 | 0.85 | EG_CCGTSR2023
EG_CCGT | INDIA | NER | 2023 | 2037 | 0.40444 | 8512.2278 | 0 | 0.85 | EG_CCGTNER2023
EG_CCGT | INDIA | ER | 2023 | 2037 | 0.40444 | 8512.2278 | 0 | 0.85 | EG_CCGTER2023
EG_CCGT | INDIA | WR | 2023 | 2037 | 0.40444 | 8512.2278 | 0 | 0.85 | EG_CCGTWR2023
EG_CCGT | INDIA | NR | 2023 | 2037 | 0.40444 | 8512.2278 | 0 | 0.85 | EG_CCGTNR2023
EG_CCGT | INDIA | SR | 2023 | 2038 | 0.40444 | 8512.2278 | 0 | 0.85 | EG_CCGTSR2023
EG_CCGT | INDIA | NER | 2023 | 2038 | 0.40444 | 8512.2278 | 0 | 0.85 | EG_CCGTNER2023
EG_CCGT | INDIA | ER | 2023 | 2038 | 0.40444 | 8512.2278 | 0 | 0.85 | EG_CCGTER2023
EG_CCGT | INDIA | WR | 2023 | 2038 | 0.40444 | 8512.2278 | 0 | 0.85 | EG_CCGTWR2023
EG_CCGT | INDIA | NR | 2023 | 2038 | 0.40444 | 8512.2278 | 0 | 0.85 | EG_CCGTNR2023
EG_CCGT | INDIA | SR | 2023 | 2039 | 0.40444 | 8512.2278 | 0 | 0.85 | EG_CCGTSR2023
EG_CCGT | INDIA | NER | 2023 | 2039 | 0.40444 | 8512.2278 | 0 | 0.85 | EG_CCGTNER2023
EG_CCGT | INDIA | ER | 2023 | 2039 | 0.40444 | 8512.2278 | 0 | 0.85 | EG_CCGTER2023
EG_CCGT | INDIA | WR | 2023 | 2039 | 0.40444 | 8512.2278 | 0 | 0.85 | EG_CCGTWR2023
EG_CCGT | INDIA | NR | 2023 | 2039 | 0.40444 | 8512.2278 | 0 | 0.85 | EG_CCGTNR2023
EG_CCGT | INDIA | SR | 2023 | 2040 | 0.40444 | 8512.2278 | 0 | 0.85 | EG_CCGTSR2023
EG_CCGT | INDIA | NER | 2023 | 2040 | 0.40444 | 8512.2278 | 0 | 0.85 | EG_CCGTNER2023
EG_CCGT | INDIA | ER | 2023 | 2040 | 0.40444 | 8512.2278 | 0 | 0.85 | EG_CCGTER2023
EG_CCGT | INDIA | WR | 2023 | 2040 | 0.40444 | 8512.2278 | 0 | 0.85 | EG_CCGTWR2023
EG_CCGT | INDIA | NR | 2023 | 2040 | 0.40444 | 8512.2278 | 0 | 0.85 | EG_CCGTNR2023
EG_CCGT | INDIA | SR | 2023 | 2041 | 0.40444 | 8512.2278 | 0 | 0.85 | EG_CCGTSR2023
EG_CCGT | INDIA | NER | 2023 | 2041 | 0.40444 | 8512.2278 | 0 | 0.85 | EG_CCGTNER2023
EG_CCGT | INDIA | ER | 2023 | 2041 | 0.40444 | 8512.2278 | 0 | 0.85 | EG_CCGTER2023
EG_CCGT | INDIA | WR | 2023 | 2041 | 0.40444 | 8512.2278 | 0 | 0.85 | EG_CCGTWR2023
EG_CCGT | INDIA | NR | 2023 | 2041 | 0.40444 | 8512.2278 | 0 | 0.85 | EG_CCGTNR2023
EG_COAL | INDIA | ER | 2023 | 2037 | 0.3664 | 6514.9057 | 133.523 | 0.85 | EG_COALER2023
EG_COAL | INDIA | ER | 2023 | 2038 | 0.3664 | 6514.9057 | 133.523 | 0.85 | EG_COALER2023
EG_COAL | INDIA | ER | 2023 | 2039 | 0.3664 | 6514.9057 | 133.523 | 0.85 | EG_COALER2023
EG_COAL | INDIA | ER | 2023 | 2040 | 0.3664 | 6514.9057 | 133.523 | 0.85 | EG_COALER2023
EG_COAL | INDIA | ER | 2023 | 2041 | 0.3664 | 6514.9057 | 133.523 | 0.85 | EG_COALER2023
EG_COAL | INDIA | WR | 2023 | 2024 | 0.3664 | 5794.6516 | 133.523 | 0.85 | EG_COALWR2023
EG_COAL | INDIA | WR | 2023 | 2025 | 0.3664 | 5794.6516 | 133.523 | 0.85 | EG_COALWR2023
EG_COAL | INDIA | WR | 2023 | 2026 | 0.3664 | 5794.6516 | 133.523 | 0.85 | EG_COALWR2023
EG_COAL | INDIA | WR | 2023 | 2027 | 0.3664 | 5794.6516 | 133.523 | 0.85 | EG_COALWR2023
EG_COAL | INDIA | WR | 2023 | 2028 | 0.3664 | 5794.6516 | 133.523 | 0.85 | EG_COALWR2023
EG_COAL | INDIA | WR | 2023 | 2029 | 0.3664 | 5794.6516 | 133.523 | 0.85 | EG_COALWR2023
EG_COAL | INDIA | WR | 2023 | 2030 | 0.3664 | 5794.6516 | 133.523 | 0.85 | EG_COALWR2023
EG_COAL | INDIA | WR | 2023 | 2031 | 0.3664 | 5794.6516 | 133.523 | 0.85 | EG_COALWR2023
EG_COAL | INDIA | WR | 2023 | 2032 | 0.3664 | 5794.6516 | 133.523 | 0.85 | EG_COALWR2023
EG_COAL | INDIA | WR | 2023 | 2033 | 0.3664 | 5794.6516 | 133.523 | 0.85 | EG_COALWR2023
EG_COAL | INDIA | WR | 2023 | 2034 | 0.3664 | 5794.6516 | 133.523 | 0.85 | EG_COALWR2023
EG_COAL | INDIA | WR | 2023 | 2035 | 0.3664 | 5794.6516 | 133.523 | 0.85 | EG_COALWR2023
EG_COAL | INDIA | WR | 2023 | 2036 | 0.3664 | 5794.6516 | 133.523 | 0.85 | EG_COALWR2023
EG_COAL | INDIA | WR | 2023 | 2037 | 0.3664 | 5794.6516 | 133.523 | 0.85 | EG_COALWR2023
EG_COAL | INDIA | WR | 2023 | 2038 | 0.3664 | 5794.6516 | 133.523 | 0.85 | EG_COALWR2023
EG_COAL | INDIA | WR | 2023 | 2039 | 0.3664 | 5794.6516 | 133.523 | 0.85 | EG_COALWR2023
EG_COAL | INDIA | WR | 2023 | 2040 | 0.3664 | 5794.6516 | 133.523 | 0.85 | EG_COALWR2023
EG_COAL | INDIA | WR | 2023 | 2041 | 0.3664 | 5794.6516 | 133.523 | 0.85 | EG_COALWR2023
EG_COAL | INDIA | NR | 2023 | 2024 | 0.3664 | 11751.5993 | 133.523 | 0.85 | EG_COALNR2023
EG_COAL | INDIA | NR | 2023 | 2025 | 0.3664 | 11751.5993 | 133.523 | 0.85 | EG_COALNR2023
EG_COAL | INDIA | NR | 2023 | 2026 | 0.3664 | 11751.5993 | 133.523 | 0.85 | EG_COALNR2023
EG_COAL | INDIA | NR | 2023 | 2027 | 0.3664 | 11751.5993 | 133.523 | 0.85 | EG_COALNR2023
EG_COAL | INDIA | NR | 2023 | 2028 | 0.3664 | 11751.5993 | 133.523 | 0.85 | EG_COALNR2023
EG_COAL | INDIA | NR | 2023 | 2029 | 0.3664 | 11751.5993 | 133.523 | 0.85 | EG_COALNR2023
EG_COAL | INDIA | NR | 2023 | 2030 | 0.3664 | 11751.5993 | 133.523 | 0.85 | EG_COALNR2023
EG_COAL | INDIA | NR | 2023 | 2031 | 0.3664 | 11751.5993 | 133.523 | 0.85 | EG_COALNR2023
EG_COAL | INDIA | NR | 2023 | 2032 | 0.3664 | 11751.5993 | 133.523 | 0.85 | EG_COALNR2023
EG_COAL | INDIA | NR | 2023 | 2033 | 0.3664 | 11751.5993 | 133.523 | 0.85 | EG_COALNR2023
EG_COAL | INDIA | NR | 2023 | 2034 | 0.3664 | 11751.5993 | 133.523 | 0.85 | EG_COALNR2023
EG_COAL | INDIA | NR | 2023 | 2035 | 0.3664 | 11751.5993 | 133.523 | 0.85 | EG_COALNR2023
EG_COAL | INDIA | NR | 2023 | 2036 | 0.3664 | 11751.5993 | 133.523 | 0.85 | EG_COALNR2023
EG_COAL | INDIA | NR | 2023 | 2037 | 0.3664 | 11751.5993 | 133.523 | 0.85 | EG_COALNR2023
EG_COAL | INDIA | NR | 2023 | 2038 | 0.3664 | 11751.5993 | 133.523 | 0.85 | EG_COALNR2023
EG_COAL | INDIA | NR | 2023 | 2039 | 0.3664 | 11751.5993 | 133.523 | 0.85 | EG_COALNR2023
EG_COAL | INDIA | NR | 2023 | 2040 | 0.3664 | 11751.5993 | 133.523 | 0.85 | EG_COALNR2023
EG_COAL | INDIA | NR | 2023 | 2041 | 0.3664 | 11751.5993 | 133.523 | 0.85 | EG_COALNR2023
EG_LH | INDIA | SR | 2023 | 2024 | 1 | 19631.8145 | 0 | 1 | EG_LHSR2023
EG_LH | INDIA | SR | 2023 | 2025 | 1 | 19631.8145 | 0 | 1 | EG_LHSR2023
EG_LH | INDIA | SR | 2023 | 2026 | 1 | 19631.8145 | 0 | 1 | EG_LHSR2023
EG_LH | INDIA | SR | 2023 | 2027 | 1 | 19631.8145 | 0 | 1 | EG_LHSR2023
EG_LH | INDIA | SR | 2023 | 2028 | 1 | 19631.8145 | 0 | 1 | EG_LHSR2023
EG_LH | INDIA | SR | 2023 | 2029 | 1 | 19631.8145 | 0 | 1 | EG_LHSR2023
EG_LH | INDIA | SR | 2023 | 2030 | 1 | 19631.8145 | 0 | 1 | EG_LHSR2023
EG_LH | INDIA | SR | 2023 | 2031 | 1 | 19631.8145 | 0 | 1 | EG_LHSR2023
EG_LH | INDIA | SR | 2023 | 2032 | 1 | 19631.8145 | 0 | 1 | EG_LHSR2023
EG_LH | INDIA | SR | 2023 | 2033 | 1 | 19631.8145 | 0 | 1 | EG_LHSR2023
EG_LH | INDIA | SR | 2023 | 2034 | 1 | 19631.8145 | 0 | 1 | EG_LHSR2023
EG_LH | INDIA | SR | 2023 | 2035 | 1 | 19631.8145 | 0 | 1 | EG_LHSR2023
EG_LH | INDIA | SR | 2023 | 2036 | 1 | 19631.8145 | 0 | 1 | EG_LHSR2023
EG_LH | INDIA | SR | 2023 | 2037 | 1 | 19631.8145 | 0 | 1 | EG_LHSR2023
EG_LH | INDIA | SR | 2023 | 2038 | 1 | 19631.8145 | 0 | 1 | EG_LHSR2023
EG_LH | INDIA | SR | 2023 | 2039 | 1 | 19631.8145 | 0 | 1 | EG_LHSR2023
EG_LH | INDIA | SR | 2023 | 2040 | 1 | 19631.8145 | 0 | 1 | EG_LHSR2023
EG_LH | INDIA | SR | 2023 | 2041 | 1 | 19631.8145 | 0 | 1 | EG_LHSR2023
EG_LH | INDIA | NER | 2023 | 2024 | 1 | 19631.8145 | 0 | 1 | EG_LHNER2023
EG_LH | INDIA | NER | 2023 | 2025 | 1 | 19631.8145 | 0 | 1 | EG_LHNER2023
EG_LH | INDIA | NER | 2023 | 2026 | 1 | 19631.8145 | 0 | 1 | EG_LHNER2023
EG_LH | INDIA | NER | 2023 | 2027 | 1 | 19631.8145 | 0 | 1 | EG_LHNER2023
EG_LH | INDIA | NER | 2023 | 2028 | 1 | 19631.8145 | 0 | 1 | EG_LHNER2023
EG_LH | INDIA | NER | 2023 | 2029 | 1 | 19631.8145 | 0 | 1 | EG_LHNER2023
EG_LH | INDIA | NER | 2023 | 2030 | 1 | 19631.8145 | 0 | 1 | EG_LHNER2023
EG_LH | INDIA | NER | 2023 | 2031 | 1 | 19631.8145 | 0 | 1 | EG_LHNER2023
EG_LH | INDIA | NER | 2023 | 2032 | 1 | 19631.8145 | 0 | 1 | EG_LHNER2023
EG_LH | INDIA | NER | 2023 | 2033 | 1 | 19631.8145 | 0 | 1 | EG_LHNER2023
EG_LH | INDIA | NER | 2023 | 2034 | 1 | 19631.8145 | 0 | 1 | EG_LHNER2023
EG_LH | INDIA | NER | 2023 | 2035 | 1 | 19631.8145 | 0 | 1 | EG_LHNER2023
EG_LH | INDIA | NER | 2023 | 2036 | 1 | 19631.8145 | 0 | 1 | EG_LHNER2023
EG_LH | INDIA | NER | 2023 | 2037 | 1 | 19631.8145 | 0 | 1 | EG_LHNER2023
EG_LH | INDIA | NER | 2023 | 2038 | 1 | 19631.8145 | 0 | 1 | EG_LHNER2023
EG_LH | INDIA | NER | 2023 | 2039 | 1 | 19631.8145 | 0 | 1 | EG_LHNER2023
EG_LH | INDIA | NER | 2023 | 2040 | 1 | 19631.8145 | 0 | 1 | EG_LHNER2023
EG_LH | INDIA | NER | 2023 | 2041 | 1 | 19631.8145 | 0 | 1 | EG_LHNER2023
EG_LH | INDIA | ER | 2023 | 2024 | 1 | 19631.8145 | 0 | 1 | EG_LHER2023
EG_LH | INDIA | ER | 2023 | 2025 | 1 | 19631.8145 | 0 | 1 | EG_LHER2023
EG_LH | INDIA | ER | 2023 | 2026 | 1 | 19631.8145 | 0 | 1 | EG_LHER2023
EG_LH | INDIA | ER | 2023 | 2027 | 1 | 19631.8145 | 0 | 1 | EG_LHER2023
EG_LH | INDIA | ER | 2023 | 2028 | 1 | 19631.8145 | 0 | 1 | EG_LHER2023
EG_LH | INDIA | ER | 2023 | 2029 | 1 | 19631.8145 | 0 | 1 | EG_LHER2023
EG_LH | INDIA | ER | 2023 | 2030 | 1 | 19631.8145 | 0 | 1 | EG_LHER2023
EG_LH | INDIA | ER | 2023 | 2031 | 1 | 19631.8145 | 0 | 1 | EG_LHER2023
EG_LH | INDIA | ER | 2023 | 2032 | 1 | 19631.8145 | 0 | 1 | EG_LHER2023
EG_LH | INDIA | ER | 2023 | 2033 | 1 | 19631.8145 | 0 | 1 | EG_LHER2023
EG_LH | INDIA | ER | 2023 | 2034 | 1 | 19631.8145 | 0 | 1 | EG_LHER2023
EG_LH | INDIA | ER | 2023 | 2035 | 1 | 19631.8145 | 0 | 1 | EG_LHER2023
EG_LH | INDIA | ER | 2023 | 2036 | 1 | 19631.8145 | 0 | 1 | EG_LHER2023
EG_LH | INDIA | ER | 2023 | 2037 | 1 | 19631.8145 | 0 | 1 | EG_LHER2023
EG_LH | INDIA | ER | 2023 | 2038 | 1 | 19631.8145 | 0 | 1 | EG_LHER2023
EG_LH | INDIA | ER | 2023 | 2039 | 1 | 19631.8145 | 0 | 1 | EG_LHER2023
EG_LH | INDIA | ER | 2023 | 2040 | 1 | 19631.8145 | 0 | 1 | EG_LHER2023
EG_LH | INDIA | ER | 2023 | 2041 | 1 | 19631.8145 | 0 | 1 | EG_LHER2023
EG_LH | INDIA | WR | 2023 | 2024 | 1 | 19631.8145 | 0 | 1 | EG_LHWR2023
EG_LH | INDIA | WR | 2023 | 2025 | 1 | 19631.8145 | 0 | 1 | EG_LHWR2023
EG_LH | INDIA | WR | 2023 | 2026 | 1 | 19631.8145 | 0 | 1 | EG_LHWR2023
EG_LH | INDIA | WR | 2023 | 2027 | 1 | 19631.8145 | 0 | 1 | EG_LHWR2023
EG_LH | INDIA | WR | 2023 | 2028 | 1 | 19631.8145 | 0 | 1 | EG_LHWR2023
EG_LH | INDIA | WR | 2023 | 2029 | 1 | 19631.8145 | 0 | 1 | EG_LHWR2023
EG_LH | INDIA | WR | 2023 | 2030 | 1 | 19631.8145 | 0 | 1 | EG_LHWR2023
EG_LH | INDIA | WR | 2023 | 2031 | 1 | 19631.8145 | 0 | 1 | EG_LHWR2023
EG_LH | INDIA | WR | 2023 | 2032 | 1 | 19631.8145 | 0 | 1 | EG_LHWR2023
EG_LH | INDIA | WR | 2023 | 2033 | 1 | 19631.8145 | 0 | 1 | EG_LHWR2023
EG_LH | INDIA | WR | 2023 | 2034 | 1 | 19631.8145 | 0 | 1 | EG_LHWR2023
EG_LH | INDIA | WR | 2023 | 2035 | 1 | 19631.8145 | 0 | 1 | EG_LHWR2023
EG_LH | INDIA | WR | 2023 | 2036 | 1 | 19631.8145 | 0 | 1 | EG_LHWR2023
EG_LH | INDIA | WR | 2023 | 2037 | 1 | 19631.8145 | 0 | 1 | EG_LHWR2023
EG_LH | INDIA | WR | 2023 | 2038 | 1 | 19631.8145 | 0 | 1 | EG_LHWR2023
EG_LH | INDIA | WR | 2023 | 2039 | 1 | 19631.8145 | 0 | 1 | EG_LHWR2023
EG_LH | INDIA | WR | 2023 | 2040 | 1 | 19631.8145 | 0 | 1 | EG_LHWR2023
EG_LH | INDIA | WR | 2023 | 2041 | 1 | 19631.8145 | 0 | 1 | EG_LHWR2023
EG_LH | INDIA | NR | 2023 | 2024 | 1 | 19631.8145 | 0 | 1 | EG_LHNR2023
EG_LH | INDIA | NR | 2023 | 2025 | 1 | 19631.8145 | 0 | 1 | EG_LHNR2023
EG_LH | INDIA | NR | 2023 | 2026 | 1 | 19631.8145 | 0 | 1 | EG_LHNR2023
EG_LH | INDIA | NR | 2023 | 2027 | 1 | 19631.8145 | 0 | 1 | EG_LHNR2023
EG_LH | INDIA | NR | 2023 | 2028 | 1 | 19631.8145 | 0 | 1 | EG_LHNR2023
EG_LH | INDIA | NR | 2023 | 2029 | 1 | 19631.8145 | 0 | 1 | EG_LHNR2023
EG_LH | INDIA | NR | 2023 | 2030 | 1 | 19631.8145 | 0 | 1 | EG_LHNR2023
EG_LH | INDIA | NR | 2023 | 2031 | 1 | 19631.8145 | 0 | 1 | EG_LHNR2023
EG_LH | INDIA | NR | 2023 | 2032 | 1 | 19631.8145 | 0 | 1 | EG_LHNR2023
EG_LH | INDIA | NR | 2023 | 2033 | 1 | 19631.8145 | 0 | 1 | EG_LHNR2023
EG_LH | INDIA | NR | 2023 | 2034 | 1 | 19631.8145 | 0 | 1 | EG_LHNR2023
EG_LH | INDIA | NR | 2023 | 2035 | 1 | 19631.8145 | 0 | 1 | EG_LHNR2023
EG_LH | INDIA | NR | 2023 | 2036 | 1 | 19631.8145 | 0 | 1 | EG_LHNR2023
EG_LH | INDIA | NR | 2023 | 2037 | 1 | 19631.8145 | 0 | 1 | EG_LHNR2023
EG_LH | INDIA | NR | 2023 | 2038 | 1 | 19631.8145 | 0 | 1 | EG_LHNR2023
EG_LH | INDIA | NR | 2023 | 2039 | 1 | 19631.8145 | 0 | 1 | EG_LHNR2023
EG_LH | INDIA | NR | 2023 | 2040 | 1 | 19631.8145 | 0 | 1 | EG_LHNR2023
EG_LH | INDIA | NR | 2023 | 2041 | 1 | 19631.8145 | 0 | 1 | EG_LHNR2023
EG_OCGT | INDIA | SR | 2023 | 2024 | 0.2807 | 6679.7506 | 0 | 0.85 | EG_OCGTSR2023
EG_OCGT | INDIA | SR | 2023 | 2025 | 0.2807 | 6679.7506 | 0 | 0.85 | EG_OCGTSR2023
EG_OCGT | INDIA | SR | 2023 | 2026 | 0.2807 | 6679.7506 | 0 | 0.85 | EG_OCGTSR2023
EG_OCGT | INDIA | SR | 2023 | 2027 | 0.2807 | 6679.7506 | 0 | 0.85 | EG_OCGTSR2023
EG_OCGT | INDIA | SR | 2023 | 2028 | 0.2807 | 6679.7506 | 0 | 0.85 | EG_OCGTSR2023
EG_OCGT | INDIA | SR | 2023 | 2029 | 0.2807 | 6679.7506 | 0 | 0.85 | EG_OCGTSR2023
EG_OCGT | INDIA | SR | 2023 | 2030 | 0.2807 | 6679.7506 | 0 | 0.85 | EG_OCGTSR2023
EG_OCGT | INDIA | SR | 2023 | 2031 | 0.2807 | 6679.7506 | 0 | 0.85 | EG_OCGTSR2023
EG_OCGT | INDIA | SR | 2023 | 2032 | 0.2807 | 6679.7506 | 0 | 0.85 | EG_OCGTSR2023
EG_OCGT | INDIA | SR | 2023 | 2033 | 0.2807 | 6679.7506 | 0 | 0.85 | EG_OCGTSR2023
EG_OCGT | INDIA | SR | 2023 | 2034 | 0.2807 | 6679.7506 | 0 | 0.85 | EG_OCGTSR2023
EG_OCGT | INDIA | SR | 2023 | 2035 | 0.2807 | 6679.7506 | 0 | 0.85 | EG_OCGTSR2023
EG_OCGT | INDIA | SR | 2023 | 2036 | 0.2807 | 6679.7506 | 0 | 0.85 | EG_OCGTSR2023
EG_OCGT | INDIA | SR | 2023 | 2037 | 0.2807 | 6679.7506 | 0 | 0.85 | EG_OCGTSR2023
EG_OCGT | INDIA | SR | 2023 | 2038 | 0.2807 | 6679.7506 | 0 | 0.85 | EG_OCGTSR2023
EG_OCGT | INDIA | SR | 2023 | 2039 | 0.2807 | 6679.7506 | 0 | 0.85 | EG_OCGTSR2023
EG_OCGT | INDIA | SR | 2023 | 2040 | 0.2807 | 6679.7506 | 0 | 0.85 | EG_OCGTSR2023
EG_OCGT | INDIA | SR | 2023 | 2041 | 0.2807 | 6679.7506 | 0 | 0.85 | EG_OCGTSR2023
EG_OCGT | INDIA | NER | 2023 | 2024 | 0.2807 | 6679.7506 | 0 | 0.85 | EG_OCGTNER2023
EG_OCGT | INDIA | NER | 2023 | 2025 | 0.2807 | 6679.7506 | 0 | 0.85 | EG_OCGTNER2023
EG_OCGT | INDIA | NER | 2023 | 2026 | 0.2807 | 6679.7506 | 0 | 0.85 | EG_OCGTNER2023
EG_OCGT | INDIA | NER | 2023 | 2027 | 0.2807 | 6679.7506 | 0 | 0.85 | EG_OCGTNER2023
EG_OCGT | INDIA | NER | 2023 | 2028 | 0.2807 | 6679.7506 | 0 | 0.85 | EG_OCGTNER2023
EG_OCGT | INDIA | NER | 2023 | 2029 | 0.2807 | 6679.7506 | 0 | 0.85 | EG_OCGTNER2023
EG_OCGT | INDIA | NER | 2023 | 2030 | 0.2807 | 6679.7506 | 0 | 0.85 | EG_OCGTNER2023
EG_OCGT | INDIA | NER | 2023 | 2031 | 0.2807 | 6679.7506 | 0 | 0.85 | EG_OCGTNER2023
EG_OCGT | INDIA | NER | 2023 | 2032 | 0.2807 | 6679.7506 | 0 | 0.85 | EG_OCGTNER2023
EG_OCGT | INDIA | NER | 2023 | 2033 | 0.2807 | 6679.7506 | 0 | 0.85 | EG_OCGTNER2023
EG_OCGT | INDIA | NER | 2023 | 2034 | 0.2807 | 6679.7506 | 0 | 0.85 | EG_OCGTNER2023
EG_OCGT | INDIA | NER | 2023 | 2035 | 0.2807 | 6679.7506 | 0 | 0.85 | EG_OCGTNER2023
EG_OCGT | INDIA | NER | 2023 | 2036 | 0.2807 | 6679.7506 | 0 | 0.85 | EG_OCGTNER2023
EG_OCGT | INDIA | NER | 2023 | 2037 | 0.2807 | 6679.7506 | 0 | 0.85 | EG_OCGTNER2023
EG_OCGT | INDIA | NER | 2023 | 2038 | 0.2807 | 6679.7506 | 0 | 0.85 | EG_OCGTNER2023
EG_OCGT | INDIA | NER | 2023 | 2039 | 0.2807 | 6679.7506 | 0 | 0.85 | EG_OCGTNER2023
EG_OCGT | INDIA | NER | 2023 | 2040 | 0.2807 | 6679.7506 | 0 | 0.85 | EG_OCGTNER2023
EG_OCGT | INDIA | NER | 2023 | 2041 | 0.2807 | 6679.7506 | 0 | 0.85 | EG_OCGTNER2023
EG_OCGT | INDIA | ER | 2023 | 2024 | 0.2807 | 6679.7506 | 0 | 0.85 | EG_OCGTER2023
EG_OCGT | INDIA | ER | 2023 | 2025 | 0.2807 | 6679.7506 | 0 | 0.85 | EG_OCGTER2023
EG_OCGT | INDIA | ER | 2023 | 2026 | 0.2807 | 6679.7506 | 0 | 0.85 | EG_OCGTER2023
EG_OCGT | INDIA | ER | 2023 | 2027 | 0.2807 | 6679.7506 | 0 | 0.85 | EG_OCGTER2023
EG_OCGT | INDIA | ER | 2023 | 2028 | 0.2807 | 6679.7506 | 0 | 0.85 | EG_OCGTER2023
EG_OCGT | INDIA | ER | 2023 | 2029 | 0.2807 | 6679.7506 | 0 | 0.85 | EG_OCGTER2023
EG_OCGT | INDIA | ER | 2023 | 2030 | 0.2807 | 6679.7506 | 0 | 0.85 | EG_OCGTER2023
EG_OCGT | INDIA | ER | 2023 | 2031 | 0.2807 | 6679.7506 | 0 | 0.85 | EG_OCGTER2023
EG_OCGT | INDIA | ER | 2023 | 2032 | 0.2807 | 6679.7506 | 0 | 0.85 | EG_OCGTER2023
EG_OCGT | INDIA | ER | 2023 | 2033 | 0.2807 | 6679.7506 | 0 | 0.85 | EG_OCGTER2023
EG_OCGT | INDIA | ER | 2023 | 2034 | 0.2807 | 6679.7506 | 0 | 0.85 | EG_OCGTER2023
EG_OCGT | INDIA | ER | 2023 | 2035 | 0.2807 | 6679.7506 | 0 | 0.85 | EG_OCGTER2023
EG_OCGT | INDIA | ER | 2023 | 2036 | 0.2807 | 6679.7506 | 0 | 0.85 | EG_OCGTER2023
EG_OCGT | INDIA | ER | 2023 | 2037 | 0.2807 | 6679.7506 | 0 | 0.85 | EG_OCGTER2023
EG_OCGT | INDIA | ER | 2023 | 2038 | 0.2807 | 6679.7506 | 0 | 0.85 | EG_OCGTER2023
EG_OCGT | INDIA | ER | 2023 | 2039 | 0.2807 | 6679.7506 | 0 | 0.85 | EG_OCGTER2023
EG_OCGT | INDIA | ER | 2023 | 2040 | 0.2807 | 6679.7506 | 0 | 0.85 | EG_OCGTER2023
EG_OCGT | INDIA | ER | 2023 | 2041 | 0.2807 | 6679.7506 | 0 | 0.85 | EG_OCGTER2023
EG_OCGT | INDIA | WR | 2023 | 2024 | 0.2807 | 6679.7506 | 0 | 0.85 | EG_OCGTWR2023
EG_OCGT | INDIA | WR | 2023 | 2025 | 0.2807 | 6679.7506 | 0 | 0.85 | EG_OCGTWR2023
EG_OCGT | INDIA | WR | 2023 | 2026 | 0.2807 | 6679.7506 | 0 | 0.85 | EG_OCGTWR2023
EG_OCGT | INDIA | WR | 2023 | 2027 | 0.2807 | 6679.7506 | 0 | 0.85 | EG_OCGTWR2023
EG_OCGT | INDIA | WR | 2023 | 2028 | 0.2807 | 6679.7506 | 0 | 0.85 | EG_OCGTWR2023
EG_OCGT | INDIA | WR | 2023 | 2029 | 0.2807 | 6679.7506 | 0 | 0.85 | EG_OCGTWR2023
EG_OCGT | INDIA | WR | 2023 | 2030 | 0.2807 | 6679.7506 | 0 | 0.85 | EG_OCGTWR2023
EG_OCGT | INDIA | WR | 2023 | 2031 | 0.2807 | 6679.7506 | 0 | 0.85 | EG_OCGTWR2023
EG_OCGT | INDIA | WR | 2023 | 2032 | 0.2807 | 6679.7506 | 0 | 0.85 | EG_OCGTWR2023
EG_OCGT | INDIA | WR | 2023 | 2033 | 0.2807 | 6679.7506 | 0 | 0.85 | EG_OCGTWR2023
EG_OCGT | INDIA | WR | 2023 | 2034 | 0.2807 | 6679.7506 | 0 | 0.85 | EG_OCGTWR2023
EG_OCGT | INDIA | WR | 2023 | 2035 | 0.2807 | 6679.7506 | 0 | 0.85 | EG_OCGTWR2023
EG_OCGT | INDIA | WR | 2023 | 2036 | 0.2807 | 6679.7506 | 0 | 0.85 | EG_OCGTWR2023
EG_OCGT | INDIA | WR | 2023 | 2037 | 0.2807 | 6679.7506 | 0 | 0.85 | EG_OCGTWR2023
EG_OCGT | INDIA | WR | 2023 | 2038 | 0.2807 | 6679.7506 | 0 | 0.85 | EG_OCGTWR2023
EG_OCGT | INDIA | WR | 2023 | 2039 | 0.2807 | 6679.7506 | 0 | 0.85 | EG_OCGTWR2023
EG_OCGT | INDIA | WR | 2023 | 2040 | 0.2807 | 6679.7506 | 0 | 0.85 | EG_OCGTWR2023
EG_OCGT | INDIA | WR | 2023 | 2041 | 0.2807 | 6679.7506 | 0 | 0.85 | EG_OCGTWR2023
EG_OCGT | INDIA | NR | 2023 | 2024 | 0.2807 | 6679.7506 | 0 | 0.85 | EG_OCGTNR2023
EG_OCGT | INDIA | NR | 2023 | 2025 | 0.2807 | 6679.7506 | 0 | 0.85 | EG_OCGTNR2023
EG_OCGT | INDIA | NR | 2023 | 2026 | 0.2807 | 6679.7506 | 0 | 0.85 | EG_OCGTNR2023
EG_OCGT | INDIA | NR | 2023 | 2027 | 0.2807 | 6679.7506 | 0 | 0.85 | EG_OCGTNR2023
EG_OCGT | INDIA | NR | 2023 | 2028 | 0.2807 | 6679.7506 | 0 | 0.85 | EG_OCGTNR2023
EG_OCGT | INDIA | NR | 2023 | 2029 | 0.2807 | 6679.7506 | 0 | 0.85 | EG_OCGTNR2023
EG_OCGT | INDIA | NR | 2023 | 2030 | 0.2807 | 6679.7506 | 0 | 0.85 | EG_OCGTNR2023
EG_OCGT | INDIA | NR | 2023 | 2031 | 0.2807 | 6679.7506 | 0 | 0.85 | EG_OCGTNR2023
EG_OCGT | INDIA | NR | 2023 | 2032 | 0.2807 | 6679.7506 | 0 | 0.85 | EG_OCGTNR2023
EG_OCGT | INDIA | NR | 2023 | 2033 | 0.2807 | 6679.7506 | 0 | 0.85 | EG_OCGTNR2023
EG_OCGT | INDIA | NR | 2023 | 2034 | 0.2807 | 6679.7506 | 0 | 0.85 | EG_OCGTNR2023
EG_OCGT | INDIA | NR | 2023 | 2035 | 0.2807 | 6679.7506 | 0 | 0.85 | EG_OCGTNR2023
EG_OCGT | INDIA | NR | 2023 | 2036 | 0.2807 | 6679.7506 | 0 | 0.85 | EG_OCGTNR2023
EG_OCGT | INDIA | NR | 2023 | 2037 | 0.2807 | 6679.7506 | 0 | 0.85 | EG_OCGTNR2023
EG_OCGT | INDIA | NR | 2023 | 2038 | 0.2807 | 6679.7506 | 0 | 0.85 | EG_OCGTNR2023
EG_OCGT | INDIA | NR | 2023 | 2039 | 0.2807 | 6679.7506 | 0 | 0.85 | EG_OCGTNR2023
EG_OCGT | INDIA | NR | 2023 | 2040 | 0.2807 | 6679.7506 | 0 | 0.85 | EG_OCGTNR2023
EG_OCGT | INDIA | NR | 2023 | 2041 | 0.2807 | 6679.7506 | 0 | 0.85 | EG_OCGTNR2023
EG_PHWR | INDIA | SR | 2023 | 2024 | 1 | 20833.2104 | 0 | 0.70917 | EG_PHWRSR2023
EG_PHWR | INDIA | SR | 2023 | 2025 | 1 | 20833.2104 | 0 | 0.70917 | EG_PHWRSR2023
EG_PHWR | INDIA | SR | 2023 | 2026 | 1 | 20833.2104 | 0 | 0.70917 | EG_PHWRSR2023
EG_PHWR | INDIA | SR | 2023 | 2027 | 1 | 20833.2104 | 0 | 0.70917 | EG_PHWRSR2023
EG_PHWR | INDIA | SR | 2023 | 2028 | 1 | 20833.2104 | 0 | 0.70917 | EG_PHWRSR2023
EG_PHWR | INDIA | SR | 2023 | 2029 | 1 | 20833.2104 | 0 | 0.70917 | EG_PHWRSR2023
EG_PHWR | INDIA | SR | 2023 | 2030 | 1 | 20833.2104 | 0 | 0.70917 | EG_PHWRSR2023
EG_PHWR | INDIA | SR | 2023 | 2031 | 1 | 20833.2104 | 0 | 0.70917 | EG_PHWRSR2023
EG_PHWR | INDIA | SR | 2023 | 2032 | 1 | 20833.2104 | 0 | 0.70917 | EG_PHWRSR2023
EG_PHWR | INDIA | SR | 2023 | 2033 | 1 | 20833.2104 | 0 | 0.70917 | EG_PHWRSR2023
EG_PHWR | INDIA | SR | 2023 | 2034 | 1 | 20833.2104 | 0 | 0.70917 | EG_PHWRSR2023
EG_PHWR | INDIA | SR | 2023 | 2035 | 1 | 20833.2104 | 0 | 0.70917 | EG_PHWRSR2023
EG_PHWR | INDIA | SR | 2023 | 2036 | 1 | 20833.2104 | 0 | 0.70917 | EG_PHWRSR2023
EG_PHWR | INDIA | SR | 2023 | 2037 | 1 | 20833.2104 | 0 | 0.70917 | EG_PHWRSR2023
EG_PHWR | INDIA | SR | 2023 | 2038 | 1 | 20833.2104 | 0 | 0.70917 | EG_PHWRSR2023
EG_PHWR | INDIA | SR | 2023 | 2039 | 1 | 20833.2104 | 0 | 0.70917 | EG_PHWRSR2023
EG_PHWR | INDIA | SR | 2023 | 2040 | 1 | 20833.2104 | 0 | 0.70917 | EG_PHWRSR2023
EG_PHWR | INDIA | SR | 2023 | 2041 | 1 | 20833.2104 | 0 | 0.70917 | EG_PHWRSR2023
EG_PHWR | INDIA | NER | 2023 | 2024 | 1 | 20833.2104 | 0 | 0.70917 | EG_PHWRNER2023
EG_PHWR | INDIA | NER | 2023 | 2025 | 1 | 20833.2104 | 0 | 0.70917 | EG_PHWRNER2023
EG_PHWR | INDIA | NER | 2023 | 2026 | 1 | 20833.2104 | 0 | 0.70917 | EG_PHWRNER2023
EG_PHWR | INDIA | NER | 2023 | 2027 | 1 | 20833.2104 | 0 | 0.70917 | EG_PHWRNER2023
EG_PHWR | INDIA | NER | 2023 | 2028 | 1 | 20833.2104 | 0 | 0.70917 | EG_PHWRNER2023
EG_PHWR | INDIA | NER | 2023 | 2029 | 1 | 20833.2104 | 0 | 0.70917 | EG_PHWRNER2023
EG_PHWR | INDIA | NER | 2023 | 2030 | 1 | 20833.2104 | 0 | 0.70917 | EG_PHWRNER2023
EG_PHWR | INDIA | NER | 2023 | 2031 | 1 | 20833.2104 | 0 | 0.70917 | EG_PHWRNER2023
EG_PHWR | INDIA | NER | 2023 | 2032 | 1 | 20833.2104 | 0 | 0.70917 | EG_PHWRNER2023
EG_PHWR | INDIA | NER | 2023 | 2033 | 1 | 20833.2104 | 0 | 0.70917 | EG_PHWRNER2023
EG_PHWR | INDIA | NER | 2023 | 2034 | 1 | 20833.2104 | 0 | 0.70917 | EG_PHWRNER2023
EG_PHWR | INDIA | NER | 2023 | 2035 | 1 | 20833.2104 | 0 | 0.70917 | EG_PHWRNER2023
EG_PHWR | INDIA | NER | 2023 | 2036 | 1 | 20833.2104 | 0 | 0.70917 | EG_PHWRNER2023
EG_PHWR | INDIA | NER | 2023 | 2037 | 1 | 20833.2104 | 0 | 0.70917 | EG_PHWRNER2023
EG_PHWR | INDIA | NER | 2023 | 2038 | 1 | 20833.2104 | 0 | 0.70917 | EG_PHWRNER2023
EG_PHWR | INDIA | NER | 2023 | 2039 | 1 | 20833.2104 | 0 | 0.70917 | EG_PHWRNER2023
EG_PHWR | INDIA | NER | 2023 | 2040 | 1 | 20833.2104 | 0 | 0.70917 | EG_PHWRNER2023
EG_PHWR | INDIA | NER | 2023 | 2041 | 1 | 20833.2104 | 0 | 0.70917 | EG_PHWRNER2023
EG_PHWR | INDIA | ER | 2023 | 2024 | 1 | 20833.2104 | 0 | 0.70917 | EG_PHWRER2023
EG_PHWR | INDIA | ER | 2023 | 2025 | 1 | 20833.2104 | 0 | 0.70917 | EG_PHWRER2023
EG_PHWR | INDIA | ER | 2023 | 2026 | 1 | 20833.2104 | 0 | 0.70917 | EG_PHWRER2023
EG_PHWR | INDIA | ER | 2023 | 2027 | 1 | 20833.2104 | 0 | 0.70917 | EG_PHWRER2023
EG_PHWR | INDIA | ER | 2023 | 2028 | 1 | 20833.2104 | 0 | 0.70917 | EG_PHWRER2023
EG_PHWR | INDIA | ER | 2023 | 2029 | 1 | 20833.2104 | 0 | 0.70917 | EG_PHWRER2023
EG_PHWR | INDIA | ER | 2023 | 2030 | 1 | 20833.2104 | 0 | 0.70917 | EG_PHWRER2023
EG_PHWR | INDIA | ER | 2023 | 2031 | 1 | 20833.2104 | 0 | 0.70917 | EG_PHWRER2023
EG_PHWR | INDIA | ER | 2023 | 2032 | 1 | 20833.2104 | 0 | 0.70917 | EG_PHWRER2023
EG_PHWR | INDIA | ER | 2023 | 2033 | 1 | 20833.2104 | 0 | 0.70917 | EG_PHWRER2023
EG_PHWR | INDIA | ER | 2023 | 2034 | 1 | 20833.2104 | 0 | 0.70917 | EG_PHWRER2023
EG_PHWR | INDIA | ER | 2023 | 2035 | 1 | 20833.2104 | 0 | 0.70917 | EG_PHWRER2023
EG_PHWR | INDIA | ER | 2023 | 2036 | 1 | 20833.2104 | 0 | 0.70917 | EG_PHWRER2023
EG_PHWR | INDIA | ER | 2023 | 2037 | 1 | 20833.2104 | 0 | 0.70917 | EG_PHWRER2023
EG_PHWR | INDIA | ER | 2023 | 2038 | 1 | 20833.2104 | 0 | 0.70917 | EG_PHWRER2023
EG_PHWR | INDIA | ER | 2023 | 2039 | 1 | 20833.2104 | 0 | 0.70917 | EG_PHWRER2023
EG_PHWR | INDIA | ER | 2023 | 2040 | 1 | 20833.2104 | 0 | 0.70917 | EG_PHWRER2023
EG_PHWR | INDIA | ER | 2023 | 2041 | 1 | 20833.2104 | 0 | 0.70917 | EG_PHWRER2023
EG_PHWR | INDIA | WR | 2023 | 2024 | 1 | 20833.2104 | 0 | 0.70917 | EG_PHWRWR2023
EG_PHWR | INDIA | WR | 2023 | 2025 | 1 | 20833.2104 | 0 | 0.70917 | EG_PHWRWR2023
EG_PHWR | INDIA | WR | 2023 | 2026 | 1 | 20833.2104 | 0 | 0.70917 | EG_PHWRWR2023
EG_PHWR | INDIA | WR | 2023 | 2027 | 1 | 20833.2104 | 0 | 0.70917 | EG_PHWRWR2023
EG_PHWR | INDIA | WR | 2023 | 2028 | 1 | 20833.2104 | 0 | 0.70917 | EG_PHWRWR2023
EG_PHWR | INDIA | WR | 2023 | 2029 | 1 | 20833.2104 | 0 | 0.70917 | EG_PHWRWR2023
EG_PHWR | INDIA | WR | 2023 | 2030 | 1 | 20833.2104 | 0 | 0.70917 | EG_PHWRWR2023
EG_PHWR | INDIA | WR | 2023 | 2031 | 1 | 20833.2104 | 0 | 0.70917 | EG_PHWRWR2023
EG_PHWR | INDIA | WR | 2023 | 2032 | 1 | 20833.2104 | 0 | 0.70917 | EG_PHWRWR2023
EG_PHWR | INDIA | WR | 2023 | 2033 | 1 | 20833.2104 | 0 | 0.70917 | EG_PHWRWR2023
EG_PHWR | INDIA | WR | 2023 | 2034 | 1 | 20833.2104 | 0 | 0.70917 | EG_PHWRWR2023
EG_PHWR | INDIA | WR | 2023 | 2035 | 1 | 20833.2104 | 0 | 0.70917 | EG_PHWRWR2023
EG_PHWR | INDIA | WR | 2023 | 2036 | 1 | 20833.2104 | 0 | 0.70917 | EG_PHWRWR2023
EG_PHWR | INDIA | WR | 2023 | 2037 | 1 | 20833.2104 | 0 | 0.70917 | EG_PHWRWR2023
EG_PHWR | INDIA | WR | 2023 | 2038 | 1 | 20833.2104 | 0 | 0.70917 | EG_PHWRWR2023
EG_PHWR | INDIA | WR | 2023 | 2039 | 1 | 20833.2104 | 0 | 0.70917 | EG_PHWRWR2023
EG_PHWR | INDIA | WR | 2023 | 2040 | 1 | 20833.2104 | 0 | 0.70917 | EG_PHWRWR2023
EG_PHWR | INDIA | WR | 2023 | 2041 | 1 | 20833.2104 | 0 | 0.70917 | EG_PHWRWR2023
EG_PHWR | INDIA | NR | 2023 | 2024 | 1 | 20833.2104 | 0 | 0.70917 | EG_PHWRNR2023
EG_PHWR | INDIA | NR | 2023 | 2025 | 1 | 20833.2104 | 0 | 0.70917 | EG_PHWRNR2023
EG_PHWR | INDIA | NR | 2023 | 2026 | 1 | 20833.2104 | 0 | 0.70917 | EG_PHWRNR2023
EG_PHWR | INDIA | NR | 2023 | 2027 | 1 | 20833.2104 | 0 | 0.70917 | EG_PHWRNR2023
EG_PHWR | INDIA | NR | 2023 | 2028 | 1 | 20833.2104 | 0 | 0.70917 | EG_PHWRNR2023
EG_PHWR | INDIA | NR | 2023 | 2029 | 1 | 20833.2104 | 0 | 0.70917 | EG_PHWRNR2023
EG_PHWR | INDIA | NR | 2023 | 2030 | 1 | 20833.2104 | 0 | 0.70917 | EG_PHWRNR2023
EG_PHWR | INDIA | NR | 2023 | 2031 | 1 | 20833.2104 | 0 | 0.70917 | EG_PHWRNR2023
EG_PHWR | INDIA | NR | 2023 | 2032 | 1 | 20833.2104 | 0 | 0.70917 | EG_PHWRNR2023
EG_PHWR | INDIA | NR | 2023 | 2033 | 1 | 20833.2104 | 0 | 0.70917 | EG_PHWRNR2023
EG_PHWR | INDIA | NR | 2023 | 2034 | 1 | 20833.2104 | 0 | 0.70917 | EG_PHWRNR2023
EG_PHWR | INDIA | NR | 2023 | 2035 | 1 | 20833.2104 | 0 | 0.70917 | EG_PHWRNR2023
EG_PHWR | INDIA | NR | 2023 | 2036 | 1 | 20833.2104 | 0 | 0.70917 | EG_PHWRNR2023
EG_PHWR | INDIA | NR | 2023 | 2037 | 1 | 20833.2104 | 0 | 0.70917 | EG_PHWRNR2023
EG_PHWR | INDIA | NR | 2023 | 2038 | 1 | 20833.2104 | 0 | 0.70917 | EG_PHWRNR2023
EG_PHWR | INDIA | NR | 2023 | 2039 | 1 | 20833.2104 | 0 | 0.70917 | EG_PHWRNR2023
EG_PHWR | INDIA | NR | 2023 | 2040 | 1 | 20833.2104 | 0 | 0.70917 | EG_PHWRNR2023
EG_PHWR | INDIA | NR | 2023 | 2041 | 1 | 20833.2104 | 0 | 0.70917 | EG_PHWRNR2023
EG_SH | INDIA | SR | 2023 | 2024 | 1 | 11825.3488 | 0 | 1 | EG_SHSR2023
EG_SH | INDIA | SR | 2023 | 2025 | 1 | 11825.3488 | 0 | 1 | EG_SHSR2023
EG_SH | INDIA | SR | 2023 | 2026 | 1 | 11825.3488 | 0 | 1 | EG_SHSR2023
EG_SH | INDIA | SR | 2023 | 2027 | 1 | 11825.3488 | 0 | 1 | EG_SHSR2023
EG_SH | INDIA | SR | 2023 | 2028 | 1 | 11825.3488 | 0 | 1 | EG_SHSR2023
EG_SH | INDIA | SR | 2023 | 2029 | 1 | 11825.3488 | 0 | 1 | EG_SHSR2023
EG_SH | INDIA | SR | 2023 | 2030 | 1 | 11825.3488 | 0 | 1 | EG_SHSR2023
EG_SH | INDIA | SR | 2023 | 2031 | 1 | 11825.3488 | 0 | 1 | EG_SHSR2023
EG_SH | INDIA | SR | 2023 | 2032 | 1 | 11825.3488 | 0 | 1 | EG_SHSR2023
EG_SH | INDIA | SR | 2023 | 2033 | 1 | 11825.3488 | 0 | 1 | EG_SHSR2023
EG_SH | INDIA | SR | 2023 | 2034 | 1 | 11825.3488 | 0 | 1 | EG_SHSR2023
EG_SH | INDIA | SR | 2023 | 2035 | 1 | 11825.3488 | 0 | 1 | EG_SHSR2023
EG_SH | INDIA | SR | 2023 | 2036 | 1 | 11825.3488 | 0 | 1 | EG_SHSR2023
EG_SH | INDIA | SR | 2023 | 2037 | 1 | 11825.3488 | 0 | 1 | EG_SHSR2023
EG_SH | INDIA | SR | 2023 | 2038 | 1 | 11825.3488 | 0 | 1 | EG_SHSR2023
EG_SH | INDIA | SR | 2023 | 2039 | 1 | 11825.3488 | 0 | 1 | EG_SHSR2023
EG_SH | INDIA | SR | 2023 | 2040 | 1 | 11825.3488 | 0 | 1 | EG_SHSR2023
EG_SH | INDIA | SR | 2023 | 2041 | 1 | 11825.3488 | 0 | 1 | EG_SHSR2023
EG_SH | INDIA | NER | 2023 | 2024 | 1 | 11825.3488 | 0 | 1 | EG_SHNER2023
EG_SH | INDIA | NER | 2023 | 2025 | 1 | 11825.3488 | 0 | 1 | EG_SHNER2023
EG_SH | INDIA | NER | 2023 | 2026 | 1 | 11825.3488 | 0 | 1 | EG_SHNER2023
EG_SH | INDIA | NER | 2023 | 2027 | 1 | 11825.3488 | 0 | 1 | EG_SHNER2023
EG_SH | INDIA | NER | 2023 | 2028 | 1 | 11825.3488 | 0 | 1 | EG_SHNER2023
EG_SH | INDIA | NER | 2023 | 2029 | 1 | 11825.3488 | 0 | 1 | EG_SHNER2023
EG_SH | INDIA | NER | 2023 | 2030 | 1 | 11825.3488 | 0 | 1 | EG_SHNER2023
EG_SH | INDIA | NER | 2023 | 2031 | 1 | 11825.3488 | 0 | 1 | EG_SHNER2023
EG_SH | INDIA | NER | 2023 | 2032 | 1 | 11825.3488 | 0 | 1 | EG_SHNER2023
EG_SH | INDIA | NER | 2023 | 2033 | 1 | 11825.3488 | 0 | 1 | EG_SHNER2023
EG_SH | INDIA | NER | 2023 | 2034 | 1 | 11825.3488 | 0 | 1 | EG_SHNER2023
EG_SH | INDIA | NER | 2023 | 2035 | 1 | 11825.3488 | 0 | 1 | EG_SHNER2023
EG_SH | INDIA | NER | 2023 | 2036 | 1 | 11825.3488 | 0 | 1 | EG_SHNER2023
EG_SH | INDIA | NER | 2023 | 2037 | 1 | 11825.3488 | 0 | 1 | EG_SHNER2023
EG_SH | INDIA | NER | 2023 | 2038 | 1 | 11825.3488 | 0 | 1 | EG_SHNER2023
EG_SH | INDIA | NER | 2023 | 2039 | 1 | 11825.3488 | 0 | 1 | EG_SHNER2023
EG_SH | INDIA | NER | 2023 | 2040 | 1 | 11825.3488 | 0 | 1 | EG_SHNER2023
EG_SH | INDIA | NER | 2023 | 2041 | 1 | 11825.3488 | 0 | 1 | EG_SHNER2023
EG_SH | INDIA | ER | 2023 | 2024 | 1 | 11825.3488 | 0 | 1 | EG_SHER2023
EG_SH | INDIA | ER | 2023 | 2025 | 1 | 11825.3488 | 0 | 1 | EG_SHER2023
EG_SH | INDIA | ER | 2023 | 2026 | 1 | 11825.3488 | 0 | 1 | EG_SHER2023
EG_SH | INDIA | ER | 2023 | 2027 | 1 | 11825.3488 | 0 | 1 | EG_SHER2023
EG_SH | INDIA | ER | 2023 | 2028 | 1 | 11825.3488 | 0 | 1 | EG_SHER2023
EG_SH | INDIA | ER | 2023 | 2029 | 1 | 11825.3488 | 0 | 1 | EG_SHER2023
EG_SH | INDIA | ER | 2023 | 2030 | 1 | 11825.3488 | 0 | 1 | EG_SHER2023
EG_SH | INDIA | ER | 2023 | 2031 | 1 | 11825.3488 | 0 | 1 | EG_SHER2023
EG_SH | INDIA | ER | 2023 | 2032 | 1 | 11825.3488 | 0 | 1 | EG_SHER2023
EG_SH | INDIA | ER | 2023 | 2033 | 1 | 11825.3488 | 0 | 1 | EG_SHER2023
EG_SH | INDIA | ER | 2023 | 2034 | 1 | 11825.3488 | 0 | 1 | EG_SHER2023
EG_SH | INDIA | ER | 2023 | 2035 | 1 | 11825.3488 | 0 | 1 | EG_SHER2023
EG_SH | INDIA | ER | 2023 | 2036 | 1 | 11825.3488 | 0 | 1 | EG_SHER2023
EG_SH | INDIA | ER | 2023 | 2037 | 1 | 11825.3488 | 0 | 1 | EG_SHER2023
EG_SH | INDIA | ER | 2023 | 2038 | 1 | 11825.3488 | 0 | 1 | EG_SHER2023
EG_SH | INDIA | ER | 2023 | 2039 | 1 | 11825.3488 | 0 | 1 | EG_SHER2023
EG_SH | INDIA | ER | 2023 | 2040 | 1 | 11825.3488 | 0 | 1 | EG_SHER2023
EG_SH | INDIA | ER | 2023 | 2041 | 1 | 11825.3488 | 0 | 1 | EG_SHER2023
EG_SH | INDIA | WR | 2023 | 2024 | 1 | 11825.3488 | 0 | 1 | EG_SHWR2023
EG_SH | INDIA | WR | 2023 | 2025 | 1 | 11825.3488 | 0 | 1 | EG_SHWR2023
EG_SH | INDIA | WR | 2023 | 2026 | 1 | 11825.3488 | 0 | 1 | EG_SHWR2023
EG_SH | INDIA | WR | 2023 | 2027 | 1 | 11825.3488 | 0 | 1 | EG_SHWR2023
EG_SH | INDIA | WR | 2023 | 2028 | 1 | 11825.3488 | 0 | 1 | EG_SHWR2023
EG_SH | INDIA | WR | 2023 | 2029 | 1 | 11825.3488 | 0 | 1 | EG_SHWR2023
EG_SH | INDIA | WR | 2023 | 2030 | 1 | 11825.3488 | 0 | 1 | EG_SHWR2023
EG_SH | INDIA | WR | 2023 | 2031 | 1 | 11825.3488 | 0 | 1 | EG_SHWR2023
EG_SH | INDIA | WR | 2023 | 2032 | 1 | 11825.3488 | 0 | 1 | EG_SHWR2023
EG_SH | INDIA | WR | 2023 | 2033 | 1 | 11825.3488 | 0 | 1 | EG_SHWR2023
EG_SH | INDIA | WR | 2023 | 2034 | 1 | 11825.3488 | 0 | 1 | EG_SHWR2023
EG_SH | INDIA | WR | 2023 | 2035 | 1 | 11825.3488 | 0 | 1 | EG_SHWR2023
EG_SH | INDIA | WR | 2023 | 2036 | 1 | 11825.3488 | 0 | 1 | EG_SHWR2023
EG_SH | INDIA | WR | 2023 | 2037 | 1 | 11825.3488 | 0 | 1 | EG_SHWR2023
EG_SH | INDIA | WR | 2023 | 2038 | 1 | 11825.3488 | 0 | 1 | EG_SHWR2023
EG_SH | INDIA | WR | 2023 | 2039 | 1 | 11825.3488 | 0 | 1 | EG_SHWR2023
EG_SH | INDIA | WR | 2023 | 2040 | 1 | 11825.3488 | 0 | 1 | EG_SHWR2023
EG_SH | INDIA | WR | 2023 | 2041 | 1 | 11825.3488 | 0 | 1 | EG_SHWR2023
EG_SH | INDIA | NR | 2023 | 2024 | 1 | 11825.3488 | 0 | 1 | EG_SHNR2023
EG_SH | INDIA | NR | 2023 | 2025 | 1 | 11825.3488 | 0 | 1 | EG_SHNR2023
EG_SH | INDIA | NR | 2023 | 2026 | 1 | 11825.3488 | 0 | 1 | EG_SHNR2023
EG_SH | INDIA | NR | 2023 | 2027 | 1 | 11825.3488 | 0 | 1 | EG_SHNR2023
EG_SH | INDIA | NR | 2023 | 2028 | 1 | 11825.3488 | 0 | 1 | EG_SHNR2023
EG_SH | INDIA | NR | 2023 | 2029 | 1 | 11825.3488 | 0 | 1 | EG_SHNR2023
EG_SH | INDIA | NR | 2023 | 2030 | 1 | 11825.3488 | 0 | 1 | EG_SHNR2023
EG_SH | INDIA | NR | 2023 | 2031 | 1 | 11825.3488 | 0 | 1 | EG_SHNR2023
EG_SH | INDIA | NR | 2023 | 2032 | 1 | 11825.3488 | 0 | 1 | EG_SHNR2023
EG_SH | INDIA | NR | 2023 | 2033 | 1 | 11825.3488 | 0 | 1 | EG_SHNR2023
EG_SH | INDIA | NR | 2023 | 2034 | 1 | 11825.3488 | 0 | 1 | EG_SHNR2023
EG_SH | INDIA | NR | 2023 | 2035 | 1 | 11825.3488 | 0 | 1 | EG_SHNR2023
EG_SH | INDIA | NR | 2023 | 2036 | 1 | 11825.3488 | 0 | 1 | EG_SHNR2023
EG_SH | INDIA | NR | 2023 | 2037 | 1 | 11825.3488 | 0 | 1 | EG_SHNR2023
EG_SH | INDIA | NR | 2023 | 2038 | 1 | 11825.3488 | 0 | 1 | EG_SHNR2023
EG_SH | INDIA | NR | 2023 | 2039 | 1 | 11825.3488 | 0 | 1 | EG_SHNR2023
EG_SH | INDIA | NR | 2023 | 2040 | 1 | 11825.3488 | 0 | 1 | EG_SHNR2023
EG_SH | INDIA | NR | 2023 | 2041 | 1 | 11825.3488 | 0 | 1 | EG_SHNR2023
EG_SOLARGM | INDIA | SR | 2023 | 2024 | 1 | 5630.9842 | 0 | 1 | EG_SOLARGMSR2023
EG_SOLARGM | INDIA | SR | 2023 | 2025 | 1 | 5630.9842 | 0 | 1 | EG_SOLARGMSR2023
EG_SOLARGM | INDIA | SR | 2023 | 2026 | 1 | 5630.9842 | 0 | 1 | EG_SOLARGMSR2023
EG_SOLARGM | INDIA | SR | 2023 | 2027 | 1 | 5630.9842 | 0 | 1 | EG_SOLARGMSR2023
EG_SOLARGM | INDIA | SR | 2023 | 2028 | 1 | 5630.9842 | 0 | 1 | EG_SOLARGMSR2023
EG_SOLARGM | INDIA | SR | 2023 | 2029 | 1 | 5630.9842 | 0 | 1 | EG_SOLARGMSR2023
EG_SOLARGM | INDIA | SR | 2023 | 2030 | 1 | 5630.9842 | 0 | 1 | EG_SOLARGMSR2023
EG_SOLARGM | INDIA | SR | 2023 | 2031 | 1 | 5630.9842 | 0 | 1 | EG_SOLARGMSR2023
EG_SOLARGM | INDIA | SR | 2023 | 2032 | 1 | 5630.9842 | 0 | 1 | EG_SOLARGMSR2023
EG_SOLARGM | INDIA | SR | 2023 | 2033 | 1 | 5630.9842 | 0 | 1 | EG_SOLARGMSR2023
EG_SOLARGM | INDIA | SR | 2023 | 2034 | 1 | 5630.9842 | 0 | 1 | EG_SOLARGMSR2023
EG_SOLARGM | INDIA | SR | 2023 | 2035 | 1 | 5630.9842 | 0 | 1 | EG_SOLARGMSR2023
EG_SOLARGM | INDIA | SR | 2023 | 2036 | 1 | 5630.9842 | 0 | 1 | EG_SOLARGMSR2023
EG_SOLARGM | INDIA | SR | 2023 | 2037 | 1 | 5630.9842 | 0 | 1 | EG_SOLARGMSR2023
EG_SOLARGM | INDIA | SR | 2023 | 2038 | 1 | 5630.9842 | 0 | 1 | EG_SOLARGMSR2023
EG_SOLARGM | INDIA | SR | 2023 | 2039 | 1 | 5630.9842 | 0 | 1 | EG_SOLARGMSR2023
EG_SOLARGM | INDIA | SR | 2023 | 2040 | 1 | 5630.9842 | 0 | 1 | EG_SOLARGMSR2023
EG_SOLARGM | INDIA | SR | 2023 | 2041 | 1 | 5630.9842 | 0 | 1 | EG_SOLARGMSR2023
EG_SOLARGM | INDIA | NER | 2023 | 2024 | 1 | 5630.9842 | 0 | 1 | EG_SOLARGMNER2023
EG_SOLARGM | INDIA | NER | 2023 | 2025 | 1 | 5630.9842 | 0 | 1 | EG_SOLARGMNER2023
EG_SOLARGM | INDIA | NER | 2023 | 2026 | 1 | 5630.9842 | 0 | 1 | EG_SOLARGMNER2023
EG_SOLARGM | INDIA | NER | 2023 | 2027 | 1 | 5630.9842 | 0 | 1 | EG_SOLARGMNER2023
EG_SOLARGM | INDIA | NER | 2023 | 2028 | 1 | 5630.9842 | 0 | 1 | EG_SOLARGMNER2023
EG_SOLARGM | INDIA | NER | 2023 | 2029 | 1 | 5630.9842 | 0 | 1 | EG_SOLARGMNER2023
EG_SOLARGM | INDIA | NER | 2023 | 2030 | 1 | 5630.9842 | 0 | 1 | EG_SOLARGMNER2023
EG_SOLARGM | INDIA | NER | 2023 | 2031 | 1 | 5630.9842 | 0 | 1 | EG_SOLARGMNER2023
EG_SOLARGM | INDIA | NER | 2023 | 2032 | 1 | 5630.9842 | 0 | 1 | EG_SOLARGMNER2023
EG_SOLARGM | INDIA | NER | 2023 | 2033 | 1 | 5630.9842 | 0 | 1 | EG_SOLARGMNER2023
EG_SOLARGM | INDIA | NER | 2023 | 2034 | 1 | 5630.9842 | 0 | 1 | EG_SOLARGMNER2023
EG_SOLARGM | INDIA | NER | 2023 | 2035 | 1 | 5630.9842 | 0 | 1 | EG_SOLARGMNER2023
EG_SOLARGM | INDIA | NER | 2023 | 2036 | 1 | 5630.9842 | 0 | 1 | EG_SOLARGMNER2023
EG_SOLARGM | INDIA | NER | 2023 | 2037 | 1 | 5630.9842 | 0 | 1 | EG_SOLARGMNER2023
EG_SOLARGM | INDIA | NER | 2023 | 2038 | 1 | 5630.9842 | 0 | 1 | EG_SOLARGMNER2023
EG_SOLARGM | INDIA | NER | 2023 | 2039 | 1 | 5630.9842 | 0 | 1 | EG_SOLARGMNER2023
EG_SOLARGM | INDIA | NER | 2023 | 2040 | 1 | 5630.9842 | 0 | 1 | EG_SOLARGMNER2023
EG_SOLARGM | INDIA | NER | 2023 | 2041 | 1 | 5630.9842 | 0 | 1 | EG_SOLARGMNER2023
EG_SOLARGM | INDIA | ER | 2023 | 2024 | 1 | 5630.9842 | 0 | 1 | EG_SOLARGMER2023
EG_SOLARGM | INDIA | ER | 2023 | 2025 | 1 | 5630.9842 | 0 | 1 | EG_SOLARGMER2023
EG_SOLARGM | INDIA | ER | 2023 | 2026 | 1 | 5630.9842 | 0 | 1 | EG_SOLARGMER2023
EG_SOLARGM | INDIA | ER | 2023 | 2027 | 1 | 5630.9842 | 0 | 1 | EG_SOLARGMER2023
EG_SOLARGM | INDIA | ER | 2023 | 2028 | 1 | 5630.9842 | 0 | 1 | EG_SOLARGMER2023
EG_SOLARGM | INDIA | ER | 2023 | 2029 | 1 | 5630.9842 | 0 | 1 | EG_SOLARGMER2023
EG_SOLARGM | INDIA | ER | 2023 | 2030 | 1 | 5630.9842 | 0 | 1 | EG_SOLARGMER2023
EG_SOLARGM | INDIA | ER | 2023 | 2031 | 1 | 5630.9842 | 0 | 1 | EG_SOLARGMER2023
EG_SOLARGM | INDIA | ER | 2023 | 2032 | 1 | 5630.9842 | 0 | 1 | EG_SOLARGMER2023
EG_SOLARGM | INDIA | ER | 2023 | 2033 | 1 | 5630.9842 | 0 | 1 | EG_SOLARGMER2023
EG_SOLARGM | INDIA | ER | 2023 | 2034 | 1 | 5630.9842 | 0 | 1 | EG_SOLARGMER2023
EG_SOLARGM | INDIA | ER | 2023 | 2035 | 1 | 5630.9842 | 0 | 1 | EG_SOLARGMER2023
EG_SOLARGM | INDIA | ER | 2023 | 2036 | 1 | 5630.9842 | 0 | 1 | EG_SOLARGMER2023
EG_SOLARGM | INDIA | ER | 2023 | 2037 | 1 | 5630.9842 | 0 | 1 | EG_SOLARGMER2023
EG_SOLARGM | INDIA | ER | 2023 | 2038 | 1 | 5630.9842 | 0 | 1 | EG_SOLARGMER2023
EG_SOLARGM | INDIA | ER | 2023 | 2039 | 1 | 5630.9842 | 0 | 1 | EG_SOLARGMER2023
EG_SOLARGM | INDIA | ER | 2023 | 2040 | 1 | 5630.9842 | 0 | 1 | EG_SOLARGMER2023
EG_SOLARGM | INDIA | ER | 2023 | 2041 | 1 | 5630.9842 | 0 | 1 | EG_SOLARGMER2023
EG_SOLARGM | INDIA | WR | 2023 | 2024 | 1 | 5630.9842 | 0 | 1 | EG_SOLARGMWR2023
EG_SOLARGM | INDIA | WR | 2023 | 2025 | 1 | 5630.9842 | 0 | 1 | EG_SOLARGMWR2023
EG_SOLARGM | INDIA | WR | 2023 | 2026 | 1 | 5630.9842 | 0 | 1 | EG_SOLARGMWR2023
EG_SOLARGM | INDIA | WR | 2023 | 2027 | 1 | 5630.9842 | 0 | 1 | EG_SOLARGMWR2023
EG_SOLARGM | INDIA | WR | 2023 | 2028 | 1 | 5630.9842 | 0 | 1 | EG_SOLARGMWR2023
EG_SOLARGM | INDIA | WR | 2023 | 2029 | 1 | 5630.9842 | 0 | 1 | EG_SOLARGMWR2023
EG_SOLARGM | INDIA | WR | 2023 | 2030 | 1 | 5630.9842 | 0 | 1 | EG_SOLARGMWR2023
EG_SOLARGM | INDIA | WR | 2023 | 2031 | 1 | 5630.9842 | 0 | 1 | EG_SOLARGMWR2023
EG_SOLARGM | INDIA | WR | 2023 | 2032 | 1 | 5630.9842 | 0 | 1 | EG_SOLARGMWR2023
EG_SOLARGM | INDIA | WR | 2023 | 2033 | 1 | 5630.9842 | 0 | 1 | EG_SOLARGMWR2023
EG_SOLARGM | INDIA | WR | 2023 | 2034 | 1 | 5630.9842 | 0 | 1 | EG_SOLARGMWR2023
EG_SOLARGM | INDIA | WR | 2023 | 2035 | 1 | 5630.9842 | 0 | 1 | EG_SOLARGMWR2023
EG_SOLARGM | INDIA | WR | 2023 | 2036 | 1 | 5630.9842 | 0 | 1 | EG_SOLARGMWR2023
EG_SOLARGM | INDIA | WR | 2023 | 2037 | 1 | 5630.9842 | 0 | 1 | EG_SOLARGMWR2023
EG_SOLARGM | INDIA | WR | 2023 | 2038 | 1 | 5630.9842 | 0 | 1 | EG_SOLARGMWR2023
EG_SOLARGM | INDIA | WR | 2023 | 2039 | 1 | 5630.9842 | 0 | 1 | EG_SOLARGMWR2023
EG_SOLARGM | INDIA | WR | 2023 | 2040 | 1 | 5630.9842 | 0 | 1 | EG_SOLARGMWR2023
EG_SOLARGM | INDIA | WR | 2023 | 2041 | 1 | 5630.9842 | 0 | 1 | EG_SOLARGMWR2023
EG_SOLARGM | INDIA | NR | 2023 | 2024 | 1 | 5630.9842 | 0 | 1 | EG_SOLARGMNR2023
EG_SOLARGM | INDIA | NR | 2023 | 2025 | 1 | 5630.9842 | 0 | 1 | EG_SOLARGMNR2023
EG_SOLARGM | INDIA | NR | 2023 | 2026 | 1 | 5630.9842 | 0 | 1 | EG_SOLARGMNR2023
EG_SOLARGM | INDIA | NR | 2023 | 2027 | 1 | 5630.9842 | 0 | 1 | EG_SOLARGMNR2023
EG_SOLARGM | INDIA | NR | 2023 | 2028 | 1 | 5630.9842 | 0 | 1 | EG_SOLARGMNR2023
EG_SOLARGM | INDIA | NR | 2023 | 2029 | 1 | 5630.9842 | 0 | 1 | EG_SOLARGMNR2023
EG_SOLARGM | INDIA | NR | 2023 | 2030 | 1 | 5630.9842 | 0 | 1 | EG_SOLARGMNR2023
EG_SOLARGM | INDIA | NR | 2023 | 2031 | 1 | 5630.9842 | 0 | 1 | EG_SOLARGMNR2023
EG_SOLARGM | INDIA | NR | 2023 | 2032 | 1 | 5630.9842 | 0 | 1 | EG_SOLARGMNR2023
EG_SOLARGM | INDIA | NR | 2023 | 2033 | 1 | 5630.9842 | 0 | 1 | EG_SOLARGMNR2023
EG_SOLARGM | INDIA | NR | 2023 | 2034 | 1 | 5630.9842 | 0 | 1 | EG_SOLARGMNR2023
EG_SOLARGM | INDIA | NR | 2023 | 2035 | 1 | 5630.9842 | 0 | 1 | EG_SOLARGMNR2023
EG_SOLARGM | INDIA | NR | 2023 | 2036 | 1 | 5630.9842 | 0 | 1 | EG_SOLARGMNR2023
EG_SOLARGM | INDIA | NR | 2023 | 2037 | 1 | 5630.9842 | 0 | 1 | EG_SOLARGMNR2023
EG_SOLARGM | INDIA | NR | 2023 | 2038 | 1 | 5630.9842 | 0 | 1 | EG_SOLARGMNR2023
EG_SOLARGM | INDIA | NR | 2023 | 2039 | 1 | 5630.9842 | 0 | 1 | EG_SOLARGMNR2023
EG_SOLARGM | INDIA | NR | 2023 | 2040 | 1 | 5630.9842 | 0 | 1 | EG_SOLARGMNR2023
EG_SOLARGM | INDIA | NR | 2023 | 2041 | 1 | 5630.9842 | 0 | 1 | EG_SOLARGMNR2023
EG_SOLARRF | INDIA | SR | 2023 | 2024 | 1 | 5542.1877 | 0 | 1 | EG_SOLARRFSR2023
EG_SOLARRF | INDIA | SR | 2023 | 2025 | 1 | 5542.1877 | 0 | 1 | EG_SOLARRFSR2023
EG_SOLARRF | INDIA | SR | 2023 | 2026 | 1 | 5542.1877 | 0 | 1 | EG_SOLARRFSR2023
EG_SOLARRF | INDIA | SR | 2023 | 2027 | 1 | 5542.1877 | 0 | 1 | EG_SOLARRFSR2023
EG_SOLARRF | INDIA | SR | 2023 | 2028 | 1 | 5542.1877 | 0 | 1 | EG_SOLARRFSR2023
EG_SOLARRF | INDIA | SR | 2023 | 2029 | 1 | 5542.1877 | 0 | 1 | EG_SOLARRFSR2023
EG_SOLARRF | INDIA | SR | 2023 | 2030 | 1 | 5542.1877 | 0 | 1 | EG_SOLARRFSR2023
EG_SOLARRF | INDIA | SR | 2023 | 2031 | 1 | 5542.1877 | 0 | 1 | EG_SOLARRFSR2023
EG_SOLARRF | INDIA | SR | 2023 | 2032 | 1 | 5542.1877 | 0 | 1 | EG_SOLARRFSR2023
EG_SOLARRF | INDIA | SR | 2023 | 2033 | 1 | 5542.1877 | 0 | 1 | EG_SOLARRFSR2023
EG_SOLARRF | INDIA | SR | 2023 | 2034 | 1 | 5542.1877 | 0 | 1 | EG_SOLARRFSR2023
EG_SOLARRF | INDIA | SR | 2023 | 2035 | 1 | 5542.1877 | 0 | 1 | EG_SOLARRFSR2023
EG_SOLARRF | INDIA | SR | 2023 | 2036 | 1 | 5542.1877 | 0 | 1 | EG_SOLARRFSR2023
EG_SOLARRF | INDIA | SR | 2023 | 2037 | 1 | 5542.1877 | 0 | 1 | EG_SOLARRFSR2023
EG_SOLARRF | INDIA | SR | 2023 | 2038 | 1 | 5542.1877 | 0 | 1 | EG_SOLARRFSR2023
EG_SOLARRF | INDIA | SR | 2023 | 2039 | 1 | 5542.1877 | 0 | 1 | EG_SOLARRFSR2023
EG_SOLARRF | INDIA | SR | 2023 | 2040 | 1 | 5542.1877 | 0 | 1 | EG_SOLARRFSR2023
EG_SOLARRF | INDIA | SR | 2023 | 2041 | 1 | 5542.1877 | 0 | 1 | EG_SOLARRFSR2023
EG_SOLARRF | INDIA | NER | 2023 | 2024 | 1 | 5542.1877 | 0 | 1 | EG_SOLARRFNER2023
EG_SOLARRF | INDIA | NER | 2023 | 2025 | 1 | 5542.1877 | 0 | 1 | EG_SOLARRFNER2023
EG_SOLARRF | INDIA | NER | 2023 | 2026 | 1 | 5542.1877 | 0 | 1 | EG_SOLARRFNER2023
EG_SOLARRF | INDIA | NER | 2023 | 2027 | 1 | 5542.1877 | 0 | 1 | EG_SOLARRFNER2023
EG_SOLARRF | INDIA | NER | 2023 | 2028 | 1 | 5542.1877 | 0 | 1 | EG_SOLARRFNER2023
EG_SOLARRF | INDIA | NER | 2023 | 2029 | 1 | 5542.1877 | 0 | 1 | EG_SOLARRFNER2023
EG_SOLARRF | INDIA | NER | 2023 | 2030 | 1 | 5542.1877 | 0 | 1 | EG_SOLARRFNER2023
EG_SOLARRF | INDIA | NER | 2023 | 2031 | 1 | 5542.1877 | 0 | 1 | EG_SOLARRFNER2023
EG_SOLARRF | INDIA | NER | 2023 | 2032 | 1 | 5542.1877 | 0 | 1 | EG_SOLARRFNER2023
EG_SOLARRF | INDIA | NER | 2023 | 2033 | 1 | 5542.1877 | 0 | 1 | EG_SOLARRFNER2023
EG_SOLARRF | INDIA | NER | 2023 | 2034 | 1 | 5542.1877 | 0 | 1 | EG_SOLARRFNER2023
EG_SOLARRF | INDIA | NER | 2023 | 2035 | 1 | 5542.1877 | 0 | 1 | EG_SOLARRFNER2023
EG_SOLARRF | INDIA | NER | 2023 | 2036 | 1 | 5542.1877 | 0 | 1 | EG_SOLARRFNER2023
EG_SOLARRF | INDIA | NER | 2023 | 2037 | 1 | 5542.1877 | 0 | 1 | EG_SOLARRFNER2023
EG_SOLARRF | INDIA | NER | 2023 | 2038 | 1 | 5542.1877 | 0 | 1 | EG_SOLARRFNER2023
EG_SOLARRF | INDIA | NER | 2023 | 2039 | 1 | 5542.1877 | 0 | 1 | EG_SOLARRFNER2023
EG_SOLARRF | INDIA | NER | 2023 | 2040 | 1 | 5542.1877 | 0 | 1 | EG_SOLARRFNER2023
EG_SOLARRF | INDIA | NER | 2023 | 2041 | 1 | 5542.1877 | 0 | 1 | EG_SOLARRFNER2023
EG_SOLARRF | INDIA | ER | 2023 | 2024 | 1 | 5542.1877 | 0 | 1 | EG_SOLARRFER2023
EG_SOLARRF | INDIA | ER | 2023 | 2025 | 1 | 5542.1877 | 0 | 1 | EG_SOLARRFER2023
EG_SOLARRF | INDIA | ER | 2023 | 2026 | 1 | 5542.1877 | 0 | 1 | EG_SOLARRFER2023
EG_SOLARRF | INDIA | ER | 2023 | 2027 | 1 | 5542.1877 | 0 | 1 | EG_SOLARRFER2023
EG_SOLARRF | INDIA | ER | 2023 | 2028 | 1 | 5542.1877 | 0 | 1 | EG_SOLARRFER2023
EG_SOLARRF | INDIA | ER | 2023 | 2029 | 1 | 5542.1877 | 0 | 1 | EG_SOLARRFER2023
EG_SOLARRF | INDIA | ER | 2023 | 2030 | 1 | 5542.1877 | 0 | 1 | EG_SOLARRFER2023
EG_SOLARRF | INDIA | ER | 2023 | 2031 | 1 | 5542.1877 | 0 | 1 | EG_SOLARRFER2023
EG_SOLARRF | INDIA | ER | 2023 | 2032 | 1 | 5542.1877 | 0 | 1 | EG_SOLARRFER2023
EG_SOLARRF | INDIA | ER | 2023 | 2033 | 1 | 5542.1877 | 0 | 1 | EG_SOLARRFER2023
EG_SOLARRF | INDIA | ER | 2023 | 2034 | 1 | 5542.1877 | 0 | 1 | EG_SOLARRFER2023
EG_SOLARRF | INDIA | ER | 2023 | 2035 | 1 | 5542.1877 | 0 | 1 | EG_SOLARRFER2023
EG_SOLARRF | INDIA | ER | 2023 | 2036 | 1 | 5542.1877 | 0 | 1 | EG_SOLARRFER2023
EG_SOLARRF | INDIA | ER | 2023 | 2037 | 1 | 5542.1877 | 0 | 1 | EG_SOLARRFER2023
EG_SOLARRF | INDIA | ER | 2023 | 2038 | 1 | 5542.1877 | 0 | 1 | EG_SOLARRFER2023
EG_SOLARRF | INDIA | ER | 2023 | 2039 | 1 | 5542.1877 | 0 | 1 | EG_SOLARRFER2023
EG_SOLARRF | INDIA | ER | 2023 | 2040 | 1 | 5542.1877 | 0 | 1 | EG_SOLARRFER2023
EG_SOLARRF | INDIA | ER | 2023 | 2041 | 1 | 5542.1877 | 0 | 1 | EG_SOLARRFER2023
EG_SOLARRF | INDIA | WR | 2023 | 2024 | 1 | 5542.1877 | 0 | 1 | EG_SOLARRFWR2023
EG_SOLARRF | INDIA | WR | 2023 | 2025 | 1 | 5542.1877 | 0 | 1 | EG_SOLARRFWR2023
EG_SOLARRF | INDIA | WR | 2023 | 2026 | 1 | 5542.1877 | 0 | 1 | EG_SOLARRFWR2023
EG_SOLARRF | INDIA | WR | 2023 | 2027 | 1 | 5542.1877 | 0 | 1 | EG_SOLARRFWR2023
EG_SOLARRF | INDIA | WR | 2023 | 2028 | 1 | 5542.1877 | 0 | 1 | EG_SOLARRFWR2023
EG_SOLARRF | INDIA | WR | 2023 | 2029 | 1 | 5542.1877 | 0 | 1 | EG_SOLARRFWR2023
EG_SOLARRF | INDIA | WR | 2023 | 2030 | 1 | 5542.1877 | 0 | 1 | EG_SOLARRFWR2023
EG_SOLARRF | INDIA | WR | 2023 | 2031 | 1 | 5542.1877 | 0 | 1 | EG_SOLARRFWR2023
EG_SOLARRF | INDIA | WR | 2023 | 2032 | 1 | 5542.1877 | 0 | 1 | EG_SOLARRFWR2023
EG_SOLARRF | INDIA | WR | 2023 | 2033 | 1 | 5542.1877 | 0 | 1 | EG_SOLARRFWR2023
EG_SOLARRF | INDIA | WR | 2023 | 2034 | 1 | 5542.1877 | 0 | 1 | EG_SOLARRFWR2023
EG_SOLARRF | INDIA | WR | 2023 | 2035 | 1 | 5542.1877 | 0 | 1 | EG_SOLARRFWR2023
EG_SOLARRF | INDIA | WR | 2023 | 2036 | 1 | 5542.1877 | 0 | 1 | EG_SOLARRFWR2023
EG_SOLARRF | INDIA | WR | 2023 | 2037 | 1 | 5542.1877 | 0 | 1 | EG_SOLARRFWR2023
EG_SOLARRF | INDIA | WR | 2023 | 2038 | 1 | 5542.1877 | 0 | 1 | EG_SOLARRFWR2023
EG_SOLARRF | INDIA | WR | 2023 | 2039 | 1 | 5542.1877 | 0 | 1 | EG_SOLARRFWR2023
EG_SOLARRF | INDIA | WR | 2023 | 2040 | 1 | 5542.1877 | 0 | 1 | EG_SOLARRFWR2023
EG_SOLARRF | INDIA | WR | 2023 | 2041 | 1 | 5542.1877 | 0 | 1 | EG_SOLARRFWR2023
EG_SOLARRF | INDIA | NR | 2023 | 2024 | 1 | 5542.1877 | 0 | 1 | EG_SOLARRFNR2023
EG_SOLARRF | INDIA | NR | 2023 | 2025 | 1 | 5542.1877 | 0 | 1 | EG_SOLARRFNR2023
EG_SOLARRF | INDIA | NR | 2023 | 2026 | 1 | 5542.1877 | 0 | 1 | EG_SOLARRFNR2023
EG_SOLARRF | INDIA | NR | 2023 | 2027 | 1 | 5542.1877 | 0 | 1 | EG_SOLARRFNR2023
EG_SOLARRF | INDIA | NR | 2023 | 2028 | 1 | 5542.1877 | 0 | 1 | EG_SOLARRFNR2023
EG_SOLARRF | INDIA | NR | 2023 | 2029 | 1 | 5542.1877 | 0 | 1 | EG_SOLARRFNR2023
EG_SOLARRF | INDIA | NR | 2023 | 2030 | 1 | 5542.1877 | 0 | 1 | EG_SOLARRFNR2023
EG_SOLARRF | INDIA | NR | 2023 | 2031 | 1 | 5542.1877 | 0 | 1 | EG_SOLARRFNR2023
EG_SOLARRF | INDIA | NR | 2023 | 2032 | 1 | 5542.1877 | 0 | 1 | EG_SOLARRFNR2023
EG_SOLARRF | INDIA | NR | 2023 | 2033 | 1 | 5542.1877 | 0 | 1 | EG_SOLARRFNR2023
EG_SOLARRF | INDIA | NR | 2023 | 2034 | 1 | 5542.1877 | 0 | 1 | EG_SOLARRFNR2023
EG_SOLARRF | INDIA | NR | 2023 | 2035 | 1 | 5542.1877 | 0 | 1 | EG_SOLARRFNR2023
EG_SOLARRF | INDIA | NR | 2023 | 2036 | 1 | 5542.1877 | 0 | 1 | EG_SOLARRFNR2023
EG_SOLARRF | INDIA | NR | 2023 | 2037 | 1 | 5542.1877 | 0 | 1 | EG_SOLARRFNR2023
EG_SOLARRF | INDIA | NR | 2023 | 2038 | 1 | 5542.1877 | 0 | 1 | EG_SOLARRFNR2023
EG_SOLARRF | INDIA | NR | 2023 | 2039 | 1 | 5542.1877 | 0 | 1 | EG_SOLARRFNR2023
EG_SOLARRF | INDIA | NR | 2023 | 2040 | 1 | 5542.1877 | 0 | 1 | EG_SOLARRFNR2023
EG_SOLARRF | INDIA | NR | 2023 | 2041 | 1 | 5542.1877 | 0 | 1 | EG_SOLARRFNR2023
EG_WINDON | INDIA | SR | 2023 | 2024 | 1 | 10659.4303 | 0 | 1 | EG_WINDONSR2023
EG_WINDON | INDIA | SR | 2023 | 2025 | 1 | 10659.4303 | 0 | 1 | EG_WINDONSR2023
EG_WINDON | INDIA | SR | 2023 | 2026 | 1 | 10659.4303 | 0 | 1 | EG_WINDONSR2023
EG_WINDON | INDIA | SR | 2023 | 2027 | 1 | 10659.4303 | 0 | 1 | EG_WINDONSR2023
EG_WINDON | INDIA | SR | 2023 | 2028 | 1 | 10659.4303 | 0 | 1 | EG_WINDONSR2023
EG_WINDON | INDIA | SR | 2023 | 2029 | 1 | 10659.4303 | 0 | 1 | EG_WINDONSR2023
EG_WINDON | INDIA | SR | 2023 | 2030 | 1 | 10659.4303 | 0 | 1 | EG_WINDONSR2023
EG_WINDON | INDIA | SR | 2023 | 2031 | 1 | 10659.4303 | 0 | 1 | EG_WINDONSR2023
EG_WINDON | INDIA | SR | 2023 | 2032 | 1 | 10659.4303 | 0 | 1 | EG_WINDONSR2023
EG_WINDON | INDIA | SR | 2023 | 2033 | 1 | 10659.4303 | 0 | 1 | EG_WINDONSR2023
EG_WINDON | INDIA | SR | 2023 | 2034 | 1 | 10659.4303 | 0 | 1 | EG_WINDONSR2023
EG_WINDON | INDIA | SR | 2023 | 2035 | 1 | 10659.4303 | 0 | 1 | EG_WINDONSR2023
EG_WINDON | INDIA | SR | 2023 | 2036 | 1 | 10659.4303 | 0 | 1 | EG_WINDONSR2023
EG_WINDON | INDIA | SR | 2023 | 2037 | 1 | 10659.4303 | 0 | 1 | EG_WINDONSR2023
EG_WINDON | INDIA | SR | 2023 | 2038 | 1 | 10659.4303 | 0 | 1 | EG_WINDONSR2023
EG_WINDON | INDIA | SR | 2023 | 2039 | 1 | 10659.4303 | 0 | 1 | EG_WINDONSR2023
EG_WINDON | INDIA | SR | 2023 | 2040 | 1 | 10659.4303 | 0 | 1 | EG_WINDONSR2023
EG_WINDON | INDIA | SR | 2023 | 2041 | 1 | 10659.4303 | 0 | 1 | EG_WINDONSR2023
EG_WINDON | INDIA | NER | 2023 | 2024 | 1 | 10659.4303 | 0 | 1 | EG_WINDONNER2023
EG_WINDON | INDIA | NER | 2023 | 2025 | 1 | 10659.4303 | 0 | 1 | EG_WINDONNER2023
EG_WINDON | INDIA | NER | 2023 | 2026 | 1 | 10659.4303 | 0 | 1 | EG_WINDONNER2023
EG_WINDON | INDIA | NER | 2023 | 2027 | 1 | 10659.4303 | 0 | 1 | EG_WINDONNER2023
EG_WINDON | INDIA | NER | 2023 | 2028 | 1 | 10659.4303 | 0 | 1 | EG_WINDONNER2023
EG_WINDON | INDIA | NER | 2023 | 2029 | 1 | 10659.4303 | 0 | 1 | EG_WINDONNER2023
EG_WINDON | INDIA | NER | 2023 | 2030 | 1 | 10659.4303 | 0 | 1 | EG_WINDONNER2023
EG_WINDON | INDIA | NER | 2023 | 2031 | 1 | 10659.4303 | 0 | 1 | EG_WINDONNER2023
EG_WINDON | INDIA | NER | 2023 | 2032 | 1 | 10659.4303 | 0 | 1 | EG_WINDONNER2023
EG_WINDON | INDIA | NER | 2023 | 2033 | 1 | 10659.4303 | 0 | 1 | EG_WINDONNER2023
EG_WINDON | INDIA | NER | 2023 | 2034 | 1 | 10659.4303 | 0 | 1 | EG_WINDONNER2023
EG_WINDON | INDIA | NER | 2023 | 2035 | 1 | 10659.4303 | 0 | 1 | EG_WINDONNER2023
EG_WINDON | INDIA | NER | 2023 | 2036 | 1 | 10659.4303 | 0 | 1 | EG_WINDONNER2023
EG_WINDON | INDIA | NER | 2023 | 2037 | 1 | 10659.4303 | 0 | 1 | EG_WINDONNER2023
EG_WINDON | INDIA | NER | 2023 | 2038 | 1 | 10659.4303 | 0 | 1 | EG_WINDONNER2023
EG_WINDON | INDIA | NER | 2023 | 2039 | 1 | 10659.4303 | 0 | 1 | EG_WINDONNER2023
EG_WINDON | INDIA | NER | 2023 | 2040 | 1 | 10659.4303 | 0 | 1 | EG_WINDONNER2023
EG_WINDON | INDIA | NER | 2023 | 2041 | 1 | 10659.4303 | 0 | 1 | EG_WINDONNER2023
EG_WINDON | INDIA | ER | 2023 | 2024 | 1 | 10659.4303 | 0 | 1 | EG_WINDONER2023
EG_WINDON | INDIA | ER | 2023 | 2025 | 1 | 10659.4303 | 0 | 1 | EG_WINDONER2023
EG_WINDON | INDIA | ER | 2023 | 2026 | 1 | 10659.4303 | 0 | 1 | EG_WINDONER2023
EG_WINDON | INDIA | ER | 2023 | 2027 | 1 | 10659.4303 | 0 | 1 | EG_WINDONER2023
EG_WINDON | INDIA | ER | 2023 | 2028 | 1 | 10659.4303 | 0 | 1 | EG_WINDONER2023
EG_WINDON | INDIA | ER | 2023 | 2029 | 1 | 10659.4303 | 0 | 1 | EG_WINDONER2023
EG_WINDON | INDIA | ER | 2023 | 2030 | 1 | 10659.4303 | 0 | 1 | EG_WINDONER2023
EG_WINDON | INDIA | ER | 2023 | 2031 | 1 | 10659.4303 | 0 | 1 | EG_WINDONER2023
EG_WINDON | INDIA | ER | 2023 | 2032 | 1 | 10659.4303 | 0 | 1 | EG_WINDONER2023
EG_WINDON | INDIA | ER | 2023 | 2033 | 1 | 10659.4303 | 0 | 1 | EG_WINDONER2023
EG_WINDON | INDIA | ER | 2023 | 2034 | 1 | 10659.4303 | 0 | 1 | EG_WINDONER2023
EG_WINDON | INDIA | ER | 2023 | 2035 | 1 | 10659.4303 | 0 | 1 | EG_WINDONER2023
EG_WINDON | INDIA | ER | 2023 | 2036 | 1 | 10659.4303 | 0 | 1 | EG_WINDONER2023
EG_WINDON | INDIA | ER | 2023 | 2037 | 1 | 10659.4303 | 0 | 1 | EG_WINDONER2023
EG_WINDON | INDIA | ER | 2023 | 2038 | 1 | 10659.4303 | 0 | 1 | EG_WINDONER2023
EG_WINDON | INDIA | ER | 2023 | 2039 | 1 | 10659.4303 | 0 | 1 | EG_WINDONER2023
EG_WINDON | INDIA | ER | 2023 | 2040 | 1 | 10659.4303 | 0 | 1 | EG_WINDONER2023
EG_WINDON | INDIA | ER | 2023 | 2041 | 1 | 10659.4303 | 0 | 1 | EG_WINDONER2023
EG_WINDON | INDIA | WR | 2023 | 2024 | 1 | 10659.4303 | 0 | 1 | EG_WINDONWR2023
EG_WINDON | INDIA | WR | 2023 | 2025 | 1 | 10659.4303 | 0 | 1 | EG_WINDONWR2023
EG_WINDON | INDIA | WR | 2023 | 2026 | 1 | 10659.4303 | 0 | 1 | EG_WINDONWR2023
EG_WINDON | INDIA | WR | 2023 | 2027 | 1 | 10659.4303 | 0 | 1 | EG_WINDONWR2023
EG_WINDON | INDIA | WR | 2023 | 2028 | 1 | 10659.4303 | 0 | 1 | EG_WINDONWR2023
EG_WINDON | INDIA | WR | 2023 | 2029 | 1 | 10659.4303 | 0 | 1 | EG_WINDONWR2023
EG_WINDON | INDIA | WR | 2023 | 2030 | 1 | 10659.4303 | 0 | 1 | EG_WINDONWR2023
EG_WINDON | INDIA | WR | 2023 | 2031 | 1 | 10659.4303 | 0 | 1 | EG_WINDONWR2023
EG_WINDON | INDIA | WR | 2023 | 2032 | 1 | 10659.4303 | 0 | 1 | EG_WINDONWR2023
EG_WINDON | INDIA | WR | 2023 | 2033 | 1 | 10659.4303 | 0 | 1 | EG_WINDONWR2023
EG_WINDON | INDIA | WR | 2023 | 2034 | 1 | 10659.4303 | 0 | 1 | EG_WINDONWR2023
EG_WINDON | INDIA | WR | 2023 | 2035 | 1 | 10659.4303 | 0 | 1 | EG_WINDONWR2023
EG_WINDON | INDIA | WR | 2023 | 2036 | 1 | 10659.4303 | 0 | 1 | EG_WINDONWR2023
EG_WINDON | INDIA | WR | 2023 | 2037 | 1 | 10659.4303 | 0 | 1 | EG_WINDONWR2023
EG_WINDON | INDIA | WR | 2023 | 2038 | 1 | 10659.4303 | 0 | 1 | EG_WINDONWR2023
EG_WINDON | INDIA | WR | 2023 | 2039 | 1 | 10659.4303 | 0 | 1 | EG_WINDONWR2023
EG_WINDON | INDIA | WR | 2023 | 2040 | 1 | 10659.4303 | 0 | 1 | EG_WINDONWR2023
EG_WINDON | INDIA | WR | 2023 | 2041 | 1 | 10659.4303 | 0 | 1 | EG_WINDONWR2023
EG_WINDON | INDIA | NR | 2023 | 2024 | 1 | 10659.4303 | 0 | 1 | EG_WINDONNR2023
EG_WINDON | INDIA | NR | 2023 | 2025 | 1 | 10659.4303 | 0 | 1 | EG_WINDONNR2023
EG_WINDON | INDIA | NR | 2023 | 2026 | 1 | 10659.4303 | 0 | 1 | EG_WINDONNR2023
EG_WINDON | INDIA | NR | 2023 | 2027 | 1 | 10659.4303 | 0 | 1 | EG_WINDONNR2023
EG_WINDON | INDIA | NR | 2023 | 2028 | 1 | 10659.4303 | 0 | 1 | EG_WINDONNR2023
EG_WINDON | INDIA | NR | 2023 | 2029 | 1 | 10659.4303 | 0 | 1 | EG_WINDONNR2023
EG_WINDON | INDIA | NR | 2023 | 2030 | 1 | 10659.4303 | 0 | 1 | EG_WINDONNR2023
EG_WINDON | INDIA | NR | 2023 | 2031 | 1 | 10659.4303 | 0 | 1 | EG_WINDONNR2023
EG_WINDON | INDIA | NR | 2023 | 2032 | 1 | 10659.4303 | 0 | 1 | EG_WINDONNR2023
EG_WINDON | INDIA | NR | 2023 | 2033 | 1 | 10659.4303 | 0 | 1 | EG_WINDONNR2023
EG_WINDON | INDIA | NR | 2023 | 2034 | 1 | 10659.4303 | 0 | 1 | EG_WINDONNR2023
EG_WINDON | INDIA | NR | 2023 | 2035 | 1 | 10659.4303 | 0 | 1 | EG_WINDONNR2023
EG_WINDON | INDIA | NR | 2023 | 2036 | 1 | 10659.4303 | 0 | 1 | EG_WINDONNR2023
EG_WINDON | INDIA | NR | 2023 | 2037 | 1 | 10659.4303 | 0 | 1 | EG_WINDONNR2023
EG_WINDON | INDIA | NR | 2023 | 2038 | 1 | 10659.4303 | 0 | 1 | EG_WINDONNR2023
EG_WINDON | INDIA | NR | 2023 | 2039 | 1 | 10659.4303 | 0 | 1 | EG_WINDONNR2023
EG_WINDON | INDIA | NR | 2023 | 2040 | 1 | 10659.4303 | 0 | 1 | EG_WINDONNR2023
EG_WINDON | INDIA | NR | 2023 | 2041 | 1 | 10659.4303 | 0 | 1 | EG_WINDONNR2023
EG_COAL | INDIA | ER | 2024 | 2024 | 0.38097 | 13721.0313 | 133.523 | 0.85 | EG_COALER2024
EG_COAL | INDIA | WR | 2024 | 2024 | 0.38097 | 13721.0313 | 133.523 | 0.85 | EG_COALWR2024
EG_COAL | INDIA | NER | 2024 | 2024 | 0.38097 | 13721.0313 | 133.523 | 0.85 | EG_COALNER2024
EG_COAL | INDIA | SR | 2024 | 2024 | 0.38097 | 13721.0313 | 133.523 | 0.85 | EG_COALSR2024
EG_COAL | INDIA | NR | 2024 | 2024 | 0.38097 | 13721.0313 | 133.523 | 0.85 | EG_COALNR2024
EG_COAL | INDIA | ER | 2024 | 2025 | 0.38097 | 13721.0313 | 133.523 | 0.85 | EG_COALER2024
EG_COAL | INDIA | WR | 2024 | 2025 | 0.38097 | 13721.0313 | 133.523 | 0.85 | EG_COALWR2024
EG_COAL | INDIA | NER | 2024 | 2025 | 0.38097 | 13721.0313 | 133.523 | 0.85 | EG_COALNER2024
EG_COAL | INDIA | SR | 2024 | 2025 | 0.38097 | 13721.0313 | 133.523 | 0.85 | EG_COALSR2024
EG_COAL | INDIA | NR | 2024 | 2025 | 0.38097 | 13721.0313 | 133.523 | 0.85 | EG_COALNR2024
EG_COAL | INDIA | ER | 2024 | 2026 | 0.38097 | 13721.0313 | 133.523 | 0.85 | EG_COALER2024
EG_COAL | INDIA | WR | 2024 | 2026 | 0.38097 | 13721.0313 | 133.523 | 0.85 | EG_COALWR2024
EG_COAL | INDIA | NER | 2024 | 2026 | 0.38097 | 13721.0313 | 133.523 | 0.85 | EG_COALNER2024
EG_COAL | INDIA | SR | 2024 | 2026 | 0.38097 | 13721.0313 | 133.523 | 0.85 | EG_COALSR2024
EG_COAL | INDIA | NR | 2024 | 2026 | 0.38097 | 13721.0313 | 133.523 | 0.85 | EG_COALNR2024
EG_COAL | INDIA | ER | 2024 | 2027 | 0.38097 | 13721.0313 | 133.523 | 0.85 | EG_COALER2024
EG_COAL | INDIA | WR | 2024 | 2027 | 0.38097 | 13721.0313 | 133.523 | 0.85 | EG_COALWR2024
EG_COAL | INDIA | NER | 2024 | 2027 | 0.38097 | 13721.0313 | 133.523 | 0.85 | EG_COALNER2024
EG_COAL | INDIA | SR | 2024 | 2027 | 0.38097 | 13721.0313 | 133.523 | 0.85 | EG_COALSR2024
EG_COAL | INDIA | NR | 2024 | 2027 | 0.38097 | 13721.0313 | 133.523 | 0.85 | EG_COALNR2024
EG_COAL | INDIA | ER | 2024 | 2028 | 0.38097 | 13721.0313 | 133.523 | 0.85 | EG_COALER2024
EG_COAL | INDIA | WR | 2024 | 2028 | 0.38097 | 13721.0313 | 133.523 | 0.85 | EG_COALWR2024
EG_COAL | INDIA | NER | 2024 | 2028 | 0.38097 | 13721.0313 | 133.523 | 0.85 | EG_COALNER2024
EG_COAL | INDIA | SR | 2024 | 2028 | 0.38097 | 13721.0313 | 133.523 | 0.85 | EG_COALSR2024
EG_COAL | INDIA | NR | 2024 | 2028 | 0.38097 | 13721.0313 | 133.523 | 0.85 | EG_COALNR2024
EG_COAL | INDIA | ER | 2024 | 2029 | 0.38097 | 13721.0313 | 133.523 | 0.85 | EG_COALER2024
EG_COAL | INDIA | WR | 2024 | 2029 | 0.38097 | 13721.0313 | 133.523 | 0.85 | EG_COALWR2024
EG_COAL | INDIA | NER | 2024 | 2029 | 0.38097 | 13721.0313 | 133.523 | 0.85 | EG_COALNER2024
EG_COAL | INDIA | SR | 2024 | 2029 | 0.38097 | 13721.0313 | 133.523 | 0.85 | EG_COALSR2024
EG_COAL | INDIA | NR | 2024 | 2029 | 0.38097 | 13721.0313 | 133.523 | 0.85 | EG_COALNR2024
EG_COAL | INDIA | ER | 2024 | 2030 | 0.38097 | 13721.0313 | 133.523 | 0.85 | EG_COALER2024
EG_COAL | INDIA | WR | 2024 | 2030 | 0.38097 | 13721.0313 | 133.523 | 0.85 | EG_COALWR2024
EG_COAL | INDIA | NER | 2024 | 2030 | 0.38097 | 13721.0313 | 133.523 | 0.85 | EG_COALNER2024
EG_COAL | INDIA | SR | 2024 | 2030 | 0.38097 | 13721.0313 | 133.523 | 0.85 | EG_COALSR2024
EG_COAL | INDIA | NR | 2024 | 2030 | 0.38097 | 13721.0313 | 133.523 | 0.85 | EG_COALNR2024
EG_COAL | INDIA | ER | 2024 | 2031 | 0.38097 | 13721.0313 | 133.523 | 0.85 | EG_COALER2024
EG_COAL | INDIA | WR | 2024 | 2031 | 0.38097 | 13721.0313 | 133.523 | 0.85 | EG_COALWR2024
EG_COAL | INDIA | NER | 2024 | 2031 | 0.38097 | 13721.0313 | 133.523 | 0.85 | EG_COALNER2024
EG_COAL | INDIA | SR | 2024 | 2031 | 0.38097 | 13721.0313 | 133.523 | 0.85 | EG_COALSR2024
EG_COAL | INDIA | NR | 2024 | 2031 | 0.38097 | 13721.0313 | 133.523 | 0.85 | EG_COALNR2024
EG_COAL | INDIA | ER | 2024 | 2032 | 0.38097 | 13721.0313 | 133.523 | 0.85 | EG_COALER2024
EG_COAL | INDIA | WR | 2024 | 2032 | 0.38097 | 13721.0313 | 133.523 | 0.85 | EG_COALWR2024
EG_COAL | INDIA | NER | 2024 | 2032 | 0.38097 | 13721.0313 | 133.523 | 0.85 | EG_COALNER2024
EG_COAL | INDIA | SR | 2024 | 2032 | 0.38097 | 13721.0313 | 133.523 | 0.85 | EG_COALSR2024
EG_COAL | INDIA | NR | 2024 | 2032 | 0.38097 | 13721.0313 | 133.523 | 0.85 | EG_COALNR2024
EG_COAL | INDIA | ER | 2024 | 2033 | 0.38097 | 13721.0313 | 133.523 | 0.85 | EG_COALER2024
EG_COAL | INDIA | WR | 2024 | 2033 | 0.38097 | 13721.0313 | 133.523 | 0.85 | EG_COALWR2024
EG_COAL | INDIA | NER | 2024 | 2033 | 0.38097 | 13721.0313 | 133.523 | 0.85 | EG_COALNER2024
EG_COAL | INDIA | SR | 2024 | 2033 | 0.38097 | 13721.0313 | 133.523 | 0.85 | EG_COALSR2024
EG_COAL | INDIA | NR | 2024 | 2033 | 0.38097 | 13721.0313 | 133.523 | 0.85 | EG_COALNR2024
EG_COAL | INDIA | ER | 2024 | 2034 | 0.38097 | 13721.0313 | 133.523 | 0.85 | EG_COALER2024
EG_COAL | INDIA | WR | 2024 | 2034 | 0.38097 | 13721.0313 | 133.523 | 0.85 | EG_COALWR2024
EG_COAL | INDIA | NER | 2024 | 2034 | 0.38097 | 13721.0313 | 133.523 | 0.85 | EG_COALNER2024
EG_COAL | INDIA | SR | 2024 | 2034 | 0.38097 | 13721.0313 | 133.523 | 0.85 | EG_COALSR2024
EG_COAL | INDIA | NR | 2024 | 2034 | 0.38097 | 13721.0313 | 133.523 | 0.85 | EG_COALNR2024
EG_COAL | INDIA | ER | 2024 | 2035 | 0.38097 | 13721.0313 | 133.523 | 0.85 | EG_COALER2024
EG_COAL | INDIA | WR | 2024 | 2035 | 0.38097 | 13721.0313 | 133.523 | 0.85 | EG_COALWR2024
EG_COAL | INDIA | NER | 2024 | 2035 | 0.38097 | 13721.0313 | 133.523 | 0.85 | EG_COALNER2024
EG_COAL | INDIA | SR | 2024 | 2035 | 0.38097 | 13721.0313 | 133.523 | 0.85 | EG_COALSR2024
EG_COAL | INDIA | NR | 2024 | 2035 | 0.38097 | 13721.0313 | 133.523 | 0.85 | EG_COALNR2024
EG_COAL | INDIA | ER | 2024 | 2036 | 0.38097 | 13721.0313 | 133.523 | 0.85 | EG_COALER2024
EG_COAL | INDIA | WR | 2024 | 2036 | 0.38097 | 13721.0313 | 133.523 | 0.85 | EG_COALWR2024
EG_COAL | INDIA | NER | 2024 | 2036 | 0.38097 | 13721.0313 | 133.523 | 0.85 | EG_COALNER2024
EG_COAL | INDIA | SR | 2024 | 2036 | 0.38097 | 13721.0313 | 133.523 | 0.85 | EG_COALSR2024
EG_COAL | INDIA | NR | 2024 | 2036 | 0.38097 | 13721.0313 | 133.523 | 0.85 | EG_COALNR2024
EG_COAL | INDIA | ER | 2024 | 2037 | 0.38097 | 13721.0313 | 133.523 | 0.85 | EG_COALER2024
EG_COAL | INDIA | WR | 2024 | 2037 | 0.38097 | 13721.0313 | 133.523 | 0.85 | EG_COALWR2024
EG_COAL | INDIA | NER | 2024 | 2037 | 0.38097 | 13721.0313 | 133.523 | 0.85 | EG_COALNER2024
EG_COAL | INDIA | SR | 2024 | 2037 | 0.38097 | 13721.0313 | 133.523 | 0.85 | EG_COALSR2024
EG_COAL | INDIA | NR | 2024 | 2037 | 0.38097 | 13721.0313 | 133.523 | 0.85 | EG_COALNR2024
EG_COAL | INDIA | ER | 2024 | 2038 | 0.38097 | 13721.0313 | 133.523 | 0.85 | EG_COALER2024
EG_COAL | INDIA | WR | 2024 | 2038 | 0.38097 | 13721.0313 | 133.523 | 0.85 | EG_COALWR2024
EG_COAL | INDIA | NER | 2024 | 2038 | 0.38097 | 13721.0313 | 133.523 | 0.85 | EG_COALNER2024
EG_COAL | INDIA | SR | 2024 | 2038 | 0.38097 | 13721.0313 | 133.523 | 0.85 | EG_COALSR2024
EG_COAL | INDIA | NR | 2024 | 2038 | 0.38097 | 13721.0313 | 133.523 | 0.85 | EG_COALNR2024
EG_COAL | INDIA | ER | 2024 | 2039 | 0.38097 | 13721.0313 | 133.523 | 0.85 | EG_COALER2024
EG_COAL | INDIA | WR | 2024 | 2039 | 0.38097 | 13721.0313 | 133.523 | 0.85 | EG_COALWR2024
EG_COAL | INDIA | NER | 2024 | 2039 | 0.38097 | 13721.0313 | 133.523 | 0.85 | EG_COALNER2024
EG_COAL | INDIA | SR | 2024 | 2039 | 0.38097 | 13721.0313 | 133.523 | 0.85 | EG_COALSR2024
EG_COAL | INDIA | NR | 2024 | 2039 | 0.38097 | 13721.0313 | 133.523 | 0.85 | EG_COALNR2024
EG_COAL | INDIA | ER | 2024 | 2040 | 0.38097 | 13721.0313 | 133.523 | 0.85 | EG_COALER2024
EG_COAL | INDIA | WR | 2024 | 2040 | 0.38097 | 13721.0313 | 133.523 | 0.85 | EG_COALWR2024
EG_COAL | INDIA | NER | 2024 | 2040 | 0.38097 | 13721.0313 | 133.523 | 0.85 | EG_COALNER2024
EG_COAL | INDIA | SR | 2024 | 2040 | 0.38097 | 13721.0313 | 133.523 | 0.85 | EG_COALSR2024
EG_COAL | INDIA | NR | 2024 | 2040 | 0.38097 | 13721.0313 | 133.523 | 0.85 | EG_COALNR2024
EG_COAL | INDIA | ER | 2024 | 2041 | 0.38097 | 13721.0313 | 133.523 | 0.85 | EG_COALER2024
EG_COAL | INDIA | WR | 2024 | 2041 | 0.38097 | 13721.0313 | 133.523 | 0.85 | EG_COALWR2024
EG_COAL | INDIA | NER | 2024 | 2041 | 0.38097 | 13721.0313 | 133.523 | 0.85 | EG_COALNER2024
EG_COAL | INDIA | SR | 2024 | 2041 | 0.38097 | 13721.0313 | 133.523 | 0.85 | EG_COALSR2024
EG_COAL | INDIA | NR | 2024 | 2041 | 0.38097 | 13721.0313 | 133.523 | 0.85 | EG_COALNR2024
EG_CCGT | INDIA | ER | 2024 | 2024 | 0.40444 | 8512.2278 | 0 | 0.85 | EG_CCGTER2024
EG_CCGT | INDIA | WR | 2024 | 2024 | 0.40444 | 8512.2278 | 0 | 0.85 | EG_CCGTWR2024
EG_CCGT | INDIA | NER | 2024 | 2024 | 0.40444 | 8512.2278 | 0 | 0.85 | EG_CCGTNER2024
EG_CCGT | INDIA | SR | 2024 | 2024 | 0.40444 | 8512.2278 | 0 | 0.85 | EG_CCGTSR2024
EG_CCGT | INDIA | NR | 2024 | 2024 | 0.40444 | 8512.2278 | 0 | 0.85 | EG_CCGTNR2024
EG_CCGT | INDIA | ER | 2024 | 2025 | 0.40444 | 8512.2278 | 0 | 0.85 | EG_CCGTER2024
EG_CCGT | INDIA | WR | 2024 | 2025 | 0.40444 | 8512.2278 | 0 | 0.85 | EG_CCGTWR2024
EG_CCGT | INDIA | NER | 2024 | 2025 | 0.40444 | 8512.2278 | 0 | 0.85 | EG_CCGTNER2024
EG_CCGT | INDIA | SR | 2024 | 2025 | 0.40444 | 8512.2278 | 0 | 0.85 | EG_CCGTSR2024
EG_CCGT | INDIA | NR | 2024 | 2025 | 0.40444 | 8512.2278 | 0 | 0.85 | EG_CCGTNR2024
EG_CCGT | INDIA | ER | 2024 | 2026 | 0.40444 | 8512.2278 | 0 | 0.85 | EG_CCGTER2024
EG_CCGT | INDIA | WR | 2024 | 2026 | 0.40444 | 8512.2278 | 0 | 0.85 | EG_CCGTWR2024
EG_CCGT | INDIA | NER | 2024 | 2026 | 0.40444 | 8512.2278 | 0 | 0.85 | EG_CCGTNER2024
EG_CCGT | INDIA | SR | 2024 | 2026 | 0.40444 | 8512.2278 | 0 | 0.85 | EG_CCGTSR2024
EG_CCGT | INDIA | NR | 2024 | 2026 | 0.40444 | 8512.2278 | 0 | 0.85 | EG_CCGTNR2024
EG_CCGT | INDIA | ER | 2024 | 2027 | 0.40444 | 8512.2278 | 0 | 0.85 | EG_CCGTER2024
EG_CCGT | INDIA | WR | 2024 | 2027 | 0.40444 | 8512.2278 | 0 | 0.85 | EG_CCGTWR2024
EG_CCGT | INDIA | NER | 2024 | 2027 | 0.40444 | 8512.2278 | 0 | 0.85 | EG_CCGTNER2024
EG_CCGT | INDIA | SR | 2024 | 2027 | 0.40444 | 8512.2278 | 0 | 0.85 | EG_CCGTSR2024
EG_CCGT | INDIA | NR | 2024 | 2027 | 0.40444 | 8512.2278 | 0 | 0.85 | EG_CCGTNR2024
EG_CCGT | INDIA | ER | 2024 | 2028 | 0.40444 | 8512.2278 | 0 | 0.85 | EG_CCGTER2024
EG_CCGT | INDIA | WR | 2024 | 2028 | 0.40444 | 8512.2278 | 0 | 0.85 | EG_CCGTWR2024
EG_CCGT | INDIA | NER | 2024 | 2028 | 0.40444 | 8512.2278 | 0 | 0.85 | EG_CCGTNER2024
EG_CCGT | INDIA | SR | 2024 | 2028 | 0.40444 | 8512.2278 | 0 | 0.85 | EG_CCGTSR2024
EG_CCGT | INDIA | NR | 2024 | 2028 | 0.40444 | 8512.2278 | 0 | 0.85 | EG_CCGTNR2024
EG_CCGT | INDIA | ER | 2024 | 2029 | 0.40444 | 8512.2278 | 0 | 0.85 | EG_CCGTER2024
EG_CCGT | INDIA | WR | 2024 | 2029 | 0.40444 | 8512.2278 | 0 | 0.85 | EG_CCGTWR2024
EG_CCGT | INDIA | NER | 2024 | 2029 | 0.40444 | 8512.2278 | 0 | 0.85 | EG_CCGTNER2024
EG_CCGT | INDIA | SR | 2024 | 2029 | 0.40444 | 8512.2278 | 0 | 0.85 | EG_CCGTSR2024
EG_CCGT | INDIA | NR | 2024 | 2029 | 0.40444 | 8512.2278 | 0 | 0.85 | EG_CCGTNR2024
EG_CCGT | INDIA | ER | 2024 | 2030 | 0.40444 | 8512.2278 | 0 | 0.85 | EG_CCGTER2024
EG_CCGT | INDIA | WR | 2024 | 2030 | 0.40444 | 8512.2278 | 0 | 0.85 | EG_CCGTWR2024
EG_CCGT | INDIA | NER | 2024 | 2030 | 0.40444 | 8512.2278 | 0 | 0.85 | EG_CCGTNER2024
EG_CCGT | INDIA | SR | 2024 | 2030 | 0.40444 | 8512.2278 | 0 | 0.85 | EG_CCGTSR2024
EG_CCGT | INDIA | NR | 2024 | 2030 | 0.40444 | 8512.2278 | 0 | 0.85 | EG_CCGTNR2024
EG_CCGT | INDIA | ER | 2024 | 2031 | 0.40444 | 8512.2278 | 0 | 0.85 | EG_CCGTER2024
EG_CCGT | INDIA | WR | 2024 | 2031 | 0.40444 | 8512.2278 | 0 | 0.85 | EG_CCGTWR2024
EG_CCGT | INDIA | NER | 2024 | 2031 | 0.40444 | 8512.2278 | 0 | 0.85 | EG_CCGTNER2024
EG_CCGT | INDIA | SR | 2024 | 2031 | 0.40444 | 8512.2278 | 0 | 0.85 | EG_CCGTSR2024
EG_CCGT | INDIA | NR | 2024 | 2031 | 0.40444 | 8512.2278 | 0 | 0.85 | EG_CCGTNR2024
EG_CCGT | INDIA | ER | 2024 | 2032 | 0.40444 | 8512.2278 | 0 | 0.85 | EG_CCGTER2024
EG_CCGT | INDIA | WR | 2024 | 2032 | 0.40444 | 8512.2278 | 0 | 0.85 | EG_CCGTWR2024
EG_CCGT | INDIA | NER | 2024 | 2032 | 0.40444 | 8512.2278 | 0 | 0.85 | EG_CCGTNER2024
EG_CCGT | INDIA | SR | 2024 | 2032 | 0.40444 | 8512.2278 | 0 | 0.85 | EG_CCGTSR2024
EG_CCGT | INDIA | NR | 2024 | 2032 | 0.40444 | 8512.2278 | 0 | 0.85 | EG_CCGTNR2024
EG_CCGT | INDIA | ER | 2024 | 2033 | 0.40444 | 8512.2278 | 0 | 0.85 | EG_CCGTER2024
EG_CCGT | INDIA | WR | 2024 | 2033 | 0.40444 | 8512.2278 | 0 | 0.85 | EG_CCGTWR2024
EG_CCGT | INDIA | NER | 2024 | 2033 | 0.40444 | 8512.2278 | 0 | 0.85 | EG_CCGTNER2024
EG_CCGT | INDIA | SR | 2024 | 2033 | 0.40444 | 8512.2278 | 0 | 0.85 | EG_CCGTSR2024
EG_CCGT | INDIA | NR | 2024 | 2033 | 0.40444 | 8512.2278 | 0 | 0.85 | EG_CCGTNR2024
EG_CCGT | INDIA | ER | 2024 | 2034 | 0.40444 | 8512.2278 | 0 | 0.85 | EG_CCGTER2024
EG_CCGT | INDIA | WR | 2024 | 2034 | 0.40444 | 8512.2278 | 0 | 0.85 | EG_CCGTWR2024
EG_CCGT | INDIA | NER | 2024 | 2034 | 0.40444 | 8512.2278 | 0 | 0.85 | EG_CCGTNER2024
EG_CCGT | INDIA | SR | 2024 | 2034 | 0.40444 | 8512.2278 | 0 | 0.85 | EG_CCGTSR2024
EG_CCGT | INDIA | NR | 2024 | 2034 | 0.40444 | 8512.2278 | 0 | 0.85 | EG_CCGTNR2024
EG_CCGT | INDIA | ER | 2024 | 2035 | 0.40444 | 8512.2278 | 0 | 0.85 | EG_CCGTER2024
EG_CCGT | INDIA | WR | 2024 | 2035 | 0.40444 | 8512.2278 | 0 | 0.85 | EG_CCGTWR2024
EG_CCGT | INDIA | NER | 2024 | 2035 | 0.40444 | 8512.2278 | 0 | 0.85 | EG_CCGTNER2024
EG_CCGT | INDIA | SR | 2024 | 2035 | 0.40444 | 8512.2278 | 0 | 0.85 | EG_CCGTSR2024
EG_CCGT | INDIA | NR | 2024 | 2035 | 0.40444 | 8512.2278 | 0 | 0.85 | EG_CCGTNR2024
EG_CCGT | INDIA | ER | 2024 | 2036 | 0.40444 | 8512.2278 | 0 | 0.85 | EG_CCGTER2024
EG_CCGT | INDIA | WR | 2024 | 2036 | 0.40444 | 8512.2278 | 0 | 0.85 | EG_CCGTWR2024
EG_CCGT | INDIA | NER | 2024 | 2036 | 0.40444 | 8512.2278 | 0 | 0.85 | EG_CCGTNER2024
EG_CCGT | INDIA | SR | 2024 | 2036 | 0.40444 | 8512.2278 | 0 | 0.85 | EG_CCGTSR2024
EG_CCGT | INDIA | NR | 2024 | 2036 | 0.40444 | 8512.2278 | 0 | 0.85 | EG_CCGTNR2024
EG_CCGT | INDIA | ER | 2024 | 2037 | 0.40444 | 8512.2278 | 0 | 0.85 | EG_CCGTER2024
EG_CCGT | INDIA | WR | 2024 | 2037 | 0.40444 | 8512.2278 | 0 | 0.85 | EG_CCGTWR2024
EG_CCGT | INDIA | NER | 2024 | 2037 | 0.40444 | 8512.2278 | 0 | 0.85 | EG_CCGTNER2024
EG_CCGT | INDIA | SR | 2024 | 2037 | 0.40444 | 8512.2278 | 0 | 0.85 | EG_CCGTSR2024
EG_CCGT | INDIA | NR | 2024 | 2037 | 0.40444 | 8512.2278 | 0 | 0.85 | EG_CCGTNR2024
EG_CCGT | INDIA | ER | 2024 | 2038 | 0.40444 | 8512.2278 | 0 | 0.85 | EG_CCGTER2024
EG_CCGT | INDIA | WR | 2024 | 2038 | 0.40444 | 8512.2278 | 0 | 0.85 | EG_CCGTWR2024
EG_CCGT | INDIA | NER | 2024 | 2038 | 0.40444 | 8512.2278 | 0 | 0.85 | EG_CCGTNER2024
EG_CCGT | INDIA | SR | 2024 | 2038 | 0.40444 | 8512.2278 | 0 | 0.85 | EG_CCGTSR2024
EG_CCGT | INDIA | NR | 2024 | 2038 | 0.40444 | 8512.2278 | 0 | 0.85 | EG_CCGTNR2024
EG_CCGT | INDIA | ER | 2024 | 2039 | 0.40444 | 8512.2278 | 0 | 0.85 | EG_CCGTER2024
EG_CCGT | INDIA | WR | 2024 | 2039 | 0.40444 | 8512.2278 | 0 | 0.85 | EG_CCGTWR2024
EG_CCGT | INDIA | NER | 2024 | 2039 | 0.40444 | 8512.2278 | 0 | 0.85 | EG_CCGTNER2024
EG_CCGT | INDIA | SR | 2024 | 2039 | 0.40444 | 8512.2278 | 0 | 0.85 | EG_CCGTSR2024
EG_CCGT | INDIA | NR | 2024 | 2039 | 0.40444 | 8512.2278 | 0 | 0.85 | EG_CCGTNR2024
EG_CCGT | INDIA | ER | 2024 | 2040 | 0.40444 | 8512.2278 | 0 | 0.85 | EG_CCGTER2024
EG_CCGT | INDIA | WR | 2024 | 2040 | 0.40444 | 8512.2278 | 0 | 0.85 | EG_CCGTWR2024
EG_CCGT | INDIA | NER | 2024 | 2040 | 0.40444 | 8512.2278 | 0 | 0.85 | EG_CCGTNER2024
EG_CCGT | INDIA | SR | 2024 | 2040 | 0.40444 | 8512.2278 | 0 | 0.85 | EG_CCGTSR2024
EG_CCGT | INDIA | NR | 2024 | 2040 | 0.40444 | 8512.2278 | 0 | 0.85 | EG_CCGTNR2024
EG_CCGT | INDIA | ER | 2024 | 2041 | 0.40444 | 8512.2278 | 0 | 0.85 | EG_CCGTER2024
EG_CCGT | INDIA | WR | 2024 | 2041 | 0.40444 | 8512.2278 | 0 | 0.85 | EG_CCGTWR2024
EG_CCGT | INDIA | NER | 2024 | 2041 | 0.40444 | 8512.2278 | 0 | 0.85 | EG_CCGTNER2024
EG_CCGT | INDIA | SR | 2024 | 2041 | 0.40444 | 8512.2278 | 0 | 0.85 | EG_CCGTSR2024
EG_CCGT | INDIA | NR | 2024 | 2041 | 0.40444 | 8512.2278 | 0 | 0.85 | EG_CCGTNR2024
EG_OCGT | INDIA | ER | 2024 | 2024 | 0.2807 | 6679.7506 | 0 | 0.85 | EG_OCGTER2024
EG_OCGT | INDIA | WR | 2024 | 2024 | 0.2807 | 6679.7506 | 0 | 0.85 | EG_OCGTWR2024
EG_OCGT | INDIA | NER | 2024 | 2024 | 0.2807 | 6679.7506 | 0 | 0.85 | EG_OCGTNER2024
EG_OCGT | INDIA | SR | 2024 | 2024 | 0.2807 | 6679.7506 | 0 | 0.85 | EG_OCGTSR2024
EG_OCGT | INDIA | NR | 2024 | 2024 | 0.2807 | 6679.7506 | 0 | 0.85 | EG_OCGTNR2024
EG_OCGT | INDIA | ER | 2024 | 2025 | 0.2807 | 6679.7506 | 0 | 0.85 | EG_OCGTER2024
EG_OCGT | INDIA | WR | 2024 | 2025 | 0.2807 | 6679.7506 | 0 | 0.85 | EG_OCGTWR2024
EG_OCGT | INDIA | NER | 2024 | 2025 | 0.2807 | 6679.7506 | 0 | 0.85 | EG_OCGTNER2024
EG_OCGT | INDIA | SR | 2024 | 2025 | 0.2807 | 6679.7506 | 0 | 0.85 | EG_OCGTSR2024
EG_OCGT | INDIA | NR | 2024 | 2025 | 0.2807 | 6679.7506 | 0 | 0.85 | EG_OCGTNR2024
EG_OCGT | INDIA | ER | 2024 | 2026 | 0.2807 | 6679.7506 | 0 | 0.85 | EG_OCGTER2024
EG_OCGT | INDIA | WR | 2024 | 2026 | 0.2807 | 6679.7506 | 0 | 0.85 | EG_OCGTWR2024
EG_OCGT | INDIA | NER | 2024 | 2026 | 0.2807 | 6679.7506 | 0 | 0.85 | EG_OCGTNER2024
EG_OCGT | INDIA | SR | 2024 | 2026 | 0.2807 | 6679.7506 | 0 | 0.85 | EG_OCGTSR2024
EG_OCGT | INDIA | NR | 2024 | 2026 | 0.2807 | 6679.7506 | 0 | 0.85 | EG_OCGTNR2024
EG_OCGT | INDIA | ER | 2024 | 2027 | 0.2807 | 6679.7506 | 0 | 0.85 | EG_OCGTER2024
EG_OCGT | INDIA | WR | 2024 | 2027 | 0.2807 | 6679.7506 | 0 | 0.85 | EG_OCGTWR2024
EG_OCGT | INDIA | NER | 2024 | 2027 | 0.2807 | 6679.7506 | 0 | 0.85 | EG_OCGTNER2024
EG_OCGT | INDIA | SR | 2024 | 2027 | 0.2807 | 6679.7506 | 0 | 0.85 | EG_OCGTSR2024
EG_OCGT | INDIA | NR | 2024 | 2027 | 0.2807 | 6679.7506 | 0 | 0.85 | EG_OCGTNR2024
EG_OCGT | INDIA | ER | 2024 | 2028 | 0.2807 | 6679.7506 | 0 | 0.85 | EG_OCGTER2024
EG_OCGT | INDIA | WR | 2024 | 2028 | 0.2807 | 6679.7506 | 0 | 0.85 | EG_OCGTWR2024
EG_OCGT | INDIA | NER | 2024 | 2028 | 0.2807 | 6679.7506 | 0 | 0.85 | EG_OCGTNER2024
EG_OCGT | INDIA | SR | 2024 | 2028 | 0.2807 | 6679.7506 | 0 | 0.85 | EG_OCGTSR2024
EG_OCGT | INDIA | NR | 2024 | 2028 | 0.2807 | 6679.7506 | 0 | 0.85 | EG_OCGTNR2024
EG_OCGT | INDIA | ER | 2024 | 2029 | 0.2807 | 6679.7506 | 0 | 0.85 | EG_OCGTER2024
EG_OCGT | INDIA | WR | 2024 | 2029 | 0.2807 | 6679.7506 | 0 | 0.85 | EG_OCGTWR2024
EG_OCGT | INDIA | NER | 2024 | 2029 | 0.2807 | 6679.7506 | 0 | 0.85 | EG_OCGTNER2024
EG_OCGT | INDIA | SR | 2024 | 2029 | 0.2807 | 6679.7506 | 0 | 0.85 | EG_OCGTSR2024
EG_OCGT | INDIA | NR | 2024 | 2029 | 0.2807 | 6679.7506 | 0 | 0.85 | EG_OCGTNR2024
EG_OCGT | INDIA | ER | 2024 | 2030 | 0.2807 | 6679.7506 | 0 | 0.85 | EG_OCGTER2024
EG_OCGT | INDIA | WR | 2024 | 2030 | 0.2807 | 6679.7506 | 0 | 0.85 | EG_OCGTWR2024
EG_OCGT | INDIA | NER | 2024 | 2030 | 0.2807 | 6679.7506 | 0 | 0.85 | EG_OCGTNER2024
EG_OCGT | INDIA | SR | 2024 | 2030 | 0.2807 | 6679.7506 | 0 | 0.85 | EG_OCGTSR2024
EG_OCGT | INDIA | NR | 2024 | 2030 | 0.2807 | 6679.7506 | 0 | 0.85 | EG_OCGTNR2024
EG_OCGT | INDIA | ER | 2024 | 2031 | 0.2807 | 6679.7506 | 0 | 0.85 | EG_OCGTER2024
EG_OCGT | INDIA | WR | 2024 | 2031 | 0.2807 | 6679.7506 | 0 | 0.85 | EG_OCGTWR2024
EG_OCGT | INDIA | NER | 2024 | 2031 | 0.2807 | 6679.7506 | 0 | 0.85 | EG_OCGTNER2024
EG_OCGT | INDIA | SR | 2024 | 2031 | 0.2807 | 6679.7506 | 0 | 0.85 | EG_OCGTSR2024
EG_OCGT | INDIA | NR | 2024 | 2031 | 0.2807 | 6679.7506 | 0 | 0.85 | EG_OCGTNR2024
EG_OCGT | INDIA | ER | 2024 | 2032 | 0.2807 | 6679.7506 | 0 | 0.85 | EG_OCGTER2024
EG_OCGT | INDIA | WR | 2024 | 2032 | 0.2807 | 6679.7506 | 0 | 0.85 | EG_OCGTWR2024
EG_OCGT | INDIA | NER | 2024 | 2032 | 0.2807 | 6679.7506 | 0 | 0.85 | EG_OCGTNER2024
EG_OCGT | INDIA | SR | 2024 | 2032 | 0.2807 | 6679.7506 | 0 | 0.85 | EG_OCGTSR2024
EG_OCGT | INDIA | NR | 2024 | 2032 | 0.2807 | 6679.7506 | 0 | 0.85 | EG_OCGTNR2024
EG_OCGT | INDIA | ER | 2024 | 2033 | 0.2807 | 6679.7506 | 0 | 0.85 | EG_OCGTER2024
EG_OCGT | INDIA | WR | 2024 | 2033 | 0.2807 | 6679.7506 | 0 | 0.85 | EG_OCGTWR2024
EG_OCGT | INDIA | NER | 2024 | 2033 | 0.2807 | 6679.7506 | 0 | 0.85 | EG_OCGTNER2024
EG_OCGT | INDIA | SR | 2024 | 2033 | 0.2807 | 6679.7506 | 0 | 0.85 | EG_OCGTSR2024
EG_OCGT | INDIA | NR | 2024 | 2033 | 0.2807 | 6679.7506 | 0 | 0.85 | EG_OCGTNR2024
EG_OCGT | INDIA | ER | 2024 | 2034 | 0.2807 | 6679.7506 | 0 | 0.85 | EG_OCGTER2024
EG_OCGT | INDIA | WR | 2024 | 2034 | 0.2807 | 6679.7506 | 0 | 0.85 | EG_OCGTWR2024
EG_OCGT | INDIA | NER | 2024 | 2034 | 0.2807 | 6679.7506 | 0 | 0.85 | EG_OCGTNER2024
EG_OCGT | INDIA | SR | 2024 | 2034 | 0.2807 | 6679.7506 | 0 | 0.85 | EG_OCGTSR2024
EG_OCGT | INDIA | NR | 2024 | 2034 | 0.2807 | 6679.7506 | 0 | 0.85 | EG_OCGTNR2024
EG_OCGT | INDIA | ER | 2024 | 2035 | 0.2807 | 6679.7506 | 0 | 0.85 | EG_OCGTER2024
EG_OCGT | INDIA | WR | 2024 | 2035 | 0.2807 | 6679.7506 | 0 | 0.85 | EG_OCGTWR2024
EG_OCGT | INDIA | NER | 2024 | 2035 | 0.2807 | 6679.7506 | 0 | 0.85 | EG_OCGTNER2024
EG_OCGT | INDIA | SR | 2024 | 2035 | 0.2807 | 6679.7506 | 0 | 0.85 | EG_OCGTSR2024
EG_OCGT | INDIA | NR | 2024 | 2035 | 0.2807 | 6679.7506 | 0 | 0.85 | EG_OCGTNR2024
EG_OCGT | INDIA | ER | 2024 | 2036 | 0.2807 | 6679.7506 | 0 | 0.85 | EG_OCGTER2024
EG_OCGT | INDIA | WR | 2024 | 2036 | 0.2807 | 6679.7506 | 0 | 0.85 | EG_OCGTWR2024
EG_OCGT | INDIA | NER | 2024 | 2036 | 0.2807 | 6679.7506 | 0 | 0.85 | EG_OCGTNER2024
EG_OCGT | INDIA | SR | 2024 | 2036 | 0.2807 | 6679.7506 | 0 | 0.85 | EG_OCGTSR2024
EG_OCGT | INDIA | NR | 2024 | 2036 | 0.2807 | 6679.7506 | 0 | 0.85 | EG_OCGTNR2024
EG_OCGT | INDIA | ER | 2024 | 2037 | 0.2807 | 6679.7506 | 0 | 0.85 | EG_OCGTER2024
EG_OCGT | INDIA | WR | 2024 | 2037 | 0.2807 | 6679.7506 | 0 | 0.85 | EG_OCGTWR2024
EG_OCGT | INDIA | NER | 2024 | 2037 | 0.2807 | 6679.7506 | 0 | 0.85 | EG_OCGTNER2024
EG_OCGT | INDIA | SR | 2024 | 2037 | 0.2807 | 6679.7506 | 0 | 0.85 | EG_OCGTSR2024
EG_OCGT | INDIA | NR | 2024 | 2037 | 0.2807 | 6679.7506 | 0 | 0.85 | EG_OCGTNR2024
EG_OCGT | INDIA | ER | 2024 | 2038 | 0.2807 | 6679.7506 | 0 | 0.85 | EG_OCGTER2024
EG_OCGT | INDIA | WR | 2024 | 2038 | 0.2807 | 6679.7506 | 0 | 0.85 | EG_OCGTWR2024
EG_OCGT | INDIA | NER | 2024 | 2038 | 0.2807 | 6679.7506 | 0 | 0.85 | EG_OCGTNER2024
EG_OCGT | INDIA | SR | 2024 | 2038 | 0.2807 | 6679.7506 | 0 | 0.85 | EG_OCGTSR2024
EG_OCGT | INDIA | NR | 2024 | 2038 | 0.2807 | 6679.7506 | 0 | 0.85 | EG_OCGTNR2024
EG_OCGT | INDIA | ER | 2024 | 2039 | 0.2807 | 6679.7506 | 0 | 0.85 | EG_OCGTER2024
EG_OCGT | INDIA | WR | 2024 | 2039 | 0.2807 | 6679.7506 | 0 | 0.85 | EG_OCGTWR2024
EG_OCGT | INDIA | NER | 2024 | 2039 | 0.2807 | 6679.7506 | 0 | 0.85 | EG_OCGTNER2024
EG_OCGT | INDIA | SR | 2024 | 2039 | 0.2807 | 6679.7506 | 0 | 0.85 | EG_OCGTSR2024
EG_OCGT | INDIA | NR | 2024 | 2039 | 0.2807 | 6679.7506 | 0 | 0.85 | EG_OCGTNR2024
EG_OCGT | INDIA | ER | 2024 | 2040 | 0.2807 | 6679.7506 | 0 | 0.85 | EG_OCGTER2024
EG_OCGT | INDIA | WR | 2024 | 2040 | 0.2807 | 6679.7506 | 0 | 0.85 | EG_OCGTWR2024
EG_OCGT | INDIA | NER | 2024 | 2040 | 0.2807 | 6679.7506 | 0 | 0.85 | EG_OCGTNER2024
EG_OCGT | INDIA | SR | 2024 | 2040 | 0.2807 | 6679.7506 | 0 | 0.85 | EG_OCGTSR2024
EG_OCGT | INDIA | NR | 2024 | 2040 | 0.2807 | 6679.7506 | 0 | 0.85 | EG_OCGTNR2024
EG_OCGT | INDIA | ER | 2024 | 2041 | 0.2807 | 6679.7506 | 0 | 0.85 | EG_OCGTER2024
EG_OCGT | INDIA | WR | 2024 | 2041 | 0.2807 | 6679.7506 | 0 | 0.85 | EG_OCGTWR2024
EG_OCGT | INDIA | NER | 2024 | 2041 | 0.2807 | 6679.7506 | 0 | 0.85 | EG_OCGTNER2024
EG_OCGT | INDIA | SR | 2024 | 2041 | 0.2807 | 6679.7506 | 0 | 0.85 | EG_OCGTSR2024
EG_OCGT | INDIA | NR | 2024 | 2041 | 0.2807 | 6679.7506 | 0 | 0.85 | EG_OCGTNR2024
EG_LH | INDIA | ER | 2024 | 2024 | 1 | 19631.8145 | 0 | 1 | EG_LHER2024
EG_LH | INDIA | WR | 2024 | 2024 | 1 | 19631.8145 | 0 | 1 | EG_LHWR2024
EG_LH | INDIA | NER | 2024 | 2024 | 1 | 19631.8145 | 0 | 1 | EG_LHNER2024
EG_LH | INDIA | SR | 2024 | 2024 | 1 | 19631.8145 | 0 | 1 | EG_LHSR2024
EG_LH | INDIA | NR | 2024 | 2024 | 1 | 19631.8145 | 0 | 1 | EG_LHNR2024
EG_LH | INDIA | ER | 2024 | 2025 | 1 | 19631.8145 | 0 | 1 | EG_LHER2024
EG_LH | INDIA | WR | 2024 | 2025 | 1 | 19631.8145 | 0 | 1 | EG_LHWR2024
EG_LH | INDIA | NER | 2024 | 2025 | 1 | 19631.8145 | 0 | 1 | EG_LHNER2024
EG_LH | INDIA | SR | 2024 | 2025 | 1 | 19631.8145 | 0 | 1 | EG_LHSR2024
EG_LH | INDIA | NR | 2024 | 2025 | 1 | 19631.8145 | 0 | 1 | EG_LHNR2024
EG_LH | INDIA | ER | 2024 | 2026 | 1 | 19631.8145 | 0 | 1 | EG_LHER2024
EG_LH | INDIA | WR | 2024 | 2026 | 1 | 19631.8145 | 0 | 1 | EG_LHWR2024
EG_LH | INDIA | NER | 2024 | 2026 | 1 | 19631.8145 | 0 | 1 | EG_LHNER2024
EG_LH | INDIA | SR | 2024 | 2026 | 1 | 19631.8145 | 0 | 1 | EG_LHSR2024
EG_LH | INDIA | NR | 2024 | 2026 | 1 | 19631.8145 | 0 | 1 | EG_LHNR2024
EG_LH | INDIA | ER | 2024 | 2027 | 1 | 19631.8145 | 0 | 1 | EG_LHER2024
EG_LH | INDIA | WR | 2024 | 2027 | 1 | 19631.8145 | 0 | 1 | EG_LHWR2024
EG_LH | INDIA | NER | 2024 | 2027 | 1 | 19631.8145 | 0 | 1 | EG_LHNER2024
EG_LH | INDIA | SR | 2024 | 2027 | 1 | 19631.8145 | 0 | 1 | EG_LHSR2024
EG_LH | INDIA | NR | 2024 | 2027 | 1 | 19631.8145 | 0 | 1 | EG_LHNR2024
EG_LH | INDIA | ER | 2024 | 2028 | 1 | 19631.8145 | 0 | 1 | EG_LHER2024
EG_LH | INDIA | WR | 2024 | 2028 | 1 | 19631.8145 | 0 | 1 | EG_LHWR2024
EG_LH | INDIA | NER | 2024 | 2028 | 1 | 19631.8145 | 0 | 1 | EG_LHNER2024
EG_LH | INDIA | SR | 2024 | 2028 | 1 | 19631.8145 | 0 | 1 | EG_LHSR2024
EG_LH | INDIA | NR | 2024 | 2028 | 1 | 19631.8145 | 0 | 1 | EG_LHNR2024
EG_LH | INDIA | ER | 2024 | 2029 | 1 | 19631.8145 | 0 | 1 | EG_LHER2024
EG_LH | INDIA | WR | 2024 | 2029 | 1 | 19631.8145 | 0 | 1 | EG_LHWR2024
EG_LH | INDIA | NER | 2024 | 2029 | 1 | 19631.8145 | 0 | 1 | EG_LHNER2024
EG_LH | INDIA | SR | 2024 | 2029 | 1 | 19631.8145 | 0 | 1 | EG_LHSR2024
EG_LH | INDIA | NR | 2024 | 2029 | 1 | 19631.8145 | 0 | 1 | EG_LHNR2024
EG_LH | INDIA | ER | 2024 | 2030 | 1 | 19631.8145 | 0 | 1 | EG_LHER2024
EG_LH | INDIA | WR | 2024 | 2030 | 1 | 19631.8145 | 0 | 1 | EG_LHWR2024
EG_LH | INDIA | NER | 2024 | 2030 | 1 | 19631.8145 | 0 | 1 | EG_LHNER2024
EG_LH | INDIA | SR | 2024 | 2030 | 1 | 19631.8145 | 0 | 1 | EG_LHSR2024
EG_LH | INDIA | NR | 2024 | 2030 | 1 | 19631.8145 | 0 | 1 | EG_LHNR2024
EG_LH | INDIA | ER | 2024 | 2031 | 1 | 19631.8145 | 0 | 1 | EG_LHER2024
EG_LH | INDIA | WR | 2024 | 2031 | 1 | 19631.8145 | 0 | 1 | EG_LHWR2024
EG_LH | INDIA | NER | 2024 | 2031 | 1 | 19631.8145 | 0 | 1 | EG_LHNER2024
EG_LH | INDIA | SR | 2024 | 2031 | 1 | 19631.8145 | 0 | 1 | EG_LHSR2024
EG_LH | INDIA | NR | 2024 | 2031 | 1 | 19631.8145 | 0 | 1 | EG_LHNR2024
EG_LH | INDIA | ER | 2024 | 2032 | 1 | 19631.8145 | 0 | 1 | EG_LHER2024
EG_LH | INDIA | WR | 2024 | 2032 | 1 | 19631.8145 | 0 | 1 | EG_LHWR2024
EG_LH | INDIA | NER | 2024 | 2032 | 1 | 19631.8145 | 0 | 1 | EG_LHNER2024
EG_LH | INDIA | SR | 2024 | 2032 | 1 | 19631.8145 | 0 | 1 | EG_LHSR2024
EG_LH | INDIA | NR | 2024 | 2032 | 1 | 19631.8145 | 0 | 1 | EG_LHNR2024
EG_LH | INDIA | ER | 2024 | 2033 | 1 | 19631.8145 | 0 | 1 | EG_LHER2024
EG_LH | INDIA | WR | 2024 | 2033 | 1 | 19631.8145 | 0 | 1 | EG_LHWR2024
EG_LH | INDIA | NER | 2024 | 2033 | 1 | 19631.8145 | 0 | 1 | EG_LHNER2024
EG_LH | INDIA | SR | 2024 | 2033 | 1 | 19631.8145 | 0 | 1 | EG_LHSR2024
EG_LH | INDIA | NR | 2024 | 2033 | 1 | 19631.8145 | 0 | 1 | EG_LHNR2024
EG_LH | INDIA | ER | 2024 | 2034 | 1 | 19631.8145 | 0 | 1 | EG_LHER2024
EG_LH | INDIA | WR | 2024 | 2034 | 1 | 19631.8145 | 0 | 1 | EG_LHWR2024
EG_LH | INDIA | NER | 2024 | 2034 | 1 | 19631.8145 | 0 | 1 | EG_LHNER2024
EG_LH | INDIA | SR | 2024 | 2034 | 1 | 19631.8145 | 0 | 1 | EG_LHSR2024
EG_LH | INDIA | NR | 2024 | 2034 | 1 | 19631.8145 | 0 | 1 | EG_LHNR2024
EG_LH | INDIA | ER | 2024 | 2035 | 1 | 19631.8145 | 0 | 1 | EG_LHER2024
EG_LH | INDIA | WR | 2024 | 2035 | 1 | 19631.8145 | 0 | 1 | EG_LHWR2024
EG_LH | INDIA | NER | 2024 | 2035 | 1 | 19631.8145 | 0 | 1 | EG_LHNER2024
EG_LH | INDIA | SR | 2024 | 2035 | 1 | 19631.8145 | 0 | 1 | EG_LHSR2024
EG_LH | INDIA | NR | 2024 | 2035 | 1 | 19631.8145 | 0 | 1 | EG_LHNR2024
EG_LH | INDIA | ER | 2024 | 2036 | 1 | 19631.8145 | 0 | 1 | EG_LHER2024
EG_LH | INDIA | WR | 2024 | 2036 | 1 | 19631.8145 | 0 | 1 | EG_LHWR2024
EG_LH | INDIA | NER | 2024 | 2036 | 1 | 19631.8145 | 0 | 1 | EG_LHNER2024
EG_LH | INDIA | SR | 2024 | 2036 | 1 | 19631.8145 | 0 | 1 | EG_LHSR2024
EG_LH | INDIA | NR | 2024 | 2036 | 1 | 19631.8145 | 0 | 1 | EG_LHNR2024
EG_LH | INDIA | ER | 2024 | 2037 | 1 | 19631.8145 | 0 | 1 | EG_LHER2024
EG_LH | INDIA | WR | 2024 | 2037 | 1 | 19631.8145 | 0 | 1 | EG_LHWR2024
EG_LH | INDIA | NER | 2024 | 2037 | 1 | 19631.8145 | 0 | 1 | EG_LHNER2024
EG_LH | INDIA | SR | 2024 | 2037 | 1 | 19631.8145 | 0 | 1 | EG_LHSR2024
EG_LH | INDIA | NR | 2024 | 2037 | 1 | 19631.8145 | 0 | 1 | EG_LHNR2024
EG_LH | INDIA | ER | 2024 | 2038 | 1 | 19631.8145 | 0 | 1 | EG_LHER2024
EG_LH | INDIA | WR | 2024 | 2038 | 1 | 19631.8145 | 0 | 1 | EG_LHWR2024
EG_LH | INDIA | NER | 2024 | 2038 | 1 | 19631.8145 | 0 | 1 | EG_LHNER2024
EG_LH | INDIA | SR | 2024 | 2038 | 1 | 19631.8145 | 0 | 1 | EG_LHSR2024
EG_LH | INDIA | NR | 2024 | 2038 | 1 | 19631.8145 | 0 | 1 | EG_LHNR2024
EG_LH | INDIA | ER | 2024 | 2039 | 1 | 19631.8145 | 0 | 1 | EG_LHER2024
EG_LH | INDIA | WR | 2024 | 2039 | 1 | 19631.8145 | 0 | 1 | EG_LHWR2024
EG_LH | INDIA | NER | 2024 | 2039 | 1 | 19631.8145 | 0 | 1 | EG_LHNER2024
EG_LH | INDIA | SR | 2024 | 2039 | 1 | 19631.8145 | 0 | 1 | EG_LHSR2024
EG_LH | INDIA | NR | 2024 | 2039 | 1 | 19631.8145 | 0 | 1 | EG_LHNR2024
EG_LH | INDIA | ER | 2024 | 2040 | 1 | 19631.8145 | 0 | 1 | EG_LHER2024
EG_LH | INDIA | WR | 2024 | 2040 | 1 | 19631.8145 | 0 | 1 | EG_LHWR2024
EG_LH | INDIA | NER | 2024 | 2040 | 1 | 19631.8145 | 0 | 1 | EG_LHNER2024
EG_LH | INDIA | SR | 2024 | 2040 | 1 | 19631.8145 | 0 | 1 | EG_LHSR2024
EG_LH | INDIA | NR | 2024 | 2040 | 1 | 19631.8145 | 0 | 1 | EG_LHNR2024
EG_LH | INDIA | ER | 2024 | 2041 | 1 | 19631.8145 | 0 | 1 | EG_LHER2024
EG_LH | INDIA | WR | 2024 | 2041 | 1 | 19631.8145 | 0 | 1 | EG_LHWR2024
EG_LH | INDIA | NER | 2024 | 2041 | 1 | 19631.8145 | 0 | 1 | EG_LHNER2024
EG_LH | INDIA | SR | 2024 | 2041 | 1 | 19631.8145 | 0 | 1 | EG_LHSR2024
EG_LH | INDIA | NR | 2024 | 2041 | 1 | 19631.8145 | 0 | 1 | EG_LHNR2024
EG_SH | INDIA | ER | 2024 | 2024 | 1 | 11825.3488 | 0 | 1 | EG_SHER2024
EG_SH | INDIA | WR | 2024 | 2024 | 1 | 11825.3488 | 0 | 1 | EG_SHWR2024
EG_SH | INDIA | NER | 2024 | 2024 | 1 | 11825.3488 | 0 | 1 | EG_SHNER2024
EG_SH | INDIA | SR | 2024 | 2024 | 1 | 11825.3488 | 0 | 1 | EG_SHSR2024
EG_SH | INDIA | NR | 2024 | 2024 | 1 | 11825.3488 | 0 | 1 | EG_SHNR2024
EG_SH | INDIA | ER | 2024 | 2025 | 1 | 11825.3488 | 0 | 1 | EG_SHER2024
EG_SH | INDIA | WR | 2024 | 2025 | 1 | 11825.3488 | 0 | 1 | EG_SHWR2024
EG_SH | INDIA | NER | 2024 | 2025 | 1 | 11825.3488 | 0 | 1 | EG_SHNER2024
EG_SH | INDIA | SR | 2024 | 2025 | 1 | 11825.3488 | 0 | 1 | EG_SHSR2024
EG_SH | INDIA | NR | 2024 | 2025 | 1 | 11825.3488 | 0 | 1 | EG_SHNR2024
EG_SH | INDIA | ER | 2024 | 2026 | 1 | 11825.3488 | 0 | 1 | EG_SHER2024
EG_SH | INDIA | WR | 2024 | 2026 | 1 | 11825.3488 | 0 | 1 | EG_SHWR2024
EG_SH | INDIA | NER | 2024 | 2026 | 1 | 11825.3488 | 0 | 1 | EG_SHNER2024
EG_SH | INDIA | SR | 2024 | 2026 | 1 | 11825.3488 | 0 | 1 | EG_SHSR2024
EG_SH | INDIA | NR | 2024 | 2026 | 1 | 11825.3488 | 0 | 1 | EG_SHNR2024
EG_SH | INDIA | ER | 2024 | 2027 | 1 | 11825.3488 | 0 | 1 | EG_SHER2024
EG_SH | INDIA | WR | 2024 | 2027 | 1 | 11825.3488 | 0 | 1 | EG_SHWR2024
EG_SH | INDIA | NER | 2024 | 2027 | 1 | 11825.3488 | 0 | 1 | EG_SHNER2024
EG_SH | INDIA | SR | 2024 | 2027 | 1 | 11825.3488 | 0 | 1 | EG_SHSR2024
EG_SH | INDIA | NR | 2024 | 2027 | 1 | 11825.3488 | 0 | 1 | EG_SHNR2024
EG_SH | INDIA | ER | 2024 | 2028 | 1 | 11825.3488 | 0 | 1 | EG_SHER2024
EG_SH | INDIA | WR | 2024 | 2028 | 1 | 11825.3488 | 0 | 1 | EG_SHWR2024
EG_SH | INDIA | NER | 2024 | 2028 | 1 | 11825.3488 | 0 | 1 | EG_SHNER2024
EG_SH | INDIA | SR | 2024 | 2028 | 1 | 11825.3488 | 0 | 1 | EG_SHSR2024
EG_SH | INDIA | NR | 2024 | 2028 | 1 | 11825.3488 | 0 | 1 | EG_SHNR2024
EG_SH | INDIA | ER | 2024 | 2029 | 1 | 11825.3488 | 0 | 1 | EG_SHER2024
EG_SH | INDIA | WR | 2024 | 2029 | 1 | 11825.3488 | 0 | 1 | EG_SHWR2024
EG_SH | INDIA | NER | 2024 | 2029 | 1 | 11825.3488 | 0 | 1 | EG_SHNER2024
EG_SH | INDIA | SR | 2024 | 2029 | 1 | 11825.3488 | 0 | 1 | EG_SHSR2024
EG_SH | INDIA | NR | 2024 | 2029 | 1 | 11825.3488 | 0 | 1 | EG_SHNR2024
EG_SH | INDIA | ER | 2024 | 2030 | 1 | 11825.3488 | 0 | 1 | EG_SHER2024
EG_SH | INDIA | WR | 2024 | 2030 | 1 | 11825.3488 | 0 | 1 | EG_SHWR2024
EG_SH | INDIA | NER | 2024 | 2030 | 1 | 11825.3488 | 0 | 1 | EG_SHNER2024
EG_SH | INDIA | SR | 2024 | 2030 | 1 | 11825.3488 | 0 | 1 | EG_SHSR2024
EG_SH | INDIA | NR | 2024 | 2030 | 1 | 11825.3488 | 0 | 1 | EG_SHNR2024
EG_SH | INDIA | ER | 2024 | 2031 | 1 | 11825.3488 | 0 | 1 | EG_SHER2024
EG_SH | INDIA | WR | 2024 | 2031 | 1 | 11825.3488 | 0 | 1 | EG_SHWR2024
EG_SH | INDIA | NER | 2024 | 2031 | 1 | 11825.3488 | 0 | 1 | EG_SHNER2024
EG_SH | INDIA | SR | 2024 | 2031 | 1 | 11825.3488 | 0 | 1 | EG_SHSR2024
EG_SH | INDIA | NR | 2024 | 2031 | 1 | 11825.3488 | 0 | 1 | EG_SHNR2024
EG_SH | INDIA | ER | 2024 | 2032 | 1 | 11825.3488 | 0 | 1 | EG_SHER2024
EG_SH | INDIA | WR | 2024 | 2032 | 1 | 11825.3488 | 0 | 1 | EG_SHWR2024
EG_SH | INDIA | NER | 2024 | 2032 | 1 | 11825.3488 | 0 | 1 | EG_SHNER2024
EG_SH | INDIA | SR | 2024 | 2032 | 1 | 11825.3488 | 0 | 1 | EG_SHSR2024
EG_SH | INDIA | NR | 2024 | 2032 | 1 | 11825.3488 | 0 | 1 | EG_SHNR2024
EG_SH | INDIA | ER | 2024 | 2033 | 1 | 11825.3488 | 0 | 1 | EG_SHER2024
EG_SH | INDIA | WR | 2024 | 2033 | 1 | 11825.3488 | 0 | 1 | EG_SHWR2024
EG_SH | INDIA | NER | 2024 | 2033 | 1 | 11825.3488 | 0 | 1 | EG_SHNER2024
EG_SH | INDIA | SR | 2024 | 2033 | 1 | 11825.3488 | 0 | 1 | EG_SHSR2024
EG_SH | INDIA | NR | 2024 | 2033 | 1 | 11825.3488 | 0 | 1 | EG_SHNR2024
EG_SH | INDIA | ER | 2024 | 2034 | 1 | 11825.3488 | 0 | 1 | EG_SHER2024
EG_SH | INDIA | WR | 2024 | 2034 | 1 | 11825.3488 | 0 | 1 | EG_SHWR2024
EG_SH | INDIA | NER | 2024 | 2034 | 1 | 11825.3488 | 0 | 1 | EG_SHNER2024
EG_SH | INDIA | SR | 2024 | 2034 | 1 | 11825.3488 | 0 | 1 | EG_SHSR2024
EG_SH | INDIA | NR | 2024 | 2034 | 1 | 11825.3488 | 0 | 1 | EG_SHNR2024
EG_SH | INDIA | ER | 2024 | 2035 | 1 | 11825.3488 | 0 | 1 | EG_SHER2024
EG_SH | INDIA | WR | 2024 | 2035 | 1 | 11825.3488 | 0 | 1 | EG_SHWR2024
EG_SH | INDIA | NER | 2024 | 2035 | 1 | 11825.3488 | 0 | 1 | EG_SHNER2024
EG_SH | INDIA | SR | 2024 | 2035 | 1 | 11825.3488 | 0 | 1 | EG_SHSR2024
EG_SH | INDIA | NR | 2024 | 2035 | 1 | 11825.3488 | 0 | 1 | EG_SHNR2024
EG_SH | INDIA | ER | 2024 | 2036 | 1 | 11825.3488 | 0 | 1 | EG_SHER2024
EG_SH | INDIA | WR | 2024 | 2036 | 1 | 11825.3488 | 0 | 1 | EG_SHWR2024
EG_SH | INDIA | NER | 2024 | 2036 | 1 | 11825.3488 | 0 | 1 | EG_SHNER2024
EG_SH | INDIA | SR | 2024 | 2036 | 1 | 11825.3488 | 0 | 1 | EG_SHSR2024
EG_SH | INDIA | NR | 2024 | 2036 | 1 | 11825.3488 | 0 | 1 | EG_SHNR2024
EG_SH | INDIA | ER | 2024 | 2037 | 1 | 11825.3488 | 0 | 1 | EG_SHER2024
EG_SH | INDIA | WR | 2024 | 2037 | 1 | 11825.3488 | 0 | 1 | EG_SHWR2024
EG_SH | INDIA | NER | 2024 | 2037 | 1 | 11825.3488 | 0 | 1 | EG_SHNER2024
EG_SH | INDIA | SR | 2024 | 2037 | 1 | 11825.3488 | 0 | 1 | EG_SHSR2024
EG_SH | INDIA | NR | 2024 | 2037 | 1 | 11825.3488 | 0 | 1 | EG_SHNR2024
EG_SH | INDIA | ER | 2024 | 2038 | 1 | 11825.3488 | 0 | 1 | EG_SHER2024
EG_SH | INDIA | WR | 2024 | 2038 | 1 | 11825.3488 | 0 | 1 | EG_SHWR2024
EG_SH | INDIA | NER | 2024 | 2038 | 1 | 11825.3488 | 0 | 1 | EG_SHNER2024
EG_SH | INDIA | SR | 2024 | 2038 | 1 | 11825.3488 | 0 | 1 | EG_SHSR2024
EG_SH | INDIA | NR | 2024 | 2038 | 1 | 11825.3488 | 0 | 1 | EG_SHNR2024
EG_SH | INDIA | ER | 2024 | 2039 | 1 | 11825.3488 | 0 | 1 | EG_SHER2024
EG_SH | INDIA | WR | 2024 | 2039 | 1 | 11825.3488 | 0 | 1 | EG_SHWR2024
EG_SH | INDIA | NER | 2024 | 2039 | 1 | 11825.3488 | 0 | 1 | EG_SHNER2024
EG_SH | INDIA | SR | 2024 | 2039 | 1 | 11825.3488 | 0 | 1 | EG_SHSR2024
EG_SH | INDIA | NR | 2024 | 2039 | 1 | 11825.3488 | 0 | 1 | EG_SHNR2024
EG_SH | INDIA | ER | 2024 | 2040 | 1 | 11825.3488 | 0 | 1 | EG_SHER2024
EG_SH | INDIA | WR | 2024 | 2040 | 1 | 11825.3488 | 0 | 1 | EG_SHWR2024
EG_SH | INDIA | NER | 2024 | 2040 | 1 | 11825.3488 | 0 | 1 | EG_SHNER2024
EG_SH | INDIA | SR | 2024 | 2040 | 1 | 11825.3488 | 0 | 1 | EG_SHSR2024
EG_SH | INDIA | NR | 2024 | 2040 | 1 | 11825.3488 | 0 | 1 | EG_SHNR2024
EG_SH | INDIA | ER | 2024 | 2041 | 1 | 11825.3488 | 0 | 1 | EG_SHER2024
EG_SH | INDIA | WR | 2024 | 2041 | 1 | 11825.3488 | 0 | 1 | EG_SHWR2024
EG_SH | INDIA | NER | 2024 | 2041 | 1 | 11825.3488 | 0 | 1 | EG_SHNER2024
EG_SH | INDIA | SR | 2024 | 2041 | 1 | 11825.3488 | 0 | 1 | EG_SHSR2024
EG_SH | INDIA | NR | 2024 | 2041 | 1 | 11825.3488 | 0 | 1 | EG_SHNR2024
EG_PHWR | INDIA | ER | 2024 | 2024 | 1 | 20833.2104 | 0 | 0.70917 | EG_PHWRER2024
EG_PHWR | INDIA | WR | 2024 | 2024 | 1 | 20833.2104 | 0 | 0.70917 | EG_PHWRWR2024
EG_PHWR | INDIA | NER | 2024 | 2024 | 1 | 20833.2104 | 0 | 0.70917 | EG_PHWRNER2024
EG_PHWR | INDIA | SR | 2024 | 2024 | 1 | 20833.2104 | 0 | 0.70917 | EG_PHWRSR2024
EG_PHWR | INDIA | NR | 2024 | 2024 | 1 | 20833.2104 | 0 | 0.70917 | EG_PHWRNR2024
EG_PHWR | INDIA | ER | 2024 | 2025 | 1 | 20833.2104 | 0 | 0.70917 | EG_PHWRER2024
EG_PHWR | INDIA | WR | 2024 | 2025 | 1 | 20833.2104 | 0 | 0.70917 | EG_PHWRWR2024
EG_PHWR | INDIA | NER | 2024 | 2025 | 1 | 20833.2104 | 0 | 0.70917 | EG_PHWRNER2024
EG_PHWR | INDIA | SR | 2024 | 2025 | 1 | 20833.2104 | 0 | 0.70917 | EG_PHWRSR2024
EG_PHWR | INDIA | NR | 2024 | 2025 | 1 | 20833.2104 | 0 | 0.70917 | EG_PHWRNR2024
EG_PHWR | INDIA | ER | 2024 | 2026 | 1 | 20833.2104 | 0 | 0.70917 | EG_PHWRER2024
EG_PHWR | INDIA | WR | 2024 | 2026 | 1 | 20833.2104 | 0 | 0.70917 | EG_PHWRWR2024
EG_PHWR | INDIA | NER | 2024 | 2026 | 1 | 20833.2104 | 0 | 0.70917 | EG_PHWRNER2024
EG_PHWR | INDIA | SR | 2024 | 2026 | 1 | 20833.2104 | 0 | 0.70917 | EG_PHWRSR2024
EG_PHWR | INDIA | NR | 2024 | 2026 | 1 | 20833.2104 | 0 | 0.70917 | EG_PHWRNR2024
EG_PHWR | INDIA | ER | 2024 | 2027 | 1 | 20833.2104 | 0 | 0.70917 | EG_PHWRER2024
EG_PHWR | INDIA | WR | 2024 | 2027 | 1 | 20833.2104 | 0 | 0.70917 | EG_PHWRWR2024
EG_PHWR | INDIA | NER | 2024 | 2027 | 1 | 20833.2104 | 0 | 0.70917 | EG_PHWRNER2024
EG_PHWR | INDIA | SR | 2024 | 2027 | 1 | 20833.2104 | 0 | 0.70917 | EG_PHWRSR2024
EG_PHWR | INDIA | NR | 2024 | 2027 | 1 | 20833.2104 | 0 | 0.70917 | EG_PHWRNR2024
EG_PHWR | INDIA | ER | 2024 | 2028 | 1 | 20833.2104 | 0 | 0.70917 | EG_PHWRER2024
EG_PHWR | INDIA | WR | 2024 | 2028 | 1 | 20833.2104 | 0 | 0.70917 | EG_PHWRWR2024
EG_PHWR | INDIA | NER | 2024 | 2028 | 1 | 20833.2104 | 0 | 0.70917 | EG_PHWRNER2024
EG_PHWR | INDIA | SR | 2024 | 2028 | 1 | 20833.2104 | 0 | 0.70917 | EG_PHWRSR2024
EG_PHWR | INDIA | NR | 2024 | 2028 | 1 | 20833.2104 | 0 | 0.70917 | EG_PHWRNR2024
EG_PHWR | INDIA | ER | 2024 | 2029 | 1 | 20833.2104 | 0 | 0.70917 | EG_PHWRER2024
EG_PHWR | INDIA | WR | 2024 | 2029 | 1 | 20833.2104 | 0 | 0.70917 | EG_PHWRWR2024
EG_PHWR | INDIA | NER | 2024 | 2029 | 1 | 20833.2104 | 0 | 0.70917 | EG_PHWRNER2024
EG_PHWR | INDIA | SR | 2024 | 2029 | 1 | 20833.2104 | 0 | 0.70917 | EG_PHWRSR2024
EG_PHWR | INDIA | NR | 2024 | 2029 | 1 | 20833.2104 | 0 | 0.70917 | EG_PHWRNR2024
EG_PHWR | INDIA | ER | 2024 | 2030 | 1 | 20833.2104 | 0 | 0.70917 | EG_PHWRER2024
EG_PHWR | INDIA | WR | 2024 | 2030 | 1 | 20833.2104 | 0 | 0.70917 | EG_PHWRWR2024
EG_PHWR | INDIA | NER | 2024 | 2030 | 1 | 20833.2104 | 0 | 0.70917 | EG_PHWRNER2024
EG_PHWR | INDIA | SR | 2024 | 2030 | 1 | 20833.2104 | 0 | 0.70917 | EG_PHWRSR2024
EG_PHWR | INDIA | NR | 2024 | 2030 | 1 | 20833.2104 | 0 | 0.70917 | EG_PHWRNR2024
EG_PHWR | INDIA | ER | 2024 | 2031 | 1 | 20833.2104 | 0 | 0.70917 | EG_PHWRER2024
EG_PHWR | INDIA | WR | 2024 | 2031 | 1 | 20833.2104 | 0 | 0.70917 | EG_PHWRWR2024
EG_PHWR | INDIA | NER | 2024 | 2031 | 1 | 20833.2104 | 0 | 0.70917 | EG_PHWRNER2024
EG_PHWR | INDIA | SR | 2024 | 2031 | 1 | 20833.2104 | 0 | 0.70917 | EG_PHWRSR2024
EG_PHWR | INDIA | NR | 2024 | 2031 | 1 | 20833.2104 | 0 | 0.70917 | EG_PHWRNR2024
EG_PHWR | INDIA | ER | 2024 | 2032 | 1 | 20833.2104 | 0 | 0.70917 | EG_PHWRER2024
EG_PHWR | INDIA | WR | 2024 | 2032 | 1 | 20833.2104 | 0 | 0.70917 | EG_PHWRWR2024
EG_PHWR | INDIA | NER | 2024 | 2032 | 1 | 20833.2104 | 0 | 0.70917 | EG_PHWRNER2024
EG_PHWR | INDIA | SR | 2024 | 2032 | 1 | 20833.2104 | 0 | 0.70917 | EG_PHWRSR2024
EG_PHWR | INDIA | NR | 2024 | 2032 | 1 | 20833.2104 | 0 | 0.70917 | EG_PHWRNR2024
EG_PHWR | INDIA | ER | 2024 | 2033 | 1 | 20833.2104 | 0 | 0.70917 | EG_PHWRER2024
EG_PHWR | INDIA | WR | 2024 | 2033 | 1 | 20833.2104 | 0 | 0.70917 | EG_PHWRWR2024
EG_PHWR | INDIA | NER | 2024 | 2033 | 1 | 20833.2104 | 0 | 0.70917 | EG_PHWRNER2024
EG_PHWR | INDIA | SR | 2024 | 2033 | 1 | 20833.2104 | 0 | 0.70917 | EG_PHWRSR2024
EG_PHWR | INDIA | NR | 2024 | 2033 | 1 | 20833.2104 | 0 | 0.70917 | EG_PHWRNR2024
EG_PHWR | INDIA | ER | 2024 | 2034 | 1 | 20833.2104 | 0 | 0.70917 | EG_PHWRER2024
EG_PHWR | INDIA | WR | 2024 | 2034 | 1 | 20833.2104 | 0 | 0.70917 | EG_PHWRWR2024
EG_PHWR | INDIA | NER | 2024 | 2034 | 1 | 20833.2104 | 0 | 0.70917 | EG_PHWRNER2024
EG_PHWR | INDIA | SR | 2024 | 2034 | 1 | 20833.2104 | 0 | 0.70917 | EG_PHWRSR2024
EG_PHWR | INDIA | NR | 2024 | 2034 | 1 | 20833.2104 | 0 | 0.70917 | EG_PHWRNR2024
EG_PHWR | INDIA | ER | 2024 | 2035 | 1 | 20833.2104 | 0 | 0.70917 | EG_PHWRER2024
EG_PHWR | INDIA | WR | 2024 | 2035 | 1 | 20833.2104 | 0 | 0.70917 | EG_PHWRWR2024
EG_PHWR | INDIA | NER | 2024 | 2035 | 1 | 20833.2104 | 0 | 0.70917 | EG_PHWRNER2024
EG_PHWR | INDIA | SR | 2024 | 2035 | 1 | 20833.2104 | 0 | 0.70917 | EG_PHWRSR2024
EG_PHWR | INDIA | NR | 2024 | 2035 | 1 | 20833.2104 | 0 | 0.70917 | EG_PHWRNR2024
EG_PHWR | INDIA | ER | 2024 | 2036 | 1 | 20833.2104 | 0 | 0.70917 | EG_PHWRER2024
EG_PHWR | INDIA | WR | 2024 | 2036 | 1 | 20833.2104 | 0 | 0.70917 | EG_PHWRWR2024
EG_PHWR | INDIA | NER | 2024 | 2036 | 1 | 20833.2104 | 0 | 0.70917 | EG_PHWRNER2024
EG_PHWR | INDIA | SR | 2024 | 2036 | 1 | 20833.2104 | 0 | 0.70917 | EG_PHWRSR2024
EG_PHWR | INDIA | NR | 2024 | 2036 | 1 | 20833.2104 | 0 | 0.70917 | EG_PHWRNR2024
EG_PHWR | INDIA | ER | 2024 | 2037 | 1 | 20833.2104 | 0 | 0.70917 | EG_PHWRER2024
EG_PHWR | INDIA | WR | 2024 | 2037 | 1 | 20833.2104 | 0 | 0.70917 | EG_PHWRWR2024
EG_PHWR | INDIA | NER | 2024 | 2037 | 1 | 20833.2104 | 0 | 0.70917 | EG_PHWRNER2024
EG_PHWR | INDIA | SR | 2024 | 2037 | 1 | 20833.2104 | 0 | 0.70917 | EG_PHWRSR2024
EG_PHWR | INDIA | NR | 2024 | 2037 | 1 | 20833.2104 | 0 | 0.70917 | EG_PHWRNR2024
EG_PHWR | INDIA | ER | 2024 | 2038 | 1 | 20833.2104 | 0 | 0.70917 | EG_PHWRER2024
EG_PHWR | INDIA | WR | 2024 | 2038 | 1 | 20833.2104 | 0 | 0.70917 | EG_PHWRWR2024
EG_PHWR | INDIA | NER | 2024 | 2038 | 1 | 20833.2104 | 0 | 0.70917 | EG_PHWRNER2024
EG_PHWR | INDIA | SR | 2024 | 2038 | 1 | 20833.2104 | 0 | 0.70917 | EG_PHWRSR2024
EG_PHWR | INDIA | NR | 2024 | 2038 | 1 | 20833.2104 | 0 | 0.70917 | EG_PHWRNR2024
EG_PHWR | INDIA | ER | 2024 | 2039 | 1 | 20833.2104 | 0 | 0.70917 | EG_PHWRER2024
EG_PHWR | INDIA | WR | 2024 | 2039 | 1 | 20833.2104 | 0 | 0.70917 | EG_PHWRWR2024
EG_PHWR | INDIA | NER | 2024 | 2039 | 1 | 20833.2104 | 0 | 0.70917 | EG_PHWRNER2024
EG_PHWR | INDIA | SR | 2024 | 2039 | 1 | 20833.2104 | 0 | 0.70917 | EG_PHWRSR2024
EG_PHWR | INDIA | NR | 2024 | 2039 | 1 | 20833.2104 | 0 | 0.70917 | EG_PHWRNR2024
EG_PHWR | INDIA | ER | 2024 | 2040 | 1 | 20833.2104 | 0 | 0.70917 | EG_PHWRER2024
EG_PHWR | INDIA | WR | 2024 | 2040 | 1 | 20833.2104 | 0 | 0.70917 | EG_PHWRWR2024
EG_PHWR | INDIA | NER | 2024 | 2040 | 1 | 20833.2104 | 0 | 0.70917 | EG_PHWRNER2024
EG_PHWR | INDIA | SR | 2024 | 2040 | 1 | 20833.2104 | 0 | 0.70917 | EG_PHWRSR2024
EG_PHWR | INDIA | NR | 2024 | 2040 | 1 | 20833.2104 | 0 | 0.70917 | EG_PHWRNR2024
EG_PHWR | INDIA | ER | 2024 | 2041 | 1 | 20833.2104 | 0 | 0.70917 | EG_PHWRER2024
EG_PHWR | INDIA | WR | 2024 | 2041 | 1 | 20833.2104 | 0 | 0.70917 | EG_PHWRWR2024
EG_PHWR | INDIA | NER | 2024 | 2041 | 1 | 20833.2104 | 0 | 0.70917 | EG_PHWRNER2024
EG_PHWR | INDIA | SR | 2024 | 2041 | 1 | 20833.2104 | 0 | 0.70917 | EG_PHWRSR2024
EG_PHWR | INDIA | NR | 2024 | 2041 | 1 | 20833.2104 | 0 | 0.70917 | EG_PHWRNR2024
EG_SMR | INDIA | ER | 2024 | 2024 | 1 | 35289.4294 | 0 | 0.70917 | EG_SMRER2024
EG_SMR | INDIA | WR | 2024 | 2024 | 1 | 35289.4294 | 0 | 0.70917 | EG_SMRWR2024
EG_SMR | INDIA | NER | 2024 | 2024 | 1 | 35289.4294 | 0 | 0.70917 | EG_SMRNER2024
EG_SMR | INDIA | SR | 2024 | 2024 | 1 | 35289.4294 | 0 | 0.70917 | EG_SMRSR2024
EG_SMR | INDIA | NR | 2024 | 2024 | 1 | 35289.4294 | 0 | 0.70917 | EG_SMRNR2024
EG_SMR | INDIA | ER | 2024 | 2025 | 1 | 35289.4294 | 0 | 0.70917 | EG_SMRER2024
EG_SMR | INDIA | WR | 2024 | 2025 | 1 | 35289.4294 | 0 | 0.70917 | EG_SMRWR2024
EG_SMR | INDIA | NER | 2024 | 2025 | 1 | 35289.4294 | 0 | 0.70917 | EG_SMRNER2024
EG_SMR | INDIA | SR | 2024 | 2025 | 1 | 35289.4294 | 0 | 0.70917 | EG_SMRSR2024
EG_SMR | INDIA | NR | 2024 | 2025 | 1 | 35289.4294 | 0 | 0.70917 | EG_SMRNR2024
EG_SMR | INDIA | ER | 2024 | 2026 | 1 | 35289.4294 | 0 | 0.70917 | EG_SMRER2024
EG_SMR | INDIA | WR | 2024 | 2026 | 1 | 35289.4294 | 0 | 0.70917 | EG_SMRWR2024
EG_SMR | INDIA | NER | 2024 | 2026 | 1 | 35289.4294 | 0 | 0.70917 | EG_SMRNER2024
EG_SMR | INDIA | SR | 2024 | 2026 | 1 | 35289.4294 | 0 | 0.70917 | EG_SMRSR2024
EG_SMR | INDIA | NR | 2024 | 2026 | 1 | 35289.4294 | 0 | 0.70917 | EG_SMRNR2024
EG_SMR | INDIA | ER | 2024 | 2027 | 1 | 35289.4294 | 0 | 0.70917 | EG_SMRER2024
EG_SMR | INDIA | WR | 2024 | 2027 | 1 | 35289.4294 | 0 | 0.70917 | EG_SMRWR2024
EG_SMR | INDIA | NER | 2024 | 2027 | 1 | 35289.4294 | 0 | 0.70917 | EG_SMRNER2024
EG_SMR | INDIA | SR | 2024 | 2027 | 1 | 35289.4294 | 0 | 0.70917 | EG_SMRSR2024
EG_SMR | INDIA | NR | 2024 | 2027 | 1 | 35289.4294 | 0 | 0.70917 | EG_SMRNR2024
EG_SMR | INDIA | ER | 2024 | 2028 | 1 | 35289.4294 | 0 | 0.70917 | EG_SMRER2024
EG_SMR | INDIA | WR | 2024 | 2028 | 1 | 35289.4294 | 0 | 0.70917 | EG_SMRWR2024
EG_SMR | INDIA | NER | 2024 | 2028 | 1 | 35289.4294 | 0 | 0.70917 | EG_SMRNER2024
EG_SMR | INDIA | SR | 2024 | 2028 | 1 | 35289.4294 | 0 | 0.70917 | EG_SMRSR2024
EG_SMR | INDIA | NR | 2024 | 2028 | 1 | 35289.4294 | 0 | 0.70917 | EG_SMRNR2024
EG_SMR | INDIA | ER | 2024 | 2029 | 1 | 35289.4294 | 0 | 0.70917 | EG_SMRER2024
EG_SMR | INDIA | WR | 2024 | 2029 | 1 | 35289.4294 | 0 | 0.70917 | EG_SMRWR2024
EG_SMR | INDIA | NER | 2024 | 2029 | 1 | 35289.4294 | 0 | 0.70917 | EG_SMRNER2024
EG_SMR | INDIA | SR | 2024 | 2029 | 1 | 35289.4294 | 0 | 0.70917 | EG_SMRSR2024
EG_SMR | INDIA | NR | 2024 | 2029 | 1 | 35289.4294 | 0 | 0.70917 | EG_SMRNR2024
EG_SMR | INDIA | ER | 2024 | 2030 | 1 | 35289.4294 | 0 | 0.70917 | EG_SMRER2024
EG_SMR | INDIA | WR | 2024 | 2030 | 1 | 35289.4294 | 0 | 0.70917 | EG_SMRWR2024
EG_SMR | INDIA | NER | 2024 | 2030 | 1 | 35289.4294 | 0 | 0.70917 | EG_SMRNER2024
EG_SMR | INDIA | SR | 2024 | 2030 | 1 | 35289.4294 | 0 | 0.70917 | EG_SMRSR2024
EG_SMR | INDIA | NR | 2024 | 2030 | 1 | 35289.4294 | 0 | 0.70917 | EG_SMRNR2024
EG_SMR | INDIA | ER | 2024 | 2031 | 1 | 35289.4294 | 0 | 0.70917 | EG_SMRER2024
EG_SMR | INDIA | WR | 2024 | 2031 | 1 | 35289.4294 | 0 | 0.70917 | EG_SMRWR2024
EG_SMR | INDIA | NER | 2024 | 2031 | 1 | 35289.4294 | 0 | 0.70917 | EG_SMRNER2024
EG_SMR | INDIA | SR | 2024 | 2031 | 1 | 35289.4294 | 0 | 0.70917 | EG_SMRSR2024
EG_SMR | INDIA | NR | 2024 | 2031 | 1 | 35289.4294 | 0 | 0.70917 | EG_SMRNR2024
EG_SMR | INDIA | ER | 2024 | 2032 | 1 | 35289.4294 | 0 | 0.70917 | EG_SMRER2024
EG_SMR | INDIA | WR | 2024 | 2032 | 1 | 35289.4294 | 0 | 0.70917 | EG_SMRWR2024
EG_SMR | INDIA | NER | 2024 | 2032 | 1 | 35289.4294 | 0 | 0.70917 | EG_SMRNER2024
EG_SMR | INDIA | SR | 2024 | 2032 | 1 | 35289.4294 | 0 | 0.70917 | EG_SMRSR2024
EG_SMR | INDIA | NR | 2024 | 2032 | 1 | 35289.4294 | 0 | 0.70917 | EG_SMRNR2024
EG_SMR | INDIA | ER | 2024 | 2033 | 1 | 35289.4294 | 0 | 0.70917 | EG_SMRER2024
EG_SMR | INDIA | WR | 2024 | 2033 | 1 | 35289.4294 | 0 | 0.70917 | EG_SMRWR2024
EG_SMR | INDIA | NER | 2024 | 2033 | 1 | 35289.4294 | 0 | 0.70917 | EG_SMRNER2024
EG_SMR | INDIA | SR | 2024 | 2033 | 1 | 35289.4294 | 0 | 0.70917 | EG_SMRSR2024
EG_SMR | INDIA | NR | 2024 | 2033 | 1 | 35289.4294 | 0 | 0.70917 | EG_SMRNR2024
EG_SMR | INDIA | ER | 2024 | 2034 | 1 | 35289.4294 | 0 | 0.70917 | EG_SMRER2024
EG_SMR | INDIA | WR | 2024 | 2034 | 1 | 35289.4294 | 0 | 0.70917 | EG_SMRWR2024
EG_SMR | INDIA | NER | 2024 | 2034 | 1 | 35289.4294 | 0 | 0.70917 | EG_SMRNER2024
EG_SMR | INDIA | SR | 2024 | 2034 | 1 | 35289.4294 | 0 | 0.70917 | EG_SMRSR2024
EG_SMR | INDIA | NR | 2024 | 2034 | 1 | 35289.4294 | 0 | 0.70917 | EG_SMRNR2024
EG_SMR | INDIA | ER | 2024 | 2035 | 1 | 35289.4294 | 0 | 0.70917 | EG_SMRER2024
EG_SMR | INDIA | WR | 2024 | 2035 | 1 | 35289.4294 | 0 | 0.70917 | EG_SMRWR2024
EG_SMR | INDIA | NER | 2024 | 2035 | 1 | 35289.4294 | 0 | 0.70917 | EG_SMRNER2024
EG_SMR | INDIA | SR | 2024 | 2035 | 1 | 35289.4294 | 0 | 0.70917 | EG_SMRSR2024
EG_SMR | INDIA | NR | 2024 | 2035 | 1 | 35289.4294 | 0 | 0.70917 | EG_SMRNR2024
EG_SMR | INDIA | ER | 2024 | 2036 | 1 | 35289.4294 | 0 | 0.70917 | EG_SMRER2024
EG_SMR | INDIA | WR | 2024 | 2036 | 1 | 35289.4294 | 0 | 0.70917 | EG_SMRWR2024
EG_SMR | INDIA | NER | 2024 | 2036 | 1 | 35289.4294 | 0 | 0.70917 | EG_SMRNER2024
EG_SMR | INDIA | SR | 2024 | 2036 | 1 | 35289.4294 | 0 | 0.70917 | EG_SMRSR2024
EG_SMR | INDIA | NR | 2024 | 2036 | 1 | 35289.4294 | 0 | 0.70917 | EG_SMRNR2024
EG_SMR | INDIA | ER | 2024 | 2037 | 1 | 35289.4294 | 0 | 0.70917 | EG_SMRER2024
EG_SMR | INDIA | WR | 2024 | 2037 | 1 | 35289.4294 | 0 | 0.70917 | EG_SMRWR2024
EG_SMR | INDIA | NER | 2024 | 2037 | 1 | 35289.4294 | 0 | 0.70917 | EG_SMRNER2024
EG_SMR | INDIA | SR | 2024 | 2037 | 1 | 35289.4294 | 0 | 0.70917 | EG_SMRSR2024
EG_SMR | INDIA | NR | 2024 | 2037 | 1 | 35289.4294 | 0 | 0.70917 | EG_SMRNR2024
EG_SMR | INDIA | ER | 2024 | 2038 | 1 | 35289.4294 | 0 | 0.70917 | EG_SMRER2024
EG_SMR | INDIA | WR | 2024 | 2038 | 1 | 35289.4294 | 0 | 0.70917 | EG_SMRWR2024
EG_SMR | INDIA | NER | 2024 | 2038 | 1 | 35289.4294 | 0 | 0.70917 | EG_SMRNER2024
EG_SMR | INDIA | SR | 2024 | 2038 | 1 | 35289.4294 | 0 | 0.70917 | EG_SMRSR2024
EG_SMR | INDIA | NR | 2024 | 2038 | 1 | 35289.4294 | 0 | 0.70917 | EG_SMRNR2024
EG_SMR | INDIA | ER | 2024 | 2039 | 1 | 35289.4294 | 0 | 0.70917 | EG_SMRER2024
EG_SMR | INDIA | WR | 2024 | 2039 | 1 | 35289.4294 | 0 | 0.70917 | EG_SMRWR2024
EG_SMR | INDIA | NER | 2024 | 2039 | 1 | 35289.4294 | 0 | 0.70917 | EG_SMRNER2024
EG_SMR | INDIA | SR | 2024 | 2039 | 1 | 35289.4294 | 0 | 0.70917 | EG_SMRSR2024
EG_SMR | INDIA | NR | 2024 | 2039 | 1 | 35289.4294 | 0 | 0.70917 | EG_SMRNR2024
EG_SMR | INDIA | ER | 2024 | 2040 | 1 | 35289.4294 | 0 | 0.70917 | EG_SMRER2024
EG_SMR | INDIA | WR | 2024 | 2040 | 1 | 35289.4294 | 0 | 0.70917 | EG_SMRWR2024
EG_SMR | INDIA | NER | 2024 | 2040 | 1 | 35289.4294 | 0 | 0.70917 | EG_SMRNER2024
EG_SMR | INDIA | SR | 2024 | 2040 | 1 | 35289.4294 | 0 | 0.70917 | EG_SMRSR2024
EG_SMR | INDIA | NR | 2024 | 2040 | 1 | 35289.4294 | 0 | 0.70917 | EG_SMRNR2024
EG_SMR | INDIA | ER | 2024 | 2041 | 1 | 35289.4294 | 0 | 0.70917 | EG_SMRER2024
EG_SMR | INDIA | WR | 2024 | 2041 | 1 | 35289.4294 | 0 | 0.70917 | EG_SMRWR2024
EG_SMR | INDIA | NER | 2024 | 2041 | 1 | 35289.4294 | 0 | 0.70917 | EG_SMRNER2024
EG_SMR | INDIA | SR | 2024 | 2041 | 1 | 35289.4294 | 0 | 0.70917 | EG_SMRSR2024
EG_SMR | INDIA | NR | 2024 | 2041 | 1 | 35289.4294 | 0 | 0.70917 | EG_SMRNR2024
EG_BIOMASS | INDIA | ER | 2024 | 2024 | 0.23885 | 7713.4572 | 0 | 1 | EG_BIOMASSER2024
EG_BIOMASS | INDIA | WR | 2024 | 2024 | 0.23885 | 7713.4572 | 0 | 1 | EG_BIOMASSWR2024
EG_BIOMASS | INDIA | NER | 2024 | 2024 | 0.23885 | 7713.4572 | 0 | 1 | EG_BIOMASSNER2024
EG_BIOMASS | INDIA | SR | 2024 | 2024 | 0.23885 | 7713.4572 | 0 | 1 | EG_BIOMASSSR2024
EG_BIOMASS | INDIA | NR | 2024 | 2024 | 0.23885 | 7713.4572 | 0 | 1 | EG_BIOMASSNR2024
EG_BIOMASS | INDIA | ER | 2024 | 2025 | 0.23885 | 7713.4572 | 0 | 1 | EG_BIOMASSER2024
EG_BIOMASS | INDIA | WR | 2024 | 2025 | 0.23885 | 7713.4572 | 0 | 1 | EG_BIOMASSWR2024
EG_BIOMASS | INDIA | NER | 2024 | 2025 | 0.23885 | 7713.4572 | 0 | 1 | EG_BIOMASSNER2024
EG_BIOMASS | INDIA | SR | 2024 | 2025 | 0.23885 | 7713.4572 | 0 | 1 | EG_BIOMASSSR2024
EG_BIOMASS | INDIA | NR | 2024 | 2025 | 0.23885 | 7713.4572 | 0 | 1 | EG_BIOMASSNR2024
EG_BIOMASS | INDIA | ER | 2024 | 2026 | 0.23885 | 7713.4572 | 0 | 1 | EG_BIOMASSER2024
EG_BIOMASS | INDIA | WR | 2024 | 2026 | 0.23885 | 7713.4572 | 0 | 1 | EG_BIOMASSWR2024
EG_BIOMASS | INDIA | NER | 2024 | 2026 | 0.23885 | 7713.4572 | 0 | 1 | EG_BIOMASSNER2024
EG_BIOMASS | INDIA | SR | 2024 | 2026 | 0.23885 | 7713.4572 | 0 | 1 | EG_BIOMASSSR2024
EG_BIOMASS | INDIA | NR | 2024 | 2026 | 0.23885 | 7713.4572 | 0 | 1 | EG_BIOMASSNR2024
EG_BIOMASS | INDIA | ER | 2024 | 2027 | 0.23885 | 7713.4572 | 0 | 1 | EG_BIOMASSER2024
EG_BIOMASS | INDIA | WR | 2024 | 2027 | 0.23885 | 7713.4572 | 0 | 1 | EG_BIOMASSWR2024
EG_BIOMASS | INDIA | NER | 2024 | 2027 | 0.23885 | 7713.4572 | 0 | 1 | EG_BIOMASSNER2024
EG_BIOMASS | INDIA | SR | 2024 | 2027 | 0.23885 | 7713.4572 | 0 | 1 | EG_BIOMASSSR2024
EG_BIOMASS | INDIA | NR | 2024 | 2027 | 0.23885 | 7713.4572 | 0 | 1 | EG_BIOMASSNR2024
EG_BIOMASS | INDIA | ER | 2024 | 2028 | 0.23885 | 7713.4572 | 0 | 1 | EG_BIOMASSER2024
EG_BIOMASS | INDIA | WR | 2024 | 2028 | 0.23885 | 7713.4572 | 0 | 1 | EG_BIOMASSWR2024
EG_BIOMASS | INDIA | NER | 2024 | 2028 | 0.23885 | 7713.4572 | 0 | 1 | EG_BIOMASSNER2024
EG_BIOMASS | INDIA | SR | 2024 | 2028 | 0.23885 | 7713.4572 | 0 | 1 | EG_BIOMASSSR2024
EG_BIOMASS | INDIA | NR | 2024 | 2028 | 0.23885 | 7713.4572 | 0 | 1 | EG_BIOMASSNR2024
EG_BIOMASS | INDIA | ER | 2024 | 2029 | 0.23885 | 7713.4572 | 0 | 1 | EG_BIOMASSER2024
EG_BIOMASS | INDIA | WR | 2024 | 2029 | 0.23885 | 7713.4572 | 0 | 1 | EG_BIOMASSWR2024
EG_BIOMASS | INDIA | NER | 2024 | 2029 | 0.23885 | 7713.4572 | 0 | 1 | EG_BIOMASSNER2024
EG_BIOMASS | INDIA | SR | 2024 | 2029 | 0.23885 | 7713.4572 | 0 | 1 | EG_BIOMASSSR2024
EG_BIOMASS | INDIA | NR | 2024 | 2029 | 0.23885 | 7713.4572 | 0 | 1 | EG_BIOMASSNR2024
EG_BIOMASS | INDIA | ER | 2024 | 2030 | 0.23885 | 7713.4572 | 0 | 1 | EG_BIOMASSER2024
EG_BIOMASS | INDIA | WR | 2024 | 2030 | 0.23885 | 7713.4572 | 0 | 1 | EG_BIOMASSWR2024
EG_BIOMASS | INDIA | NER | 2024 | 2030 | 0.23885 | 7713.4572 | 0 | 1 | EG_BIOMASSNER2024
EG_BIOMASS | INDIA | SR | 2024 | 2030 | 0.23885 | 7713.4572 | 0 | 1 | EG_BIOMASSSR2024
EG_BIOMASS | INDIA | NR | 2024 | 2030 | 0.23885 | 7713.4572 | 0 | 1 | EG_BIOMASSNR2024
EG_BIOMASS | INDIA | ER | 2024 | 2031 | 0.23885 | 7713.4572 | 0 | 1 | EG_BIOMASSER2024
EG_BIOMASS | INDIA | WR | 2024 | 2031 | 0.23885 | 7713.4572 | 0 | 1 | EG_BIOMASSWR2024
EG_BIOMASS | INDIA | NER | 2024 | 2031 | 0.23885 | 7713.4572 | 0 | 1 | EG_BIOMASSNER2024
EG_BIOMASS | INDIA | SR | 2024 | 2031 | 0.23885 | 7713.4572 | 0 | 1 | EG_BIOMASSSR2024
EG_BIOMASS | INDIA | NR | 2024 | 2031 | 0.23885 | 7713.4572 | 0 | 1 | EG_BIOMASSNR2024
EG_BIOMASS | INDIA | ER | 2024 | 2032 | 0.23885 | 7713.4572 | 0 | 1 | EG_BIOMASSER2024
EG_BIOMASS | INDIA | WR | 2024 | 2032 | 0.23885 | 7713.4572 | 0 | 1 | EG_BIOMASSWR2024
EG_BIOMASS | INDIA | NER | 2024 | 2032 | 0.23885 | 7713.4572 | 0 | 1 | EG_BIOMASSNER2024
EG_BIOMASS | INDIA | SR | 2024 | 2032 | 0.23885 | 7713.4572 | 0 | 1 | EG_BIOMASSSR2024
EG_BIOMASS | INDIA | NR | 2024 | 2032 | 0.23885 | 7713.4572 | 0 | 1 | EG_BIOMASSNR2024
EG_BIOMASS | INDIA | ER | 2024 | 2033 | 0.23885 | 7713.4572 | 0 | 1 | EG_BIOMASSER2024
EG_BIOMASS | INDIA | WR | 2024 | 2033 | 0.23885 | 7713.4572 | 0 | 1 | EG_BIOMASSWR2024
EG_BIOMASS | INDIA | NER | 2024 | 2033 | 0.23885 | 7713.4572 | 0 | 1 | EG_BIOMASSNER2024
EG_BIOMASS | INDIA | SR | 2024 | 2033 | 0.23885 | 7713.4572 | 0 | 1 | EG_BIOMASSSR2024
EG_BIOMASS | INDIA | NR | 2024 | 2033 | 0.23885 | 7713.4572 | 0 | 1 | EG_BIOMASSNR2024
EG_BIOMASS | INDIA | ER | 2024 | 2034 | 0.23885 | 7713.4572 | 0 | 1 | EG_BIOMASSER2024
EG_BIOMASS | INDIA | WR | 2024 | 2034 | 0.23885 | 7713.4572 | 0 | 1 | EG_BIOMASSWR2024
EG_BIOMASS | INDIA | NER | 2024 | 2034 | 0.23885 | 7713.4572 | 0 | 1 | EG_BIOMASSNER2024
EG_BIOMASS | INDIA | SR | 2024 | 2034 | 0.23885 | 7713.4572 | 0 | 1 | EG_BIOMASSSR2024
EG_BIOMASS | INDIA | NR | 2024 | 2034 | 0.23885 | 7713.4572 | 0 | 1 | EG_BIOMASSNR2024
EG_BIOMASS | INDIA | ER | 2024 | 2035 | 0.23885 | 7713.4572 | 0 | 1 | EG_BIOMASSER2024
EG_BIOMASS | INDIA | WR | 2024 | 2035 | 0.23885 | 7713.4572 | 0 | 1 | EG_BIOMASSWR2024
EG_BIOMASS | INDIA | NER | 2024 | 2035 | 0.23885 | 7713.4572 | 0 | 1 | EG_BIOMASSNER2024
EG_BIOMASS | INDIA | SR | 2024 | 2035 | 0.23885 | 7713.4572 | 0 | 1 | EG_BIOMASSSR2024
EG_BIOMASS | INDIA | NR | 2024 | 2035 | 0.23885 | 7713.4572 | 0 | 1 | EG_BIOMASSNR2024
EG_BIOMASS | INDIA | ER | 2024 | 2036 | 0.23885 | 7713.4572 | 0 | 1 | EG_BIOMASSER2024
EG_BIOMASS | INDIA | WR | 2024 | 2036 | 0.23885 | 7713.4572 | 0 | 1 | EG_BIOMASSWR2024
EG_BIOMASS | INDIA | NER | 2024 | 2036 | 0.23885 | 7713.4572 | 0 | 1 | EG_BIOMASSNER2024
EG_BIOMASS | INDIA | SR | 2024 | 2036 | 0.23885 | 7713.4572 | 0 | 1 | EG_BIOMASSSR2024
EG_BIOMASS | INDIA | NR | 2024 | 2036 | 0.23885 | 7713.4572 | 0 | 1 | EG_BIOMASSNR2024
EG_BIOMASS | INDIA | ER | 2024 | 2037 | 0.23885 | 7713.4572 | 0 | 1 | EG_BIOMASSER2024
EG_BIOMASS | INDIA | WR | 2024 | 2037 | 0.23885 | 7713.4572 | 0 | 1 | EG_BIOMASSWR2024
EG_BIOMASS | INDIA | NER | 2024 | 2037 | 0.23885 | 7713.4572 | 0 | 1 | EG_BIOMASSNER2024
EG_BIOMASS | INDIA | SR | 2024 | 2037 | 0.23885 | 7713.4572 | 0 | 1 | EG_BIOMASSSR2024
EG_BIOMASS | INDIA | NR | 2024 | 2037 | 0.23885 | 7713.4572 | 0 | 1 | EG_BIOMASSNR2024
EG_BIOMASS | INDIA | ER | 2024 | 2038 | 0.23885 | 7713.4572 | 0 | 1 | EG_BIOMASSER2024
EG_BIOMASS | INDIA | WR | 2024 | 2038 | 0.23885 | 7713.4572 | 0 | 1 | EG_BIOMASSWR2024
EG_BIOMASS | INDIA | NER | 2024 | 2038 | 0.23885 | 7713.4572 | 0 | 1 | EG_BIOMASSNER2024
EG_BIOMASS | INDIA | SR | 2024 | 2038 | 0.23885 | 7713.4572 | 0 | 1 | EG_BIOMASSSR2024
EG_BIOMASS | INDIA | NR | 2024 | 2038 | 0.23885 | 7713.4572 | 0 | 1 | EG_BIOMASSNR2024
EG_BIOMASS | INDIA | ER | 2024 | 2039 | 0.23885 | 7713.4572 | 0 | 1 | EG_BIOMASSER2024
EG_BIOMASS | INDIA | WR | 2024 | 2039 | 0.23885 | 7713.4572 | 0 | 1 | EG_BIOMASSWR2024
EG_BIOMASS | INDIA | NER | 2024 | 2039 | 0.23885 | 7713.4572 | 0 | 1 | EG_BIOMASSNER2024
EG_BIOMASS | INDIA | SR | 2024 | 2039 | 0.23885 | 7713.4572 | 0 | 1 | EG_BIOMASSSR2024
EG_BIOMASS | INDIA | NR | 2024 | 2039 | 0.23885 | 7713.4572 | 0 | 1 | EG_BIOMASSNR2024
EG_BIOMASS | INDIA | ER | 2024 | 2040 | 0.23885 | 7713.4572 | 0 | 1 | EG_BIOMASSER2024
EG_BIOMASS | INDIA | WR | 2024 | 2040 | 0.23885 | 7713.4572 | 0 | 1 | EG_BIOMASSWR2024
EG_BIOMASS | INDIA | NER | 2024 | 2040 | 0.23885 | 7713.4572 | 0 | 1 | EG_BIOMASSNER2024
EG_BIOMASS | INDIA | SR | 2024 | 2040 | 0.23885 | 7713.4572 | 0 | 1 | EG_BIOMASSSR2024
EG_BIOMASS | INDIA | NR | 2024 | 2040 | 0.23885 | 7713.4572 | 0 | 1 | EG_BIOMASSNR2024
EG_BIOMASS | INDIA | ER | 2024 | 2041 | 0.23885 | 7713.4572 | 0 | 1 | EG_BIOMASSER2024
EG_BIOMASS | INDIA | WR | 2024 | 2041 | 0.23885 | 7713.4572 | 0 | 1 | EG_BIOMASSWR2024
EG_BIOMASS | INDIA | NER | 2024 | 2041 | 0.23885 | 7713.4572 | 0 | 1 | EG_BIOMASSNER2024
EG_BIOMASS | INDIA | SR | 2024 | 2041 | 0.23885 | 7713.4572 | 0 | 1 | EG_BIOMASSSR2024
EG_BIOMASS | INDIA | NR | 2024 | 2041 | 0.23885 | 7713.4572 | 0 | 1 | EG_BIOMASSNR2024
EG_SOLARGM | INDIA | ER | 2024 | 2024 | 1 | 5439.7059 | 0 | 1 | EG_SOLARGMER2024
EG_SOLARGM | INDIA | WR | 2024 | 2024 | 1 | 5439.7059 | 0 | 1 | EG_SOLARGMWR2024
EG_SOLARGM | INDIA | NER | 2024 | 2024 | 1 | 5439.7059 | 0 | 1 | EG_SOLARGMNER2024
EG_SOLARGM | INDIA | SR | 2024 | 2024 | 1 | 5439.7059 | 0 | 1 | EG_SOLARGMSR2024
EG_SOLARGM | INDIA | NR | 2024 | 2024 | 1 | 5439.7059 | 0 | 1 | EG_SOLARGMNR2024
EG_SOLARGM | INDIA | ER | 2024 | 2025 | 1 | 5439.7059 | 0 | 1 | EG_SOLARGMER2024
EG_SOLARGM | INDIA | WR | 2024 | 2025 | 1 | 5439.7059 | 0 | 1 | EG_SOLARGMWR2024
EG_SOLARGM | INDIA | NER | 2024 | 2025 | 1 | 5439.7059 | 0 | 1 | EG_SOLARGMNER2024
EG_SOLARGM | INDIA | SR | 2024 | 2025 | 1 | 5439.7059 | 0 | 1 | EG_SOLARGMSR2024
EG_SOLARGM | INDIA | NR | 2024 | 2025 | 1 | 5439.7059 | 0 | 1 | EG_SOLARGMNR2024
EG_SOLARGM | INDIA | ER | 2024 | 2026 | 1 | 5439.7059 | 0 | 1 | EG_SOLARGMER2024
EG_SOLARGM | INDIA | WR | 2024 | 2026 | 1 | 5439.7059 | 0 | 1 | EG_SOLARGMWR2024
EG_SOLARGM | INDIA | NER | 2024 | 2026 | 1 | 5439.7059 | 0 | 1 | EG_SOLARGMNER2024
EG_SOLARGM | INDIA | SR | 2024 | 2026 | 1 | 5439.7059 | 0 | 1 | EG_SOLARGMSR2024
EG_SOLARGM | INDIA | NR | 2024 | 2026 | 1 | 5439.7059 | 0 | 1 | EG_SOLARGMNR2024
EG_SOLARGM | INDIA | ER | 2024 | 2027 | 1 | 5439.7059 | 0 | 1 | EG_SOLARGMER2024
EG_SOLARGM | INDIA | WR | 2024 | 2027 | 1 | 5439.7059 | 0 | 1 | EG_SOLARGMWR2024
EG_SOLARGM | INDIA | NER | 2024 | 2027 | 1 | 5439.7059 | 0 | 1 | EG_SOLARGMNER2024
EG_SOLARGM | INDIA | SR | 2024 | 2027 | 1 | 5439.7059 | 0 | 1 | EG_SOLARGMSR2024
EG_SOLARGM | INDIA | NR | 2024 | 2027 | 1 | 5439.7059 | 0 | 1 | EG_SOLARGMNR2024
EG_SOLARGM | INDIA | ER | 2024 | 2028 | 1 | 5439.7059 | 0 | 1 | EG_SOLARGMER2024
EG_SOLARGM | INDIA | WR | 2024 | 2028 | 1 | 5439.7059 | 0 | 1 | EG_SOLARGMWR2024
EG_SOLARGM | INDIA | NER | 2024 | 2028 | 1 | 5439.7059 | 0 | 1 | EG_SOLARGMNER2024
EG_SOLARGM | INDIA | SR | 2024 | 2028 | 1 | 5439.7059 | 0 | 1 | EG_SOLARGMSR2024
EG_SOLARGM | INDIA | NR | 2024 | 2028 | 1 | 5439.7059 | 0 | 1 | EG_SOLARGMNR2024
EG_SOLARGM | INDIA | ER | 2024 | 2029 | 1 | 5439.7059 | 0 | 1 | EG_SOLARGMER2024
EG_SOLARGM | INDIA | WR | 2024 | 2029 | 1 | 5439.7059 | 0 | 1 | EG_SOLARGMWR2024
EG_SOLARGM | INDIA | NER | 2024 | 2029 | 1 | 5439.7059 | 0 | 1 | EG_SOLARGMNER2024
EG_SOLARGM | INDIA | SR | 2024 | 2029 | 1 | 5439.7059 | 0 | 1 | EG_SOLARGMSR2024
EG_SOLARGM | INDIA | NR | 2024 | 2029 | 1 | 5439.7059 | 0 | 1 | EG_SOLARGMNR2024
EG_SOLARGM | INDIA | ER | 2024 | 2030 | 1 | 5439.7059 | 0 | 1 | EG_SOLARGMER2024
EG_SOLARGM | INDIA | WR | 2024 | 2030 | 1 | 5439.7059 | 0 | 1 | EG_SOLARGMWR2024
EG_SOLARGM | INDIA | NER | 2024 | 2030 | 1 | 5439.7059 | 0 | 1 | EG_SOLARGMNER2024
EG_SOLARGM | INDIA | SR | 2024 | 2030 | 1 | 5439.7059 | 0 | 1 | EG_SOLARGMSR2024
EG_SOLARGM | INDIA | NR | 2024 | 2030 | 1 | 5439.7059 | 0 | 1 | EG_SOLARGMNR2024
EG_SOLARGM | INDIA | ER | 2024 | 2031 | 1 | 5439.7059 | 0 | 1 | EG_SOLARGMER2024
EG_SOLARGM | INDIA | WR | 2024 | 2031 | 1 | 5439.7059 | 0 | 1 | EG_SOLARGMWR2024
EG_SOLARGM | INDIA | NER | 2024 | 2031 | 1 | 5439.7059 | 0 | 1 | EG_SOLARGMNER2024
EG_SOLARGM | INDIA | SR | 2024 | 2031 | 1 | 5439.7059 | 0 | 1 | EG_SOLARGMSR2024
EG_SOLARGM | INDIA | NR | 2024 | 2031 | 1 | 5439.7059 | 0 | 1 | EG_SOLARGMNR2024
EG_SOLARGM | INDIA | ER | 2024 | 2032 | 1 | 5439.7059 | 0 | 1 | EG_SOLARGMER2024
EG_SOLARGM | INDIA | WR | 2024 | 2032 | 1 | 5439.7059 | 0 | 1 | EG_SOLARGMWR2024
EG_SOLARGM | INDIA | NER | 2024 | 2032 | 1 | 5439.7059 | 0 | 1 | EG_SOLARGMNER2024
EG_SOLARGM | INDIA | SR | 2024 | 2032 | 1 | 5439.7059 | 0 | 1 | EG_SOLARGMSR2024
EG_SOLARGM | INDIA | NR | 2024 | 2032 | 1 | 5439.7059 | 0 | 1 | EG_SOLARGMNR2024
EG_SOLARGM | INDIA | ER | 2024 | 2033 | 1 | 5439.7059 | 0 | 1 | EG_SOLARGMER2024
EG_SOLARGM | INDIA | WR | 2024 | 2033 | 1 | 5439.7059 | 0 | 1 | EG_SOLARGMWR2024
EG_SOLARGM | INDIA | NER | 2024 | 2033 | 1 | 5439.7059 | 0 | 1 | EG_SOLARGMNER2024
EG_SOLARGM | INDIA | SR | 2024 | 2033 | 1 | 5439.7059 | 0 | 1 | EG_SOLARGMSR2024
EG_SOLARGM | INDIA | NR | 2024 | 2033 | 1 | 5439.7059 | 0 | 1 | EG_SOLARGMNR2024
EG_SOLARGM | INDIA | ER | 2024 | 2034 | 1 | 5439.7059 | 0 | 1 | EG_SOLARGMER2024
EG_SOLARGM | INDIA | WR | 2024 | 2034 | 1 | 5439.7059 | 0 | 1 | EG_SOLARGMWR2024
EG_SOLARGM | INDIA | NER | 2024 | 2034 | 1 | 5439.7059 | 0 | 1 | EG_SOLARGMNER2024
EG_SOLARGM | INDIA | SR | 2024 | 2034 | 1 | 5439.7059 | 0 | 1 | EG_SOLARGMSR2024
EG_SOLARGM | INDIA | NR | 2024 | 2034 | 1 | 5439.7059 | 0 | 1 | EG_SOLARGMNR2024
EG_SOLARGM | INDIA | ER | 2024 | 2035 | 1 | 5439.7059 | 0 | 1 | EG_SOLARGMER2024
EG_SOLARGM | INDIA | WR | 2024 | 2035 | 1 | 5439.7059 | 0 | 1 | EG_SOLARGMWR2024
EG_SOLARGM | INDIA | NER | 2024 | 2035 | 1 | 5439.7059 | 0 | 1 | EG_SOLARGMNER2024
EG_SOLARGM | INDIA | SR | 2024 | 2035 | 1 | 5439.7059 | 0 | 1 | EG_SOLARGMSR2024
EG_SOLARGM | INDIA | NR | 2024 | 2035 | 1 | 5439.7059 | 0 | 1 | EG_SOLARGMNR2024
EG_SOLARGM | INDIA | ER | 2024 | 2036 | 1 | 5439.7059 | 0 | 1 | EG_SOLARGMER2024
EG_SOLARGM | INDIA | WR | 2024 | 2036 | 1 | 5439.7059 | 0 | 1 | EG_SOLARGMWR2024
EG_SOLARGM | INDIA | NER | 2024 | 2036 | 1 | 5439.7059 | 0 | 1 | EG_SOLARGMNER2024
EG_SOLARGM | INDIA | SR | 2024 | 2036 | 1 | 5439.7059 | 0 | 1 | EG_SOLARGMSR2024
EG_SOLARGM | INDIA | NR | 2024 | 2036 | 1 | 5439.7059 | 0 | 1 | EG_SOLARGMNR2024
EG_SOLARGM | INDIA | ER | 2024 | 2037 | 1 | 5439.7059 | 0 | 1 | EG_SOLARGMER2024
EG_SOLARGM | INDIA | WR | 2024 | 2037 | 1 | 5439.7059 | 0 | 1 | EG_SOLARGMWR2024
EG_SOLARGM | INDIA | NER | 2024 | 2037 | 1 | 5439.7059 | 0 | 1 | EG_SOLARGMNER2024
EG_SOLARGM | INDIA | SR | 2024 | 2037 | 1 | 5439.7059 | 0 | 1 | EG_SOLARGMSR2024
EG_SOLARGM | INDIA | NR | 2024 | 2037 | 1 | 5439.7059 | 0 | 1 | EG_SOLARGMNR2024
EG_SOLARGM | INDIA | ER | 2024 | 2038 | 1 | 5439.7059 | 0 | 1 | EG_SOLARGMER2024
EG_SOLARGM | INDIA | WR | 2024 | 2038 | 1 | 5439.7059 | 0 | 1 | EG_SOLARGMWR2024
EG_SOLARGM | INDIA | NER | 2024 | 2038 | 1 | 5439.7059 | 0 | 1 | EG_SOLARGMNER2024
EG_SOLARGM | INDIA | SR | 2024 | 2038 | 1 | 5439.7059 | 0 | 1 | EG_SOLARGMSR2024
EG_SOLARGM | INDIA | NR | 2024 | 2038 | 1 | 5439.7059 | 0 | 1 | EG_SOLARGMNR2024
EG_SOLARGM | INDIA | ER | 2024 | 2039 | 1 | 5439.7059 | 0 | 1 | EG_SOLARGMER2024
EG_SOLARGM | INDIA | WR | 2024 | 2039 | 1 | 5439.7059 | 0 | 1 | EG_SOLARGMWR2024
EG_SOLARGM | INDIA | NER | 2024 | 2039 | 1 | 5439.7059 | 0 | 1 | EG_SOLARGMNER2024
EG_SOLARGM | INDIA | SR | 2024 | 2039 | 1 | 5439.7059 | 0 | 1 | EG_SOLARGMSR2024
EG_SOLARGM | INDIA | NR | 2024 | 2039 | 1 | 5439.7059 | 0 | 1 | EG_SOLARGMNR2024
EG_SOLARGM | INDIA | ER | 2024 | 2040 | 1 | 5439.7059 | 0 | 1 | EG_SOLARGMER2024
EG_SOLARGM | INDIA | WR | 2024 | 2040 | 1 | 5439.7059 | 0 | 1 | EG_SOLARGMWR2024
EG_SOLARGM | INDIA | NER | 2024 | 2040 | 1 | 5439.7059 | 0 | 1 | EG_SOLARGMNER2024
EG_SOLARGM | INDIA | SR | 2024 | 2040 | 1 | 5439.7059 | 0 | 1 | EG_SOLARGMSR2024
EG_SOLARGM | INDIA | NR | 2024 | 2040 | 1 | 5439.7059 | 0 | 1 | EG_SOLARGMNR2024
EG_SOLARGM | INDIA | ER | 2024 | 2041 | 1 | 5439.7059 | 0 | 1 | EG_SOLARGMER2024
EG_SOLARGM | INDIA | WR | 2024 | 2041 | 1 | 5439.7059 | 0 | 1 | EG_SOLARGMWR2024
EG_SOLARGM | INDIA | NER | 2024 | 2041 | 1 | 5439.7059 | 0 | 1 | EG_SOLARGMNER2024
EG_SOLARGM | INDIA | SR | 2024 | 2041 | 1 | 5439.7059 | 0 | 1 | EG_SOLARGMSR2024
EG_SOLARGM | INDIA | NR | 2024 | 2041 | 1 | 5439.7059 | 0 | 1 | EG_SOLARGMNR2024
EG_SOLARRF | INDIA | ER | 2024 | 2024 | 1 | 5362.1338 | 0 | 1 | EG_SOLARRFER2024
EG_SOLARRF | INDIA | WR | 2024 | 2024 | 1 | 5362.1338 | 0 | 1 | EG_SOLARRFWR2024
EG_SOLARRF | INDIA | NER | 2024 | 2024 | 1 | 5362.1338 | 0 | 1 | EG_SOLARRFNER2024
EG_SOLARRF | INDIA | SR | 2024 | 2024 | 1 | 5362.1338 | 0 | 1 | EG_SOLARRFSR2024
EG_SOLARRF | INDIA | NR | 2024 | 2024 | 1 | 5362.1338 | 0 | 1 | EG_SOLARRFNR2024
EG_SOLARRF | INDIA | ER | 2024 | 2025 | 1 | 5362.1338 | 0 | 1 | EG_SOLARRFER2024
EG_SOLARRF | INDIA | WR | 2024 | 2025 | 1 | 5362.1338 | 0 | 1 | EG_SOLARRFWR2024
EG_SOLARRF | INDIA | NER | 2024 | 2025 | 1 | 5362.1338 | 0 | 1 | EG_SOLARRFNER2024
EG_SOLARRF | INDIA | SR | 2024 | 2025 | 1 | 5362.1338 | 0 | 1 | EG_SOLARRFSR2024
EG_SOLARRF | INDIA | NR | 2024 | 2025 | 1 | 5362.1338 | 0 | 1 | EG_SOLARRFNR2024
EG_SOLARRF | INDIA | ER | 2024 | 2026 | 1 | 5362.1338 | 0 | 1 | EG_SOLARRFER2024
EG_SOLARRF | INDIA | WR | 2024 | 2026 | 1 | 5362.1338 | 0 | 1 | EG_SOLARRFWR2024
EG_SOLARRF | INDIA | NER | 2024 | 2026 | 1 | 5362.1338 | 0 | 1 | EG_SOLARRFNER2024
EG_SOLARRF | INDIA | SR | 2024 | 2026 | 1 | 5362.1338 | 0 | 1 | EG_SOLARRFSR2024
EG_SOLARRF | INDIA | NR | 2024 | 2026 | 1 | 5362.1338 | 0 | 1 | EG_SOLARRFNR2024
EG_SOLARRF | INDIA | ER | 2024 | 2027 | 1 | 5362.1338 | 0 | 1 | EG_SOLARRFER2024
EG_SOLARRF | INDIA | WR | 2024 | 2027 | 1 | 5362.1338 | 0 | 1 | EG_SOLARRFWR2024
EG_SOLARRF | INDIA | NER | 2024 | 2027 | 1 | 5362.1338 | 0 | 1 | EG_SOLARRFNER2024
EG_SOLARRF | INDIA | SR | 2024 | 2027 | 1 | 5362.1338 | 0 | 1 | EG_SOLARRFSR2024
EG_SOLARRF | INDIA | NR | 2024 | 2027 | 1 | 5362.1338 | 0 | 1 | EG_SOLARRFNR2024
EG_SOLARRF | INDIA | ER | 2024 | 2028 | 1 | 5362.1338 | 0 | 1 | EG_SOLARRFER2024
EG_SOLARRF | INDIA | WR | 2024 | 2028 | 1 | 5362.1338 | 0 | 1 | EG_SOLARRFWR2024
EG_SOLARRF | INDIA | NER | 2024 | 2028 | 1 | 5362.1338 | 0 | 1 | EG_SOLARRFNER2024
EG_SOLARRF | INDIA | SR | 2024 | 2028 | 1 | 5362.1338 | 0 | 1 | EG_SOLARRFSR2024
EG_SOLARRF | INDIA | NR | 2024 | 2028 | 1 | 5362.1338 | 0 | 1 | EG_SOLARRFNR2024
EG_SOLARRF | INDIA | ER | 2024 | 2029 | 1 | 5362.1338 | 0 | 1 | EG_SOLARRFER2024
EG_SOLARRF | INDIA | WR | 2024 | 2029 | 1 | 5362.1338 | 0 | 1 | EG_SOLARRFWR2024
EG_SOLARRF | INDIA | NER | 2024 | 2029 | 1 | 5362.1338 | 0 | 1 | EG_SOLARRFNER2024
EG_SOLARRF | INDIA | SR | 2024 | 2029 | 1 | 5362.1338 | 0 | 1 | EG_SOLARRFSR2024
EG_SOLARRF | INDIA | NR | 2024 | 2029 | 1 | 5362.1338 | 0 | 1 | EG_SOLARRFNR2024
EG_SOLARRF | INDIA | ER | 2024 | 2030 | 1 | 5362.1338 | 0 | 1 | EG_SOLARRFER2024
EG_SOLARRF | INDIA | WR | 2024 | 2030 | 1 | 5362.1338 | 0 | 1 | EG_SOLARRFWR2024
EG_SOLARRF | INDIA | NER | 2024 | 2030 | 1 | 5362.1338 | 0 | 1 | EG_SOLARRFNER2024
EG_SOLARRF | INDIA | SR | 2024 | 2030 | 1 | 5362.1338 | 0 | 1 | EG_SOLARRFSR2024
EG_SOLARRF | INDIA | NR | 2024 | 2030 | 1 | 5362.1338 | 0 | 1 | EG_SOLARRFNR2024
EG_SOLARRF | INDIA | ER | 2024 | 2031 | 1 | 5362.1338 | 0 | 1 | EG_SOLARRFER2024
EG_SOLARRF | INDIA | WR | 2024 | 2031 | 1 | 5362.1338 | 0 | 1 | EG_SOLARRFWR2024
EG_SOLARRF | INDIA | NER | 2024 | 2031 | 1 | 5362.1338 | 0 | 1 | EG_SOLARRFNER2024
EG_SOLARRF | INDIA | SR | 2024 | 2031 | 1 | 5362.1338 | 0 | 1 | EG_SOLARRFSR2024
EG_SOLARRF | INDIA | NR | 2024 | 2031 | 1 | 5362.1338 | 0 | 1 | EG_SOLARRFNR2024
EG_SOLARRF | INDIA | ER | 2024 | 2032 | 1 | 5362.1338 | 0 | 1 | EG_SOLARRFER2024
EG_SOLARRF | INDIA | WR | 2024 | 2032 | 1 | 5362.1338 | 0 | 1 | EG_SOLARRFWR2024
EG_SOLARRF | INDIA | NER | 2024 | 2032 | 1 | 5362.1338 | 0 | 1 | EG_SOLARRFNER2024
EG_SOLARRF | INDIA | SR | 2024 | 2032 | 1 | 5362.1338 | 0 | 1 | EG_SOLARRFSR2024
EG_SOLARRF | INDIA | NR | 2024 | 2032 | 1 | 5362.1338 | 0 | 1 | EG_SOLARRFNR2024
EG_SOLARRF | INDIA | ER | 2024 | 2033 | 1 | 5362.1338 | 0 | 1 | EG_SOLARRFER2024
EG_SOLARRF | INDIA | WR | 2024 | 2033 | 1 | 5362.1338 | 0 | 1 | EG_SOLARRFWR2024
EG_SOLARRF | INDIA | NER | 2024 | 2033 | 1 | 5362.1338 | 0 | 1 | EG_SOLARRFNER2024
EG_SOLARRF | INDIA | SR | 2024 | 2033 | 1 | 5362.1338 | 0 | 1 | EG_SOLARRFSR2024
EG_SOLARRF | INDIA | NR | 2024 | 2033 | 1 | 5362.1338 | 0 | 1 | EG_SOLARRFNR2024
EG_SOLARRF | INDIA | ER | 2024 | 2034 | 1 | 5362.1338 | 0 | 1 | EG_SOLARRFER2024
EG_SOLARRF | INDIA | WR | 2024 | 2034 | 1 | 5362.1338 | 0 | 1 | EG_SOLARRFWR2024
EG_SOLARRF | INDIA | NER | 2024 | 2034 | 1 | 5362.1338 | 0 | 1 | EG_SOLARRFNER2024
EG_SOLARRF | INDIA | SR | 2024 | 2034 | 1 | 5362.1338 | 0 | 1 | EG_SOLARRFSR2024
EG_SOLARRF | INDIA | NR | 2024 | 2034 | 1 | 5362.1338 | 0 | 1 | EG_SOLARRFNR2024
EG_SOLARRF | INDIA | ER | 2024 | 2035 | 1 | 5362.1338 | 0 | 1 | EG_SOLARRFER2024
EG_SOLARRF | INDIA | WR | 2024 | 2035 | 1 | 5362.1338 | 0 | 1 | EG_SOLARRFWR2024
EG_SOLARRF | INDIA | NER | 2024 | 2035 | 1 | 5362.1338 | 0 | 1 | EG_SOLARRFNER2024
EG_SOLARRF | INDIA | SR | 2024 | 2035 | 1 | 5362.1338 | 0 | 1 | EG_SOLARRFSR2024
EG_SOLARRF | INDIA | NR | 2024 | 2035 | 1 | 5362.1338 | 0 | 1 | EG_SOLARRFNR2024
EG_SOLARRF | INDIA | ER | 2024 | 2036 | 1 | 5362.1338 | 0 | 1 | EG_SOLARRFER2024
EG_SOLARRF | INDIA | WR | 2024 | 2036 | 1 | 5362.1338 | 0 | 1 | EG_SOLARRFWR2024
EG_SOLARRF | INDIA | NER | 2024 | 2036 | 1 | 5362.1338 | 0 | 1 | EG_SOLARRFNER2024
EG_SOLARRF | INDIA | SR | 2024 | 2036 | 1 | 5362.1338 | 0 | 1 | EG_SOLARRFSR2024
EG_SOLARRF | INDIA | NR | 2024 | 2036 | 1 | 5362.1338 | 0 | 1 | EG_SOLARRFNR2024
EG_SOLARRF | INDIA | ER | 2024 | 2037 | 1 | 5362.1338 | 0 | 1 | EG_SOLARRFER2024
EG_SOLARRF | INDIA | WR | 2024 | 2037 | 1 | 5362.1338 | 0 | 1 | EG_SOLARRFWR2024
EG_SOLARRF | INDIA | NER | 2024 | 2037 | 1 | 5362.1338 | 0 | 1 | EG_SOLARRFNER2024
EG_SOLARRF | INDIA | SR | 2024 | 2037 | 1 | 5362.1338 | 0 | 1 | EG_SOLARRFSR2024
EG_SOLARRF | INDIA | NR | 2024 | 2037 | 1 | 5362.1338 | 0 | 1 | EG_SOLARRFNR2024
EG_SOLARRF | INDIA | ER | 2024 | 2038 | 1 | 5362.1338 | 0 | 1 | EG_SOLARRFER2024
EG_SOLARRF | INDIA | WR | 2024 | 2038 | 1 | 5362.1338 | 0 | 1 | EG_SOLARRFWR2024
EG_SOLARRF | INDIA | NER | 2024 | 2038 | 1 | 5362.1338 | 0 | 1 | EG_SOLARRFNER2024
EG_SOLARRF | INDIA | SR | 2024 | 2038 | 1 | 5362.1338 | 0 | 1 | EG_SOLARRFSR2024
EG_SOLARRF | INDIA | NR | 2024 | 2038 | 1 | 5362.1338 | 0 | 1 | EG_SOLARRFNR2024
EG_SOLARRF | INDIA | ER | 2024 | 2039 | 1 | 5362.1338 | 0 | 1 | EG_SOLARRFER2024
EG_SOLARRF | INDIA | WR | 2024 | 2039 | 1 | 5362.1338 | 0 | 1 | EG_SOLARRFWR2024
EG_SOLARRF | INDIA | NER | 2024 | 2039 | 1 | 5362.1338 | 0 | 1 | EG_SOLARRFNER2024
EG_SOLARRF | INDIA | SR | 2024 | 2039 | 1 | 5362.1338 | 0 | 1 | EG_SOLARRFSR2024
EG_SOLARRF | INDIA | NR | 2024 | 2039 | 1 | 5362.1338 | 0 | 1 | EG_SOLARRFNR2024
EG_SOLARRF | INDIA | ER | 2024 | 2040 | 1 | 5362.1338 | 0 | 1 | EG_SOLARRFER2024
EG_SOLARRF | INDIA | WR | 2024 | 2040 | 1 | 5362.1338 | 0 | 1 | EG_SOLARRFWR2024
EG_SOLARRF | INDIA | NER | 2024 | 2040 | 1 | 5362.1338 | 0 | 1 | EG_SOLARRFNER2024
EG_SOLARRF | INDIA | SR | 2024 | 2040 | 1 | 5362.1338 | 0 | 1 | EG_SOLARRFSR2024
EG_SOLARRF | INDIA | NR | 2024 | 2040 | 1 | 5362.1338 | 0 | 1 | EG_SOLARRFNR2024
EG_SOLARRF | INDIA | ER | 2024 | 2041 | 1 | 5362.1338 | 0 | 1 | EG_SOLARRFER2024
EG_SOLARRF | INDIA | WR | 2024 | 2041 | 1 | 5362.1338 | 0 | 1 | EG_SOLARRFWR2024
EG_SOLARRF | INDIA | NER | 2024 | 2041 | 1 | 5362.1338 | 0 | 1 | EG_SOLARRFNER2024
EG_SOLARRF | INDIA | SR | 2024 | 2041 | 1 | 5362.1338 | 0 | 1 | EG_SOLARRFSR2024
EG_SOLARRF | INDIA | NR | 2024 | 2041 | 1 | 5362.1338 | 0 | 1 | EG_SOLARRFNR2024
EG_WINDON | INDIA | ER | 2024 | 2024 | 1 | 10586.9645 | 0 | 1 | EG_WINDONER2024
EG_WINDON | INDIA | WR | 2024 | 2024 | 1 | 10586.9645 | 0 | 1 | EG_WINDONWR2024
EG_WINDON | INDIA | NER | 2024 | 2024 | 1 | 10586.9645 | 0 | 1 | EG_WINDONNER2024
EG_WINDON | INDIA | SR | 2024 | 2024 | 1 | 10586.9645 | 0 | 1 | EG_WINDONSR2024
EG_WINDON | INDIA | NR | 2024 | 2024 | 1 | 10586.9645 | 0 | 1 | EG_WINDONNR2024
EG_WINDON | INDIA | ER | 2024 | 2025 | 1 | 10586.9645 | 0 | 1 | EG_WINDONER2024
EG_WINDON | INDIA | WR | 2024 | 2025 | 1 | 10586.9645 | 0 | 1 | EG_WINDONWR2024
EG_WINDON | INDIA | NER | 2024 | 2025 | 1 | 10586.9645 | 0 | 1 | EG_WINDONNER2024
EG_WINDON | INDIA | SR | 2024 | 2025 | 1 | 10586.9645 | 0 | 1 | EG_WINDONSR2024
EG_WINDON | INDIA | NR | 2024 | 2025 | 1 | 10586.9645 | 0 | 1 | EG_WINDONNR2024
EG_WINDON | INDIA | ER | 2024 | 2026 | 1 | 10586.9645 | 0 | 1 | EG_WINDONER2024
EG_WINDON | INDIA | WR | 2024 | 2026 | 1 | 10586.9645 | 0 | 1 | EG_WINDONWR2024
EG_WINDON | INDIA | NER | 2024 | 2026 | 1 | 10586.9645 | 0 | 1 | EG_WINDONNER2024
EG_WINDON | INDIA | SR | 2024 | 2026 | 1 | 10586.9645 | 0 | 1 | EG_WINDONSR2024
EG_WINDON | INDIA | NR | 2024 | 2026 | 1 | 10586.9645 | 0 | 1 | EG_WINDONNR2024
EG_WINDON | INDIA | ER | 2024 | 2027 | 1 | 10586.9645 | 0 | 1 | EG_WINDONER2024
EG_WINDON | INDIA | WR | 2024 | 2027 | 1 | 10586.9645 | 0 | 1 | EG_WINDONWR2024
EG_WINDON | INDIA | NER | 2024 | 2027 | 1 | 10586.9645 | 0 | 1 | EG_WINDONNER2024
EG_WINDON | INDIA | SR | 2024 | 2027 | 1 | 10586.9645 | 0 | 1 | EG_WINDONSR2024
EG_WINDON | INDIA | NR | 2024 | 2027 | 1 | 10586.9645 | 0 | 1 | EG_WINDONNR2024
EG_WINDON | INDIA | ER | 2024 | 2028 | 1 | 10586.9645 | 0 | 1 | EG_WINDONER2024
EG_WINDON | INDIA | WR | 2024 | 2028 | 1 | 10586.9645 | 0 | 1 | EG_WINDONWR2024
EG_WINDON | INDIA | NER | 2024 | 2028 | 1 | 10586.9645 | 0 | 1 | EG_WINDONNER2024
EG_WINDON | INDIA | SR | 2024 | 2028 | 1 | 10586.9645 | 0 | 1 | EG_WINDONSR2024
EG_WINDON | INDIA | NR | 2024 | 2028 | 1 | 10586.9645 | 0 | 1 | EG_WINDONNR2024
EG_WINDON | INDIA | ER | 2024 | 2029 | 1 | 10586.9645 | 0 | 1 | EG_WINDONER2024
EG_WINDON | INDIA | WR | 2024 | 2029 | 1 | 10586.9645 | 0 | 1 | EG_WINDONWR2024
EG_WINDON | INDIA | NER | 2024 | 2029 | 1 | 10586.9645 | 0 | 1 | EG_WINDONNER2024
EG_WINDON | INDIA | SR | 2024 | 2029 | 1 | 10586.9645 | 0 | 1 | EG_WINDONSR2024
EG_WINDON | INDIA | NR | 2024 | 2029 | 1 | 10586.9645 | 0 | 1 | EG_WINDONNR2024
EG_WINDON | INDIA | ER | 2024 | 2030 | 1 | 10586.9645 | 0 | 1 | EG_WINDONER2024
EG_WINDON | INDIA | WR | 2024 | 2030 | 1 | 10586.9645 | 0 | 1 | EG_WINDONWR2024
EG_WINDON | INDIA | NER | 2024 | 2030 | 1 | 10586.9645 | 0 | 1 | EG_WINDONNER2024
EG_WINDON | INDIA | SR | 2024 | 2030 | 1 | 10586.9645 | 0 | 1 | EG_WINDONSR2024
EG_WINDON | INDIA | NR | 2024 | 2030 | 1 | 10586.9645 | 0 | 1 | EG_WINDONNR2024
EG_WINDON | INDIA | ER | 2024 | 2031 | 1 | 10586.9645 | 0 | 1 | EG_WINDONER2024
EG_WINDON | INDIA | WR | 2024 | 2031 | 1 | 10586.9645 | 0 | 1 | EG_WINDONWR2024
EG_WINDON | INDIA | NER | 2024 | 2031 | 1 | 10586.9645 | 0 | 1 | EG_WINDONNER2024
EG_WINDON | INDIA | SR | 2024 | 2031 | 1 | 10586.9645 | 0 | 1 | EG_WINDONSR2024
EG_WINDON | INDIA | NR | 2024 | 2031 | 1 | 10586.9645 | 0 | 1 | EG_WINDONNR2024
EG_WINDON | INDIA | ER | 2024 | 2032 | 1 | 10586.9645 | 0 | 1 | EG_WINDONER2024
EG_WINDON | INDIA | WR | 2024 | 2032 | 1 | 10586.9645 | 0 | 1 | EG_WINDONWR2024
EG_WINDON | INDIA | NER | 2024 | 2032 | 1 | 10586.9645 | 0 | 1 | EG_WINDONNER2024
EG_WINDON | INDIA | SR | 2024 | 2032 | 1 | 10586.9645 | 0 | 1 | EG_WINDONSR2024
EG_WINDON | INDIA | NR | 2024 | 2032 | 1 | 10586.9645 | 0 | 1 | EG_WINDONNR2024
EG_WINDON | INDIA | ER | 2024 | 2033 | 1 | 10586.9645 | 0 | 1 | EG_WINDONER2024
EG_WINDON | INDIA | WR | 2024 | 2033 | 1 | 10586.9645 | 0 | 1 | EG_WINDONWR2024
EG_WINDON | INDIA | NER | 2024 | 2033 | 1 | 10586.9645 | 0 | 1 | EG_WINDONNER2024
EG_WINDON | INDIA | SR | 2024 | 2033 | 1 | 10586.9645 | 0 | 1 | EG_WINDONSR2024
EG_WINDON | INDIA | NR | 2024 | 2033 | 1 | 10586.9645 | 0 | 1 | EG_WINDONNR2024
EG_WINDON | INDIA | ER | 2024 | 2034 | 1 | 10586.9645 | 0 | 1 | EG_WINDONER2024
EG_WINDON | INDIA | WR | 2024 | 2034 | 1 | 10586.9645 | 0 | 1 | EG_WINDONWR2024
EG_WINDON | INDIA | NER | 2024 | 2034 | 1 | 10586.9645 | 0 | 1 | EG_WINDONNER2024
EG_WINDON | INDIA | SR | 2024 | 2034 | 1 | 10586.9645 | 0 | 1 | EG_WINDONSR2024
EG_WINDON | INDIA | NR | 2024 | 2034 | 1 | 10586.9645 | 0 | 1 | EG_WINDONNR2024
EG_WINDON | INDIA | ER | 2024 | 2035 | 1 | 10586.9645 | 0 | 1 | EG_WINDONER2024
EG_WINDON | INDIA | WR | 2024 | 2035 | 1 | 10586.9645 | 0 | 1 | EG_WINDONWR2024
EG_WINDON | INDIA | NER | 2024 | 2035 | 1 | 10586.9645 | 0 | 1 | EG_WINDONNER2024
EG_WINDON | INDIA | SR | 2024 | 2035 | 1 | 10586.9645 | 0 | 1 | EG_WINDONSR2024
EG_WINDON | INDIA | NR | 2024 | 2035 | 1 | 10586.9645 | 0 | 1 | EG_WINDONNR2024
EG_WINDON | INDIA | ER | 2024 | 2036 | 1 | 10586.9645 | 0 | 1 | EG_WINDONER2024
EG_WINDON | INDIA | WR | 2024 | 2036 | 1 | 10586.9645 | 0 | 1 | EG_WINDONWR2024
EG_WINDON | INDIA | NER | 2024 | 2036 | 1 | 10586.9645 | 0 | 1 | EG_WINDONNER2024
EG_WINDON | INDIA | SR | 2024 | 2036 | 1 | 10586.9645 | 0 | 1 | EG_WINDONSR2024
EG_WINDON | INDIA | NR | 2024 | 2036 | 1 | 10586.9645 | 0 | 1 | EG_WINDONNR2024
EG_WINDON | INDIA | ER | 2024 | 2037 | 1 | 10586.9645 | 0 | 1 | EG_WINDONER2024
EG_WINDON | INDIA | WR | 2024 | 2037 | 1 | 10586.9645 | 0 | 1 | EG_WINDONWR2024
EG_WINDON | INDIA | NER | 2024 | 2037 | 1 | 10586.9645 | 0 | 1 | EG_WINDONNER2024
EG_WINDON | INDIA | SR | 2024 | 2037 | 1 | 10586.9645 | 0 | 1 | EG_WINDONSR2024
EG_WINDON | INDIA | NR | 2024 | 2037 | 1 | 10586.9645 | 0 | 1 | EG_WINDONNR2024
EG_WINDON | INDIA | ER | 2024 | 2038 | 1 | 10586.9645 | 0 | 1 | EG_WINDONER2024
EG_WINDON | INDIA | WR | 2024 | 2038 | 1 | 10586.9645 | 0 | 1 | EG_WINDONWR2024
EG_WINDON | INDIA | NER | 2024 | 2038 | 1 | 10586.9645 | 0 | 1 | EG_WINDONNER2024
EG_WINDON | INDIA | SR | 2024 | 2038 | 1 | 10586.9645 | 0 | 1 | EG_WINDONSR2024
EG_WINDON | INDIA | NR | 2024 | 2038 | 1 | 10586.9645 | 0 | 1 | EG_WINDONNR2024
EG_WINDON | INDIA | ER | 2024 | 2039 | 1 | 10586.9645 | 0 | 1 | EG_WINDONER2024
EG_WINDON | INDIA | WR | 2024 | 2039 | 1 | 10586.9645 | 0 | 1 | EG_WINDONWR2024
EG_WINDON | INDIA | NER | 2024 | 2039 | 1 | 10586.9645 | 0 | 1 | EG_WINDONNER2024
EG_WINDON | INDIA | SR | 2024 | 2039 | 1 | 10586.9645 | 0 | 1 | EG_WINDONSR2024
EG_WINDON | INDIA | NR | 2024 | 2039 | 1 | 10586.9645 | 0 | 1 | EG_WINDONNR2024
EG_WINDON | INDIA | ER | 2024 | 2040 | 1 | 10586.9645 | 0 | 1 | EG_WINDONER2024
EG_WINDON | INDIA | WR | 2024 | 2040 | 1 | 10586.9645 | 0 | 1 | EG_WINDONWR2024
EG_WINDON | INDIA | NER | 2024 | 2040 | 1 | 10586.9645 | 0 | 1 | EG_WINDONNER2024
EG_WINDON | INDIA | SR | 2024 | 2040 | 1 | 10586.9645 | 0 | 1 | EG_WINDONSR2024
EG_WINDON | INDIA | NR | 2024 | 2040 | 1 | 10586.9645 | 0 | 1 | EG_WINDONNR2024
EG_WINDON | INDIA | ER | 2024 | 2041 | 1 | 10586.9645 | 0 | 1 | EG_WINDONER2024
EG_WINDON | INDIA | WR | 2024 | 2041 | 1 | 10586.9645 | 0 | 1 | EG_WINDONWR2024
EG_WINDON | INDIA | NER | 2024 | 2041 | 1 | 10586.9645 | 0 | 1 | EG_WINDONNER2024
EG_WINDON | INDIA | SR | 2024 | 2041 | 1 | 10586.9645 | 0 | 1 | EG_WINDONSR2024
EG_WINDON | INDIA | NR | 2024 | 2041 | 1 | 10586.9645 | 0 | 1 | EG_WINDONNR2024
EG_WINDOFF | INDIA | ER | 2024 | 2024 | 1 | 34540.3617 | 0 | 1 | EG_WINDOFFER2024
EG_WINDOFF | INDIA | WR | 2024 | 2024 | 1 | 34540.3617 | 0 | 1 | EG_WINDOFFWR2024
EG_WINDOFF | INDIA | NER | 2024 | 2024 | 1 | 34540.3617 | 0 | 1 | EG_WINDOFFNER2024
EG_WINDOFF | INDIA | SR | 2024 | 2024 | 1 | 34540.3617 | 0 | 1 | EG_WINDOFFSR2024
EG_WINDOFF | INDIA | NR | 2024 | 2024 | 1 | 34540.3617 | 0 | 1 | EG_WINDOFFNR2024
EG_WINDOFF | INDIA | ER | 2024 | 2025 | 1 | 34540.3617 | 0 | 1 | EG_WINDOFFER2024
EG_WINDOFF | INDIA | WR | 2024 | 2025 | 1 | 34540.3617 | 0 | 1 | EG_WINDOFFWR2024
EG_WINDOFF | INDIA | NER | 2024 | 2025 | 1 | 34540.3617 | 0 | 1 | EG_WINDOFFNER2024
EG_WINDOFF | INDIA | SR | 2024 | 2025 | 1 | 34540.3617 | 0 | 1 | EG_WINDOFFSR2024
EG_WINDOFF | INDIA | NR | 2024 | 2025 | 1 | 34540.3617 | 0 | 1 | EG_WINDOFFNR2024
EG_WINDOFF | INDIA | ER | 2024 | 2026 | 1 | 34540.3617 | 0 | 1 | EG_WINDOFFER2024
EG_WINDOFF | INDIA | WR | 2024 | 2026 | 1 | 34540.3617 | 0 | 1 | EG_WINDOFFWR2024
EG_WINDOFF | INDIA | NER | 2024 | 2026 | 1 | 34540.3617 | 0 | 1 | EG_WINDOFFNER2024
EG_WINDOFF | INDIA | SR | 2024 | 2026 | 1 | 34540.3617 | 0 | 1 | EG_WINDOFFSR2024
EG_WINDOFF | INDIA | NR | 2024 | 2026 | 1 | 34540.3617 | 0 | 1 | EG_WINDOFFNR2024
EG_WINDOFF | INDIA | ER | 2024 | 2027 | 1 | 34540.3617 | 0 | 1 | EG_WINDOFFER2024
EG_WINDOFF | INDIA | WR | 2024 | 2027 | 1 | 34540.3617 | 0 | 1 | EG_WINDOFFWR2024
EG_WINDOFF | INDIA | NER | 2024 | 2027 | 1 | 34540.3617 | 0 | 1 | EG_WINDOFFNER2024
EG_WINDOFF | INDIA | SR | 2024 | 2027 | 1 | 34540.3617 | 0 | 1 | EG_WINDOFFSR2024
EG_WINDOFF | INDIA | NR | 2024 | 2027 | 1 | 34540.3617 | 0 | 1 | EG_WINDOFFNR2024
EG_WINDOFF | INDIA | ER | 2024 | 2028 | 1 | 34540.3617 | 0 | 1 | EG_WINDOFFER2024
EG_WINDOFF | INDIA | WR | 2024 | 2028 | 1 | 34540.3617 | 0 | 1 | EG_WINDOFFWR2024
EG_WINDOFF | INDIA | NER | 2024 | 2028 | 1 | 34540.3617 | 0 | 1 | EG_WINDOFFNER2024
EG_WINDOFF | INDIA | SR | 2024 | 2028 | 1 | 34540.3617 | 0 | 1 | EG_WINDOFFSR2024
EG_WINDOFF | INDIA | NR | 2024 | 2028 | 1 | 34540.3617 | 0 | 1 | EG_WINDOFFNR2024
EG_WINDOFF | INDIA | ER | 2024 | 2029 | 1 | 34540.3617 | 0 | 1 | EG_WINDOFFER2024
EG_WINDOFF | INDIA | WR | 2024 | 2029 | 1 | 34540.3617 | 0 | 1 | EG_WINDOFFWR2024
EG_WINDOFF | INDIA | NER | 2024 | 2029 | 1 | 34540.3617 | 0 | 1 | EG_WINDOFFNER2024
EG_WINDOFF | INDIA | SR | 2024 | 2029 | 1 | 34540.3617 | 0 | 1 | EG_WINDOFFSR2024
EG_WINDOFF | INDIA | NR | 2024 | 2029 | 1 | 34540.3617 | 0 | 1 | EG_WINDOFFNR2024
EG_WINDOFF | INDIA | ER | 2024 | 2030 | 1 | 34540.3617 | 0 | 1 | EG_WINDOFFER2024
EG_WINDOFF | INDIA | WR | 2024 | 2030 | 1 | 34540.3617 | 0 | 1 | EG_WINDOFFWR2024
EG_WINDOFF | INDIA | NER | 2024 | 2030 | 1 | 34540.3617 | 0 | 1 | EG_WINDOFFNER2024
EG_WINDOFF | INDIA | SR | 2024 | 2030 | 1 | 34540.3617 | 0 | 1 | EG_WINDOFFSR2024
EG_WINDOFF | INDIA | NR | 2024 | 2030 | 1 | 34540.3617 | 0 | 1 | EG_WINDOFFNR2024
EG_WINDOFF | INDIA | ER | 2024 | 2031 | 1 | 34540.3617 | 0 | 1 | EG_WINDOFFER2024
EG_WINDOFF | INDIA | WR | 2024 | 2031 | 1 | 34540.3617 | 0 | 1 | EG_WINDOFFWR2024
EG_WINDOFF | INDIA | NER | 2024 | 2031 | 1 | 34540.3617 | 0 | 1 | EG_WINDOFFNER2024
EG_WINDOFF | INDIA | SR | 2024 | 2031 | 1 | 34540.3617 | 0 | 1 | EG_WINDOFFSR2024
EG_WINDOFF | INDIA | NR | 2024 | 2031 | 1 | 34540.3617 | 0 | 1 | EG_WINDOFFNR2024
EG_WINDOFF | INDIA | ER | 2024 | 2032 | 1 | 34540.3617 | 0 | 1 | EG_WINDOFFER2024
EG_WINDOFF | INDIA | WR | 2024 | 2032 | 1 | 34540.3617 | 0 | 1 | EG_WINDOFFWR2024
EG_WINDOFF | INDIA | NER | 2024 | 2032 | 1 | 34540.3617 | 0 | 1 | EG_WINDOFFNER2024
EG_WINDOFF | INDIA | SR | 2024 | 2032 | 1 | 34540.3617 | 0 | 1 | EG_WINDOFFSR2024
EG_WINDOFF | INDIA | NR | 2024 | 2032 | 1 | 34540.3617 | 0 | 1 | EG_WINDOFFNR2024
EG_WINDOFF | INDIA | ER | 2024 | 2033 | 1 | 34540.3617 | 0 | 1 | EG_WINDOFFER2024
EG_WINDOFF | INDIA | WR | 2024 | 2033 | 1 | 34540.3617 | 0 | 1 | EG_WINDOFFWR2024
EG_WINDOFF | INDIA | NER | 2024 | 2033 | 1 | 34540.3617 | 0 | 1 | EG_WINDOFFNER2024
EG_WINDOFF | INDIA | SR | 2024 | 2033 | 1 | 34540.3617 | 0 | 1 | EG_WINDOFFSR2024
EG_WINDOFF | INDIA | NR | 2024 | 2033 | 1 | 34540.3617 | 0 | 1 | EG_WINDOFFNR2024
EG_WINDOFF | INDIA | ER | 2024 | 2034 | 1 | 34540.3617 | 0 | 1 | EG_WINDOFFER2024
EG_WINDOFF | INDIA | WR | 2024 | 2034 | 1 | 34540.3617 | 0 | 1 | EG_WINDOFFWR2024
EG_WINDOFF | INDIA | NER | 2024 | 2034 | 1 | 34540.3617 | 0 | 1 | EG_WINDOFFNER2024
EG_WINDOFF | INDIA | SR | 2024 | 2034 | 1 | 34540.3617 | 0 | 1 | EG_WINDOFFSR2024
EG_WINDOFF | INDIA | NR | 2024 | 2034 | 1 | 34540.3617 | 0 | 1 | EG_WINDOFFNR2024
EG_WINDOFF | INDIA | ER | 2024 | 2035 | 1 | 34540.3617 | 0 | 1 | EG_WINDOFFER2024
EG_WINDOFF | INDIA | WR | 2024 | 2035 | 1 | 34540.3617 | 0 | 1 | EG_WINDOFFWR2024
EG_WINDOFF | INDIA | NER | 2024 | 2035 | 1 | 34540.3617 | 0 | 1 | EG_WINDOFFNER2024
EG_WINDOFF | INDIA | SR | 2024 | 2035 | 1 | 34540.3617 | 0 | 1 | EG_WINDOFFSR2024
EG_WINDOFF | INDIA | NR | 2024 | 2035 | 1 | 34540.3617 | 0 | 1 | EG_WINDOFFNR2024
EG_WINDOFF | INDIA | ER | 2024 | 2036 | 1 | 34540.3617 | 0 | 1 | EG_WINDOFFER2024
EG_WINDOFF | INDIA | WR | 2024 | 2036 | 1 | 34540.3617 | 0 | 1 | EG_WINDOFFWR2024
EG_WINDOFF | INDIA | NER | 2024 | 2036 | 1 | 34540.3617 | 0 | 1 | EG_WINDOFFNER2024
EG_WINDOFF | INDIA | SR | 2024 | 2036 | 1 | 34540.3617 | 0 | 1 | EG_WINDOFFSR2024
EG_WINDOFF | INDIA | NR | 2024 | 2036 | 1 | 34540.3617 | 0 | 1 | EG_WINDOFFNR2024
EG_WINDOFF | INDIA | ER | 2024 | 2037 | 1 | 34540.3617 | 0 | 1 | EG_WINDOFFER2024
EG_WINDOFF | INDIA | WR | 2024 | 2037 | 1 | 34540.3617 | 0 | 1 | EG_WINDOFFWR2024
EG_WINDOFF | INDIA | NER | 2024 | 2037 | 1 | 34540.3617 | 0 | 1 | EG_WINDOFFNER2024
EG_WINDOFF | INDIA | SR | 2024 | 2037 | 1 | 34540.3617 | 0 | 1 | EG_WINDOFFSR2024
EG_WINDOFF | INDIA | NR | 2024 | 2037 | 1 | 34540.3617 | 0 | 1 | EG_WINDOFFNR2024
EG_WINDOFF | INDIA | ER | 2024 | 2038 | 1 | 34540.3617 | 0 | 1 | EG_WINDOFFER2024
EG_WINDOFF | INDIA | WR | 2024 | 2038 | 1 | 34540.3617 | 0 | 1 | EG_WINDOFFWR2024
EG_WINDOFF | INDIA | NER | 2024 | 2038 | 1 | 34540.3617 | 0 | 1 | EG_WINDOFFNER2024
EG_WINDOFF | INDIA | SR | 2024 | 2038 | 1 | 34540.3617 | 0 | 1 | EG_WINDOFFSR2024
EG_WINDOFF | INDIA | NR | 2024 | 2038 | 1 | 34540.3617 | 0 | 1 | EG_WINDOFFNR2024
EG_WINDOFF | INDIA | ER | 2024 | 2039 | 1 | 34540.3617 | 0 | 1 | EG_WINDOFFER2024
EG_WINDOFF | INDIA | WR | 2024 | 2039 | 1 | 34540.3617 | 0 | 1 | EG_WINDOFFWR2024
EG_WINDOFF | INDIA | NER | 2024 | 2039 | 1 | 34540.3617 | 0 | 1 | EG_WINDOFFNER2024
EG_WINDOFF | INDIA | SR | 2024 | 2039 | 1 | 34540.3617 | 0 | 1 | EG_WINDOFFSR2024
EG_WINDOFF | INDIA | NR | 2024 | 2039 | 1 | 34540.3617 | 0 | 1 | EG_WINDOFFNR2024
EG_WINDOFF | INDIA | ER | 2024 | 2040 | 1 | 34540.3617 | 0 | 1 | EG_WINDOFFER2024
EG_WINDOFF | INDIA | WR | 2024 | 2040 | 1 | 34540.3617 | 0 | 1 | EG_WINDOFFWR2024
EG_WINDOFF | INDIA | NER | 2024 | 2040 | 1 | 34540.3617 | 0 | 1 | EG_WINDOFFNER2024
EG_WINDOFF | INDIA | SR | 2024 | 2040 | 1 | 34540.3617 | 0 | 1 | EG_WINDOFFSR2024
EG_WINDOFF | INDIA | NR | 2024 | 2040 | 1 | 34540.3617 | 0 | 1 | EG_WINDOFFNR2024
EG_WINDOFF | INDIA | ER | 2024 | 2041 | 1 | 34540.3617 | 0 | 1 | EG_WINDOFFER2024
EG_WINDOFF | INDIA | WR | 2024 | 2041 | 1 | 34540.3617 | 0 | 1 | EG_WINDOFFWR2024
EG_WINDOFF | INDIA | NER | 2024 | 2041 | 1 | 34540.3617 | 0 | 1 | EG_WINDOFFNER2024
EG_WINDOFF | INDIA | SR | 2024 | 2041 | 1 | 34540.3617 | 0 | 1 | EG_WINDOFFSR2024
EG_WINDOFF | INDIA | NR | 2024 | 2041 | 1 | 34540.3617 | 0 | 1 | EG_WINDOFFNR2024
EG_COAL | INDIA | ER | 2025 | 2025 | 0.38097 | 13721.0313 | 133.523 | 0.85 | EG_COALER2025
EG_COAL | INDIA | WR | 2025 | 2025 | 0.38097 | 13721.0313 | 133.523 | 0.85 | EG_COALWR2025
EG_COAL | INDIA | NER | 2025 | 2025 | 0.38097 | 13721.0313 | 133.523 | 0.85 | EG_COALNER2025
EG_COAL | INDIA | SR | 2025 | 2025 | 0.38097 | 13721.0313 | 133.523 | 0.85 | EG_COALSR2025
EG_COAL | INDIA | NR | 2025 | 2025 | 0.38097 | 13721.0313 | 133.523 | 0.85 | EG_COALNR2025
EG_COAL | INDIA | ER | 2025 | 2026 | 0.38097 | 13721.0313 | 133.523 | 0.85 | EG_COALER2025
EG_COAL | INDIA | WR | 2025 | 2026 | 0.38097 | 13721.0313 | 133.523 | 0.85 | EG_COALWR2025
EG_COAL | INDIA | NER | 2025 | 2026 | 0.38097 | 13721.0313 | 133.523 | 0.85 | EG_COALNER2025
EG_COAL | INDIA | SR | 2025 | 2026 | 0.38097 | 13721.0313 | 133.523 | 0.85 | EG_COALSR2025
EG_COAL | INDIA | NR | 2025 | 2026 | 0.38097 | 13721.0313 | 133.523 | 0.85 | EG_COALNR2025
EG_COAL | INDIA | ER | 2025 | 2027 | 0.38097 | 13721.0313 | 133.523 | 0.85 | EG_COALER2025
EG_COAL | INDIA | WR | 2025 | 2027 | 0.38097 | 13721.0313 | 133.523 | 0.85 | EG_COALWR2025
EG_COAL | INDIA | NER | 2025 | 2027 | 0.38097 | 13721.0313 | 133.523 | 0.85 | EG_COALNER2025
EG_COAL | INDIA | SR | 2025 | 2027 | 0.38097 | 13721.0313 | 133.523 | 0.85 | EG_COALSR2025
EG_COAL | INDIA | NR | 2025 | 2027 | 0.38097 | 13721.0313 | 133.523 | 0.85 | EG_COALNR2025
EG_COAL | INDIA | ER | 2025 | 2028 | 0.38097 | 13721.0313 | 133.523 | 0.85 | EG_COALER2025
EG_COAL | INDIA | WR | 2025 | 2028 | 0.38097 | 13721.0313 | 133.523 | 0.85 | EG_COALWR2025
EG_COAL | INDIA | NER | 2025 | 2028 | 0.38097 | 13721.0313 | 133.523 | 0.85 | EG_COALNER2025
EG_COAL | INDIA | SR | 2025 | 2028 | 0.38097 | 13721.0313 | 133.523 | 0.85 | EG_COALSR2025
EG_COAL | INDIA | NR | 2025 | 2028 | 0.38097 | 13721.0313 | 133.523 | 0.85 | EG_COALNR2025
EG_COAL | INDIA | ER | 2025 | 2029 | 0.38097 | 13721.0313 | 133.523 | 0.85 | EG_COALER2025
EG_COAL | INDIA | WR | 2025 | 2029 | 0.38097 | 13721.0313 | 133.523 | 0.85 | EG_COALWR2025
EG_COAL | INDIA | NER | 2025 | 2029 | 0.38097 | 13721.0313 | 133.523 | 0.85 | EG_COALNER2025
EG_COAL | INDIA | SR | 2025 | 2029 | 0.38097 | 13721.0313 | 133.523 | 0.85 | EG_COALSR2025
EG_COAL | INDIA | NR | 2025 | 2029 | 0.38097 | 13721.0313 | 133.523 | 0.85 | EG_COALNR2025
EG_COAL | INDIA | ER | 2025 | 2030 | 0.38097 | 13721.0313 | 133.523 | 0.85 | EG_COALER2025
EG_COAL | INDIA | WR | 2025 | 2030 | 0.38097 | 13721.0313 | 133.523 | 0.85 | EG_COALWR2025
EG_COAL | INDIA | NER | 2025 | 2030 | 0.38097 | 13721.0313 | 133.523 | 0.85 | EG_COALNER2025
EG_COAL | INDIA | SR | 2025 | 2030 | 0.38097 | 13721.0313 | 133.523 | 0.85 | EG_COALSR2025
EG_COAL | INDIA | NR | 2025 | 2030 | 0.38097 | 13721.0313 | 133.523 | 0.85 | EG_COALNR2025
EG_COAL | INDIA | ER | 2025 | 2031 | 0.38097 | 13721.0313 | 133.523 | 0.85 | EG_COALER2025
EG_COAL | INDIA | WR | 2025 | 2031 | 0.38097 | 13721.0313 | 133.523 | 0.85 | EG_COALWR2025
EG_COAL | INDIA | NER | 2025 | 2031 | 0.38097 | 13721.0313 | 133.523 | 0.85 | EG_COALNER2025
EG_COAL | INDIA | SR | 2025 | 2031 | 0.38097 | 13721.0313 | 133.523 | 0.85 | EG_COALSR2025
EG_COAL | INDIA | NR | 2025 | 2031 | 0.38097 | 13721.0313 | 133.523 | 0.85 | EG_COALNR2025
EG_COAL | INDIA | ER | 2025 | 2032 | 0.38097 | 13721.0313 | 133.523 | 0.85 | EG_COALER2025
EG_COAL | INDIA | WR | 2025 | 2032 | 0.38097 | 13721.0313 | 133.523 | 0.85 | EG_COALWR2025
EG_COAL | INDIA | NER | 2025 | 2032 | 0.38097 | 13721.0313 | 133.523 | 0.85 | EG_COALNER2025
EG_COAL | INDIA | SR | 2025 | 2032 | 0.38097 | 13721.0313 | 133.523 | 0.85 | EG_COALSR2025
EG_COAL | INDIA | NR | 2025 | 2032 | 0.38097 | 13721.0313 | 133.523 | 0.85 | EG_COALNR2025
EG_COAL | INDIA | ER | 2025 | 2033 | 0.38097 | 13721.0313 | 133.523 | 0.85 | EG_COALER2025
EG_COAL | INDIA | WR | 2025 | 2033 | 0.38097 | 13721.0313 | 133.523 | 0.85 | EG_COALWR2025
EG_COAL | INDIA | NER | 2025 | 2033 | 0.38097 | 13721.0313 | 133.523 | 0.85 | EG_COALNER2025
EG_COAL | INDIA | SR | 2025 | 2033 | 0.38097 | 13721.0313 | 133.523 | 0.85 | EG_COALSR2025
EG_COAL | INDIA | NR | 2025 | 2033 | 0.38097 | 13721.0313 | 133.523 | 0.85 | EG_COALNR2025
EG_COAL | INDIA | ER | 2025 | 2034 | 0.38097 | 13721.0313 | 133.523 | 0.85 | EG_COALER2025
EG_COAL | INDIA | WR | 2025 | 2034 | 0.38097 | 13721.0313 | 133.523 | 0.85 | EG_COALWR2025
EG_COAL | INDIA | NER | 2025 | 2034 | 0.38097 | 13721.0313 | 133.523 | 0.85 | EG_COALNER2025
EG_COAL | INDIA | SR | 2025 | 2034 | 0.38097 | 13721.0313 | 133.523 | 0.85 | EG_COALSR2025
EG_COAL | INDIA | NR | 2025 | 2034 | 0.38097 | 13721.0313 | 133.523 | 0.85 | EG_COALNR2025
EG_COAL | INDIA | ER | 2025 | 2035 | 0.38097 | 13721.0313 | 133.523 | 0.85 | EG_COALER2025
EG_COAL | INDIA | WR | 2025 | 2035 | 0.38097 | 13721.0313 | 133.523 | 0.85 | EG_COALWR2025
EG_COAL | INDIA | NER | 2025 | 2035 | 0.38097 | 13721.0313 | 133.523 | 0.85 | EG_COALNER2025
EG_COAL | INDIA | SR | 2025 | 2035 | 0.38097 | 13721.0313 | 133.523 | 0.85 | EG_COALSR2025
EG_COAL | INDIA | NR | 2025 | 2035 | 0.38097 | 13721.0313 | 133.523 | 0.85 | EG_COALNR2025
EG_COAL | INDIA | ER | 2025 | 2036 | 0.38097 | 13721.0313 | 133.523 | 0.85 | EG_COALER2025
EG_COAL | INDIA | WR | 2025 | 2036 | 0.38097 | 13721.0313 | 133.523 | 0.85 | EG_COALWR2025
EG_COAL | INDIA | NER | 2025 | 2036 | 0.38097 | 13721.0313 | 133.523 | 0.85 | EG_COALNER2025
EG_COAL | INDIA | SR | 2025 | 2036 | 0.38097 | 13721.0313 | 133.523 | 0.85 | EG_COALSR2025
EG_COAL | INDIA | NR | 2025 | 2036 | 0.38097 | 13721.0313 | 133.523 | 0.85 | EG_COALNR2025
EG_COAL | INDIA | ER | 2025 | 2037 | 0.38097 | 13721.0313 | 133.523 | 0.85 | EG_COALER2025
EG_COAL | INDIA | WR | 2025 | 2037 | 0.38097 | 13721.0313 | 133.523 | 0.85 | EG_COALWR2025
EG_COAL | INDIA | NER | 2025 | 2037 | 0.38097 | 13721.0313 | 133.523 | 0.85 | EG_COALNER2025
EG_COAL | INDIA | SR | 2025 | 2037 | 0.38097 | 13721.0313 | 133.523 | 0.85 | EG_COALSR2025
EG_COAL | INDIA | NR | 2025 | 2037 | 0.38097 | 13721.0313 | 133.523 | 0.85 | EG_COALNR2025
EG_COAL | INDIA | ER | 2025 | 2038 | 0.38097 | 13721.0313 | 133.523 | 0.85 | EG_COALER2025
EG_COAL | INDIA | WR | 2025 | 2038 | 0.38097 | 13721.0313 | 133.523 | 0.85 | EG_COALWR2025
EG_COAL | INDIA | NER | 2025 | 2038 | 0.38097 | 13721.0313 | 133.523 | 0.85 | EG_COALNER2025
EG_COAL | INDIA | SR | 2025 | 2038 | 0.38097 | 13721.0313 | 133.523 | 0.85 | EG_COALSR2025
EG_COAL | INDIA | NR | 2025 | 2038 | 0.38097 | 13721.0313 | 133.523 | 0.85 | EG_COALNR2025
EG_COAL | INDIA | ER | 2025 | 2039 | 0.38097 | 13721.0313 | 133.523 | 0.85 | EG_COALER2025
EG_COAL | INDIA | WR | 2025 | 2039 | 0.38097 | 13721.0313 | 133.523 | 0.85 | EG_COALWR2025
EG_COAL | INDIA | NER | 2025 | 2039 | 0.38097 | 13721.0313 | 133.523 | 0.85 | EG_COALNER2025
EG_COAL | INDIA | SR | 2025 | 2039 | 0.38097 | 13721.0313 | 133.523 | 0.85 | EG_COALSR2025
EG_COAL | INDIA | NR | 2025 | 2039 | 0.38097 | 13721.0313 | 133.523 | 0.85 | EG_COALNR2025
EG_COAL | INDIA | ER | 2025 | 2040 | 0.38097 | 13721.0313 | 133.523 | 0.85 | EG_COALER2025
EG_COAL | INDIA | WR | 2025 | 2040 | 0.38097 | 13721.0313 | 133.523 | 0.85 | EG_COALWR2025
EG_COAL | INDIA | NER | 2025 | 2040 | 0.38097 | 13721.0313 | 133.523 | 0.85 | EG_COALNER2025
EG_COAL | INDIA | SR | 2025 | 2040 | 0.38097 | 13721.0313 | 133.523 | 0.85 | EG_COALSR2025
EG_COAL | INDIA | NR | 2025 | 2040 | 0.38097 | 13721.0313 | 133.523 | 0.85 | EG_COALNR2025
EG_COAL | INDIA | ER | 2025 | 2041 | 0.38097 | 13721.0313 | 133.523 | 0.85 | EG_COALER2025
EG_COAL | INDIA | WR | 2025 | 2041 | 0.38097 | 13721.0313 | 133.523 | 0.85 | EG_COALWR2025
EG_COAL | INDIA | NER | 2025 | 2041 | 0.38097 | 13721.0313 | 133.523 | 0.85 | EG_COALNER2025
EG_COAL | INDIA | SR | 2025 | 2041 | 0.38097 | 13721.0313 | 133.523 | 0.85 | EG_COALSR2025
EG_COAL | INDIA | NR | 2025 | 2041 | 0.38097 | 13721.0313 | 133.523 | 0.85 | EG_COALNR2025
EG_CCGT | INDIA | ER | 2025 | 2025 | 0.40444 | 8512.2278 | 0 | 0.85 | EG_CCGTER2025
EG_CCGT | INDIA | WR | 2025 | 2025 | 0.40444 | 8512.2278 | 0 | 0.85 | EG_CCGTWR2025
EG_CCGT | INDIA | NER | 2025 | 2025 | 0.40444 | 8512.2278 | 0 | 0.85 | EG_CCGTNER2025
EG_CCGT | INDIA | SR | 2025 | 2025 | 0.40444 | 8512.2278 | 0 | 0.85 | EG_CCGTSR2025
EG_CCGT | INDIA | NR | 2025 | 2025 | 0.40444 | 8512.2278 | 0 | 0.85 | EG_CCGTNR2025
EG_CCGT | INDIA | ER | 2025 | 2026 | 0.40444 | 8512.2278 | 0 | 0.85 | EG_CCGTER2025
EG_CCGT | INDIA | WR | 2025 | 2026 | 0.40444 | 8512.2278 | 0 | 0.85 | EG_CCGTWR2025
EG_CCGT | INDIA | NER | 2025 | 2026 | 0.40444 | 8512.2278 | 0 | 0.85 | EG_CCGTNER2025
EG_CCGT | INDIA | SR | 2025 | 2026 | 0.40444 | 8512.2278 | 0 | 0.85 | EG_CCGTSR2025
EG_CCGT | INDIA | NR | 2025 | 2026 | 0.40444 | 8512.2278 | 0 | 0.85 | EG_CCGTNR2025
EG_CCGT | INDIA | ER | 2025 | 2027 | 0.40444 | 8512.2278 | 0 | 0.85 | EG_CCGTER2025
EG_CCGT | INDIA | WR | 2025 | 2027 | 0.40444 | 8512.2278 | 0 | 0.85 | EG_CCGTWR2025
EG_CCGT | INDIA | NER | 2025 | 2027 | 0.40444 | 8512.2278 | 0 | 0.85 | EG_CCGTNER2025
EG_CCGT | INDIA | SR | 2025 | 2027 | 0.40444 | 8512.2278 | 0 | 0.85 | EG_CCGTSR2025
EG_CCGT | INDIA | NR | 2025 | 2027 | 0.40444 | 8512.2278 | 0 | 0.85 | EG_CCGTNR2025
EG_CCGT | INDIA | ER | 2025 | 2028 | 0.40444 | 8512.2278 | 0 | 0.85 | EG_CCGTER2025
EG_CCGT | INDIA | WR | 2025 | 2028 | 0.40444 | 8512.2278 | 0 | 0.85 | EG_CCGTWR2025
EG_CCGT | INDIA | NER | 2025 | 2028 | 0.40444 | 8512.2278 | 0 | 0.85 | EG_CCGTNER2025
EG_CCGT | INDIA | SR | 2025 | 2028 | 0.40444 | 8512.2278 | 0 | 0.85 | EG_CCGTSR2025
EG_CCGT | INDIA | NR | 2025 | 2028 | 0.40444 | 8512.2278 | 0 | 0.85 | EG_CCGTNR2025
EG_CCGT | INDIA | ER | 2025 | 2029 | 0.40444 | 8512.2278 | 0 | 0.85 | EG_CCGTER2025
EG_CCGT | INDIA | WR | 2025 | 2029 | 0.40444 | 8512.2278 | 0 | 0.85 | EG_CCGTWR2025
EG_CCGT | INDIA | NER | 2025 | 2029 | 0.40444 | 8512.2278 | 0 | 0.85 | EG_CCGTNER2025
EG_CCGT | INDIA | SR | 2025 | 2029 | 0.40444 | 8512.2278 | 0 | 0.85 | EG_CCGTSR2025
EG_CCGT | INDIA | NR | 2025 | 2029 | 0.40444 | 8512.2278 | 0 | 0.85 | EG_CCGTNR2025
EG_CCGT | INDIA | ER | 2025 | 2030 | 0.40444 | 8512.2278 | 0 | 0.85 | EG_CCGTER2025
EG_CCGT | INDIA | WR | 2025 | 2030 | 0.40444 | 8512.2278 | 0 | 0.85 | EG_CCGTWR2025
EG_CCGT | INDIA | NER | 2025 | 2030 | 0.40444 | 8512.2278 | 0 | 0.85 | EG_CCGTNER2025
EG_CCGT | INDIA | SR | 2025 | 2030 | 0.40444 | 8512.2278 | 0 | 0.85 | EG_CCGTSR2025
EG_CCGT | INDIA | NR | 2025 | 2030 | 0.40444 | 8512.2278 | 0 | 0.85 | EG_CCGTNR2025
EG_CCGT | INDIA | ER | 2025 | 2031 | 0.40444 | 8512.2278 | 0 | 0.85 | EG_CCGTER2025
EG_CCGT | INDIA | WR | 2025 | 2031 | 0.40444 | 8512.2278 | 0 | 0.85 | EG_CCGTWR2025
EG_CCGT | INDIA | NER | 2025 | 2031 | 0.40444 | 8512.2278 | 0 | 0.85 | EG_CCGTNER2025
EG_CCGT | INDIA | SR | 2025 | 2031 | 0.40444 | 8512.2278 | 0 | 0.85 | EG_CCGTSR2025
EG_CCGT | INDIA | NR | 2025 | 2031 | 0.40444 | 8512.2278 | 0 | 0.85 | EG_CCGTNR2025
EG_CCGT | INDIA | ER | 2025 | 2032 | 0.40444 | 8512.2278 | 0 | 0.85 | EG_CCGTER2025
EG_CCGT | INDIA | WR | 2025 | 2032 | 0.40444 | 8512.2278 | 0 | 0.85 | EG_CCGTWR2025
EG_CCGT | INDIA | NER | 2025 | 2032 | 0.40444 | 8512.2278 | 0 | 0.85 | EG_CCGTNER2025
EG_CCGT | INDIA | SR | 2025 | 2032 | 0.40444 | 8512.2278 | 0 | 0.85 | EG_CCGTSR2025
EG_CCGT | INDIA | NR | 2025 | 2032 | 0.40444 | 8512.2278 | 0 | 0.85 | EG_CCGTNR2025
EG_CCGT | INDIA | ER | 2025 | 2033 | 0.40444 | 8512.2278 | 0 | 0.85 | EG_CCGTER2025
EG_CCGT | INDIA | WR | 2025 | 2033 | 0.40444 | 8512.2278 | 0 | 0.85 | EG_CCGTWR2025
EG_CCGT | INDIA | NER | 2025 | 2033 | 0.40444 | 8512.2278 | 0 | 0.85 | EG_CCGTNER2025
EG_CCGT | INDIA | SR | 2025 | 2033 | 0.40444 | 8512.2278 | 0 | 0.85 | EG_CCGTSR2025
EG_CCGT | INDIA | NR | 2025 | 2033 | 0.40444 | 8512.2278 | 0 | 0.85 | EG_CCGTNR2025
EG_CCGT | INDIA | ER | 2025 | 2034 | 0.40444 | 8512.2278 | 0 | 0.85 | EG_CCGTER2025
EG_CCGT | INDIA | WR | 2025 | 2034 | 0.40444 | 8512.2278 | 0 | 0.85 | EG_CCGTWR2025
EG_CCGT | INDIA | NER | 2025 | 2034 | 0.40444 | 8512.2278 | 0 | 0.85 | EG_CCGTNER2025
EG_CCGT | INDIA | SR | 2025 | 2034 | 0.40444 | 8512.2278 | 0 | 0.85 | EG_CCGTSR2025
EG_CCGT | INDIA | NR | 2025 | 2034 | 0.40444 | 8512.2278 | 0 | 0.85 | EG_CCGTNR2025
EG_CCGT | INDIA | ER | 2025 | 2035 | 0.40444 | 8512.2278 | 0 | 0.85 | EG_CCGTER2025
EG_CCGT | INDIA | WR | 2025 | 2035 | 0.40444 | 8512.2278 | 0 | 0.85 | EG_CCGTWR2025
EG_CCGT | INDIA | NER | 2025 | 2035 | 0.40444 | 8512.2278 | 0 | 0.85 | EG_CCGTNER2025
EG_CCGT | INDIA | SR | 2025 | 2035 | 0.40444 | 8512.2278 | 0 | 0.85 | EG_CCGTSR2025
EG_CCGT | INDIA | NR | 2025 | 2035 | 0.40444 | 8512.2278 | 0 | 0.85 | EG_CCGTNR2025
EG_CCGT | INDIA | ER | 2025 | 2036 | 0.40444 | 8512.2278 | 0 | 0.85 | EG_CCGTER2025
EG_CCGT | INDIA | WR | 2025 | 2036 | 0.40444 | 8512.2278 | 0 | 0.85 | EG_CCGTWR2025
EG_CCGT | INDIA | NER | 2025 | 2036 | 0.40444 | 8512.2278 | 0 | 0.85 | EG_CCGTNER2025
EG_CCGT | INDIA | SR | 2025 | 2036 | 0.40444 | 8512.2278 | 0 | 0.85 | EG_CCGTSR2025
EG_CCGT | INDIA | NR | 2025 | 2036 | 0.40444 | 8512.2278 | 0 | 0.85 | EG_CCGTNR2025
EG_CCGT | INDIA | ER | 2025 | 2037 | 0.40444 | 8512.2278 | 0 | 0.85 | EG_CCGTER2025
EG_CCGT | INDIA | WR | 2025 | 2037 | 0.40444 | 8512.2278 | 0 | 0.85 | EG_CCGTWR2025
EG_CCGT | INDIA | NER | 2025 | 2037 | 0.40444 | 8512.2278 | 0 | 0.85 | EG_CCGTNER2025
EG_CCGT | INDIA | SR | 2025 | 2037 | 0.40444 | 8512.2278 | 0 | 0.85 | EG_CCGTSR2025
EG_CCGT | INDIA | NR | 2025 | 2037 | 0.40444 | 8512.2278 | 0 | 0.85 | EG_CCGTNR2025
EG_CCGT | INDIA | ER | 2025 | 2038 | 0.40444 | 8512.2278 | 0 | 0.85 | EG_CCGTER2025
EG_CCGT | INDIA | WR | 2025 | 2038 | 0.40444 | 8512.2278 | 0 | 0.85 | EG_CCGTWR2025
EG_CCGT | INDIA | NER | 2025 | 2038 | 0.40444 | 8512.2278 | 0 | 0.85 | EG_CCGTNER2025
EG_CCGT | INDIA | SR | 2025 | 2038 | 0.40444 | 8512.2278 | 0 | 0.85 | EG_CCGTSR2025
EG_CCGT | INDIA | NR | 2025 | 2038 | 0.40444 | 8512.2278 | 0 | 0.85 | EG_CCGTNR2025
EG_CCGT | INDIA | ER | 2025 | 2039 | 0.40444 | 8512.2278 | 0 | 0.85 | EG_CCGTER2025
EG_CCGT | INDIA | WR | 2025 | 2039 | 0.40444 | 8512.2278 | 0 | 0.85 | EG_CCGTWR2025
EG_CCGT | INDIA | NER | 2025 | 2039 | 0.40444 | 8512.2278 | 0 | 0.85 | EG_CCGTNER2025
EG_CCGT | INDIA | SR | 2025 | 2039 | 0.40444 | 8512.2278 | 0 | 0.85 | EG_CCGTSR2025
EG_CCGT | INDIA | NR | 2025 | 2039 | 0.40444 | 8512.2278 | 0 | 0.85 | EG_CCGTNR2025
EG_CCGT | INDIA | ER | 2025 | 2040 | 0.40444 | 8512.2278 | 0 | 0.85 | EG_CCGTER2025
EG_CCGT | INDIA | WR | 2025 | 2040 | 0.40444 | 8512.2278 | 0 | 0.85 | EG_CCGTWR2025
EG_CCGT | INDIA | NER | 2025 | 2040 | 0.40444 | 8512.2278 | 0 | 0.85 | EG_CCGTNER2025
EG_CCGT | INDIA | SR | 2025 | 2040 | 0.40444 | 8512.2278 | 0 | 0.85 | EG_CCGTSR2025
EG_CCGT | INDIA | NR | 2025 | 2040 | 0.40444 | 8512.2278 | 0 | 0.85 | EG_CCGTNR2025
EG_CCGT | INDIA | ER | 2025 | 2041 | 0.40444 | 8512.2278 | 0 | 0.85 | EG_CCGTER2025
EG_CCGT | INDIA | WR | 2025 | 2041 | 0.40444 | 8512.2278 | 0 | 0.85 | EG_CCGTWR2025
EG_CCGT | INDIA | NER | 2025 | 2041 | 0.40444 | 8512.2278 | 0 | 0.85 | EG_CCGTNER2025
EG_CCGT | INDIA | SR | 2025 | 2041 | 0.40444 | 8512.2278 | 0 | 0.85 | EG_CCGTSR2025
EG_CCGT | INDIA | NR | 2025 | 2041 | 0.40444 | 8512.2278 | 0 | 0.85 | EG_CCGTNR2025
EG_OCGT | INDIA | ER | 2025 | 2025 | 0.2807 | 6679.7506 | 0 | 0.85 | EG_OCGTER2025
EG_OCGT | INDIA | WR | 2025 | 2025 | 0.2807 | 6679.7506 | 0 | 0.85 | EG_OCGTWR2025
EG_OCGT | INDIA | NER | 2025 | 2025 | 0.2807 | 6679.7506 | 0 | 0.85 | EG_OCGTNER2025
EG_OCGT | INDIA | SR | 2025 | 2025 | 0.2807 | 6679.7506 | 0 | 0.85 | EG_OCGTSR2025
EG_OCGT | INDIA | NR | 2025 | 2025 | 0.2807 | 6679.7506 | 0 | 0.85 | EG_OCGTNR2025
EG_OCGT | INDIA | ER | 2025 | 2026 | 0.2807 | 6679.7506 | 0 | 0.85 | EG_OCGTER2025
EG_OCGT | INDIA | WR | 2025 | 2026 | 0.2807 | 6679.7506 | 0 | 0.85 | EG_OCGTWR2025
EG_OCGT | INDIA | NER | 2025 | 2026 | 0.2807 | 6679.7506 | 0 | 0.85 | EG_OCGTNER2025
EG_OCGT | INDIA | SR | 2025 | 2026 | 0.2807 | 6679.7506 | 0 | 0.85 | EG_OCGTSR2025
EG_OCGT | INDIA | NR | 2025 | 2026 | 0.2807 | 6679.7506 | 0 | 0.85 | EG_OCGTNR2025
EG_OCGT | INDIA | ER | 2025 | 2027 | 0.2807 | 6679.7506 | 0 | 0.85 | EG_OCGTER2025
EG_OCGT | INDIA | WR | 2025 | 2027 | 0.2807 | 6679.7506 | 0 | 0.85 | EG_OCGTWR2025
EG_OCGT | INDIA | NER | 2025 | 2027 | 0.2807 | 6679.7506 | 0 | 0.85 | EG_OCGTNER2025
EG_OCGT | INDIA | SR | 2025 | 2027 | 0.2807 | 6679.7506 | 0 | 0.85 | EG_OCGTSR2025
EG_OCGT | INDIA | NR | 2025 | 2027 | 0.2807 | 6679.7506 | 0 | 0.85 | EG_OCGTNR2025
EG_OCGT | INDIA | ER | 2025 | 2028 | 0.2807 | 6679.7506 | 0 | 0.85 | EG_OCGTER2025
EG_OCGT | INDIA | WR | 2025 | 2028 | 0.2807 | 6679.7506 | 0 | 0.85 | EG_OCGTWR2025
EG_OCGT | INDIA | NER | 2025 | 2028 | 0.2807 | 6679.7506 | 0 | 0.85 | EG_OCGTNER2025
EG_OCGT | INDIA | SR | 2025 | 2028 | 0.2807 | 6679.7506 | 0 | 0.85 | EG_OCGTSR2025
EG_OCGT | INDIA | NR | 2025 | 2028 | 0.2807 | 6679.7506 | 0 | 0.85 | EG_OCGTNR2025
EG_OCGT | INDIA | ER | 2025 | 2029 | 0.2807 | 6679.7506 | 0 | 0.85 | EG_OCGTER2025
EG_OCGT | INDIA | WR | 2025 | 2029 | 0.2807 | 6679.7506 | 0 | 0.85 | EG_OCGTWR2025
EG_OCGT | INDIA | NER | 2025 | 2029 | 0.2807 | 6679.7506 | 0 | 0.85 | EG_OCGTNER2025
EG_OCGT | INDIA | SR | 2025 | 2029 | 0.2807 | 6679.7506 | 0 | 0.85 | EG_OCGTSR2025
EG_OCGT | INDIA | NR | 2025 | 2029 | 0.2807 | 6679.7506 | 0 | 0.85 | EG_OCGTNR2025
EG_OCGT | INDIA | ER | 2025 | 2030 | 0.2807 | 6679.7506 | 0 | 0.85 | EG_OCGTER2025
EG_OCGT | INDIA | WR | 2025 | 2030 | 0.2807 | 6679.7506 | 0 | 0.85 | EG_OCGTWR2025
EG_OCGT | INDIA | NER | 2025 | 2030 | 0.2807 | 6679.7506 | 0 | 0.85 | EG_OCGTNER2025
EG_OCGT | INDIA | SR | 2025 | 2030 | 0.2807 | 6679.7506 | 0 | 0.85 | EG_OCGTSR2025
EG_OCGT | INDIA | NR | 2025 | 2030 | 0.2807 | 6679.7506 | 0 | 0.85 | EG_OCGTNR2025
EG_OCGT | INDIA | ER | 2025 | 2031 | 0.2807 | 6679.7506 | 0 | 0.85 | EG_OCGTER2025
EG_OCGT | INDIA | WR | 2025 | 2031 | 0.2807 | 6679.7506 | 0 | 0.85 | EG_OCGTWR2025
EG_OCGT | INDIA | NER | 2025 | 2031 | 0.2807 | 6679.7506 | 0 | 0.85 | EG_OCGTNER2025
EG_OCGT | INDIA | SR | 2025 | 2031 | 0.2807 | 6679.7506 | 0 | 0.85 | EG_OCGTSR2025
EG_OCGT | INDIA | NR | 2025 | 2031 | 0.2807 | 6679.7506 | 0 | 0.85 | EG_OCGTNR2025
EG_OCGT | INDIA | ER | 2025 | 2032 | 0.2807 | 6679.7506 | 0 | 0.85 | EG_OCGTER2025
EG_OCGT | INDIA | WR | 2025 | 2032 | 0.2807 | 6679.7506 | 0 | 0.85 | EG_OCGTWR2025
EG_OCGT | INDIA | NER | 2025 | 2032 | 0.2807 | 6679.7506 | 0 | 0.85 | EG_OCGTNER2025
EG_OCGT | INDIA | SR | 2025 | 2032 | 0.2807 | 6679.7506 | 0 | 0.85 | EG_OCGTSR2025
EG_OCGT | INDIA | NR | 2025 | 2032 | 0.2807 | 6679.7506 | 0 | 0.85 | EG_OCGTNR2025
EG_OCGT | INDIA | ER | 2025 | 2033 | 0.2807 | 6679.7506 | 0 | 0.85 | EG_OCGTER2025
EG_OCGT | INDIA | WR | 2025 | 2033 | 0.2807 | 6679.7506 | 0 | 0.85 | EG_OCGTWR2025
EG_OCGT | INDIA | NER | 2025 | 2033 | 0.2807 | 6679.7506 | 0 | 0.85 | EG_OCGTNER2025
EG_OCGT | INDIA | SR | 2025 | 2033 | 0.2807 | 6679.7506 | 0 | 0.85 | EG_OCGTSR2025
EG_OCGT | INDIA | NR | 2025 | 2033 | 0.2807 | 6679.7506 | 0 | 0.85 | EG_OCGTNR2025
EG_OCGT | INDIA | ER | 2025 | 2034 | 0.2807 | 6679.7506 | 0 | 0.85 | EG_OCGTER2025
EG_OCGT | INDIA | WR | 2025 | 2034 | 0.2807 | 6679.7506 | 0 | 0.85 | EG_OCGTWR2025
EG_OCGT | INDIA | NER | 2025 | 2034 | 0.2807 | 6679.7506 | 0 | 0.85 | EG_OCGTNER2025
EG_OCGT | INDIA | SR | 2025 | 2034 | 0.2807 | 6679.7506 | 0 | 0.85 | EG_OCGTSR2025
EG_OCGT | INDIA | NR | 2025 | 2034 | 0.2807 | 6679.7506 | 0 | 0.85 | EG_OCGTNR2025
EG_OCGT | INDIA | ER | 2025 | 2035 | 0.2807 | 6679.7506 | 0 | 0.85 | EG_OCGTER2025
EG_OCGT | INDIA | WR | 2025 | 2035 | 0.2807 | 6679.7506 | 0 | 0.85 | EG_OCGTWR2025
EG_OCGT | INDIA | NER | 2025 | 2035 | 0.2807 | 6679.7506 | 0 | 0.85 | EG_OCGTNER2025
EG_OCGT | INDIA | SR | 2025 | 2035 | 0.2807 | 6679.7506 | 0 | 0.85 | EG_OCGTSR2025
EG_OCGT | INDIA | NR | 2025 | 2035 | 0.2807 | 6679.7506 | 0 | 0.85 | EG_OCGTNR2025
EG_OCGT | INDIA | ER | 2025 | 2036 | 0.2807 | 6679.7506 | 0 | 0.85 | EG_OCGTER2025
EG_OCGT | INDIA | WR | 2025 | 2036 | 0.2807 | 6679.7506 | 0 | 0.85 | EG_OCGTWR2025
EG_OCGT | INDIA | NER | 2025 | 2036 | 0.2807 | 6679.7506 | 0 | 0.85 | EG_OCGTNER2025
EG_OCGT | INDIA | SR | 2025 | 2036 | 0.2807 | 6679.7506 | 0 | 0.85 | EG_OCGTSR2025
EG_OCGT | INDIA | NR | 2025 | 2036 | 0.2807 | 6679.7506 | 0 | 0.85 | EG_OCGTNR2025
EG_OCGT | INDIA | ER | 2025 | 2037 | 0.2807 | 6679.7506 | 0 | 0.85 | EG_OCGTER2025
EG_OCGT | INDIA | WR | 2025 | 2037 | 0.2807 | 6679.7506 | 0 | 0.85 | EG_OCGTWR2025
EG_OCGT | INDIA | NER | 2025 | 2037 | 0.2807 | 6679.7506 | 0 | 0.85 | EG_OCGTNER2025
EG_OCGT | INDIA | SR | 2025 | 2037 | 0.2807 | 6679.7506 | 0 | 0.85 | EG_OCGTSR2025
EG_OCGT | INDIA | NR | 2025 | 2037 | 0.2807 | 6679.7506 | 0 | 0.85 | EG_OCGTNR2025
EG_OCGT | INDIA | ER | 2025 | 2038 | 0.2807 | 6679.7506 | 0 | 0.85 | EG_OCGTER2025
EG_OCGT | INDIA | WR | 2025 | 2038 | 0.2807 | 6679.7506 | 0 | 0.85 | EG_OCGTWR2025
EG_OCGT | INDIA | NER | 2025 | 2038 | 0.2807 | 6679.7506 | 0 | 0.85 | EG_OCGTNER2025
EG_OCGT | INDIA | SR | 2025 | 2038 | 0.2807 | 6679.7506 | 0 | 0.85 | EG_OCGTSR2025
EG_OCGT | INDIA | NR | 2025 | 2038 | 0.2807 | 6679.7506 | 0 | 0.85 | EG_OCGTNR2025
EG_OCGT | INDIA | ER | 2025 | 2039 | 0.2807 | 6679.7506 | 0 | 0.85 | EG_OCGTER2025
EG_OCGT | INDIA | WR | 2025 | 2039 | 0.2807 | 6679.7506 | 0 | 0.85 | EG_OCGTWR2025
EG_OCGT | INDIA | NER | 2025 | 2039 | 0.2807 | 6679.7506 | 0 | 0.85 | EG_OCGTNER2025
EG_OCGT | INDIA | SR | 2025 | 2039 | 0.2807 | 6679.7506 | 0 | 0.85 | EG_OCGTSR2025
EG_OCGT | INDIA | NR | 2025 | 2039 | 0.2807 | 6679.7506 | 0 | 0.85 | EG_OCGTNR2025
EG_OCGT | INDIA | ER | 2025 | 2040 | 0.2807 | 6679.7506 | 0 | 0.85 | EG_OCGTER2025
EG_OCGT | INDIA | WR | 2025 | 2040 | 0.2807 | 6679.7506 | 0 | 0.85 | EG_OCGTWR2025
EG_OCGT | INDIA | NER | 2025 | 2040 | 0.2807 | 6679.7506 | 0 | 0.85 | EG_OCGTNER2025
EG_OCGT | INDIA | SR | 2025 | 2040 | 0.2807 | 6679.7506 | 0 | 0.85 | EG_OCGTSR2025
EG_OCGT | INDIA | NR | 2025 | 2040 | 0.2807 | 6679.7506 | 0 | 0.85 | EG_OCGTNR2025
EG_OCGT | INDIA | ER | 2025 | 2041 | 0.2807 | 6679.7506 | 0 | 0.85 | EG_OCGTER2025
EG_OCGT | INDIA | WR | 2025 | 2041 | 0.2807 | 6679.7506 | 0 | 0.85 | EG_OCGTWR2025
EG_OCGT | INDIA | NER | 2025 | 2041 | 0.2807 | 6679.7506 | 0 | 0.85 | EG_OCGTNER2025
EG_OCGT | INDIA | SR | 2025 | 2041 | 0.2807 | 6679.7506 | 0 | 0.85 | EG_OCGTSR2025
EG_OCGT | INDIA | NR | 2025 | 2041 | 0.2807 | 6679.7506 | 0 | 0.85 | EG_OCGTNR2025
EG_LH | INDIA | ER | 2025 | 2025 | 1 | 19631.8145 | 0 | 1 | EG_LHER2025
EG_LH | INDIA | WR | 2025 | 2025 | 1 | 19631.8145 | 0 | 1 | EG_LHWR2025
EG_LH | INDIA | NER | 2025 | 2025 | 1 | 19631.8145 | 0 | 1 | EG_LHNER2025
EG_LH | INDIA | SR | 2025 | 2025 | 1 | 19631.8145 | 0 | 1 | EG_LHSR2025
EG_LH | INDIA | NR | 2025 | 2025 | 1 | 19631.8145 | 0 | 1 | EG_LHNR2025
EG_LH | INDIA | ER | 2025 | 2026 | 1 | 19631.8145 | 0 | 1 | EG_LHER2025
EG_LH | INDIA | WR | 2025 | 2026 | 1 | 19631.8145 | 0 | 1 | EG_LHWR2025
EG_LH | INDIA | NER | 2025 | 2026 | 1 | 19631.8145 | 0 | 1 | EG_LHNER2025
EG_LH | INDIA | SR | 2025 | 2026 | 1 | 19631.8145 | 0 | 1 | EG_LHSR2025
EG_LH | INDIA | NR | 2025 | 2026 | 1 | 19631.8145 | 0 | 1 | EG_LHNR2025
EG_LH | INDIA | ER | 2025 | 2027 | 1 | 19631.8145 | 0 | 1 | EG_LHER2025
EG_LH | INDIA | WR | 2025 | 2027 | 1 | 19631.8145 | 0 | 1 | EG_LHWR2025
EG_LH | INDIA | NER | 2025 | 2027 | 1 | 19631.8145 | 0 | 1 | EG_LHNER2025
EG_LH | INDIA | SR | 2025 | 2027 | 1 | 19631.8145 | 0 | 1 | EG_LHSR2025
EG_LH | INDIA | NR | 2025 | 2027 | 1 | 19631.8145 | 0 | 1 | EG_LHNR2025
EG_LH | INDIA | ER | 2025 | 2028 | 1 | 19631.8145 | 0 | 1 | EG_LHER2025
EG_LH | INDIA | WR | 2025 | 2028 | 1 | 19631.8145 | 0 | 1 | EG_LHWR2025
EG_LH | INDIA | NER | 2025 | 2028 | 1 | 19631.8145 | 0 | 1 | EG_LHNER2025
EG_LH | INDIA | SR | 2025 | 2028 | 1 | 19631.8145 | 0 | 1 | EG_LHSR2025
EG_LH | INDIA | NR | 2025 | 2028 | 1 | 19631.8145 | 0 | 1 | EG_LHNR2025
EG_LH | INDIA | ER | 2025 | 2029 | 1 | 19631.8145 | 0 | 1 | EG_LHER2025
EG_LH | INDIA | WR | 2025 | 2029 | 1 | 19631.8145 | 0 | 1 | EG_LHWR2025
EG_LH | INDIA | NER | 2025 | 2029 | 1 | 19631.8145 | 0 | 1 | EG_LHNER2025
EG_LH | INDIA | SR | 2025 | 2029 | 1 | 19631.8145 | 0 | 1 | EG_LHSR2025
EG_LH | INDIA | NR | 2025 | 2029 | 1 | 19631.8145 | 0 | 1 | EG_LHNR2025
EG_LH | INDIA | ER | 2025 | 2030 | 1 | 19631.8145 | 0 | 1 | EG_LHER2025
EG_LH | INDIA | WR | 2025 | 2030 | 1 | 19631.8145 | 0 | 1 | EG_LHWR2025
EG_LH | INDIA | NER | 2025 | 2030 | 1 | 19631.8145 | 0 | 1 | EG_LHNER2025
EG_LH | INDIA | SR | 2025 | 2030 | 1 | 19631.8145 | 0 | 1 | EG_LHSR2025
EG_LH | INDIA | NR | 2025 | 2030 | 1 | 19631.8145 | 0 | 1 | EG_LHNR2025
EG_LH | INDIA | ER | 2025 | 2031 | 1 | 19631.8145 | 0 | 1 | EG_LHER2025
EG_LH | INDIA | WR | 2025 | 2031 | 1 | 19631.8145 | 0 | 1 | EG_LHWR2025
EG_LH | INDIA | NER | 2025 | 2031 | 1 | 19631.8145 | 0 | 1 | EG_LHNER2025
EG_LH | INDIA | SR | 2025 | 2031 | 1 | 19631.8145 | 0 | 1 | EG_LHSR2025
EG_LH | INDIA | NR | 2025 | 2031 | 1 | 19631.8145 | 0 | 1 | EG_LHNR2025
EG_LH | INDIA | ER | 2025 | 2032 | 1 | 19631.8145 | 0 | 1 | EG_LHER2025
EG_LH | INDIA | WR | 2025 | 2032 | 1 | 19631.8145 | 0 | 1 | EG_LHWR2025
EG_LH | INDIA | NER | 2025 | 2032 | 1 | 19631.8145 | 0 | 1 | EG_LHNER2025
EG_LH | INDIA | SR | 2025 | 2032 | 1 | 19631.8145 | 0 | 1 | EG_LHSR2025
EG_LH | INDIA | NR | 2025 | 2032 | 1 | 19631.8145 | 0 | 1 | EG_LHNR2025
EG_LH | INDIA | ER | 2025 | 2033 | 1 | 19631.8145 | 0 | 1 | EG_LHER2025
EG_LH | INDIA | WR | 2025 | 2033 | 1 | 19631.8145 | 0 | 1 | EG_LHWR2025
EG_LH | INDIA | NER | 2025 | 2033 | 1 | 19631.8145 | 0 | 1 | EG_LHNER2025
EG_LH | INDIA | SR | 2025 | 2033 | 1 | 19631.8145 | 0 | 1 | EG_LHSR2025
EG_LH | INDIA | NR | 2025 | 2033 | 1 | 19631.8145 | 0 | 1 | EG_LHNR2025
EG_LH | INDIA | ER | 2025 | 2034 | 1 | 19631.8145 | 0 | 1 | EG_LHER2025
EG_LH | INDIA | WR | 2025 | 2034 | 1 | 19631.8145 | 0 | 1 | EG_LHWR2025
EG_LH | INDIA | NER | 2025 | 2034 | 1 | 19631.8145 | 0 | 1 | EG_LHNER2025
EG_LH | INDIA | SR | 2025 | 2034 | 1 | 19631.8145 | 0 | 1 | EG_LHSR2025
EG_LH | INDIA | NR | 2025 | 2034 | 1 | 19631.8145 | 0 | 1 | EG_LHNR2025
EG_LH | INDIA | ER | 2025 | 2035 | 1 | 19631.8145 | 0 | 1 | EG_LHER2025
EG_LH | INDIA | WR | 2025 | 2035 | 1 | 19631.8145 | 0 | 1 | EG_LHWR2025
EG_LH | INDIA | NER | 2025 | 2035 | 1 | 19631.8145 | 0 | 1 | EG_LHNER2025
EG_LH | INDIA | SR | 2025 | 2035 | 1 | 19631.8145 | 0 | 1 | EG_LHSR2025
EG_LH | INDIA | NR | 2025 | 2035 | 1 | 19631.8145 | 0 | 1 | EG_LHNR2025
EG_LH | INDIA | ER | 2025 | 2036 | 1 | 19631.8145 | 0 | 1 | EG_LHER2025
EG_LH | INDIA | WR | 2025 | 2036 | 1 | 19631.8145 | 0 | 1 | EG_LHWR2025
EG_LH | INDIA | NER | 2025 | 2036 | 1 | 19631.8145 | 0 | 1 | EG_LHNER2025
EG_LH | INDIA | SR | 2025 | 2036 | 1 | 19631.8145 | 0 | 1 | EG_LHSR2025
EG_LH | INDIA | NR | 2025 | 2036 | 1 | 19631.8145 | 0 | 1 | EG_LHNR2025
EG_LH | INDIA | ER | 2025 | 2037 | 1 | 19631.8145 | 0 | 1 | EG_LHER2025
EG_LH | INDIA | WR | 2025 | 2037 | 1 | 19631.8145 | 0 | 1 | EG_LHWR2025
EG_LH | INDIA | NER | 2025 | 2037 | 1 | 19631.8145 | 0 | 1 | EG_LHNER2025
EG_LH | INDIA | SR | 2025 | 2037 | 1 | 19631.8145 | 0 | 1 | EG_LHSR2025
EG_LH | INDIA | NR | 2025 | 2037 | 1 | 19631.8145 | 0 | 1 | EG_LHNR2025
EG_LH | INDIA | ER | 2025 | 2038 | 1 | 19631.8145 | 0 | 1 | EG_LHER2025
EG_LH | INDIA | WR | 2025 | 2038 | 1 | 19631.8145 | 0 | 1 | EG_LHWR2025
EG_LH | INDIA | NER | 2025 | 2038 | 1 | 19631.8145 | 0 | 1 | EG_LHNER2025
EG_LH | INDIA | SR | 2025 | 2038 | 1 | 19631.8145 | 0 | 1 | EG_LHSR2025
EG_LH | INDIA | NR | 2025 | 2038 | 1 | 19631.8145 | 0 | 1 | EG_LHNR2025
EG_LH | INDIA | ER | 2025 | 2039 | 1 | 19631.8145 | 0 | 1 | EG_LHER2025
EG_LH | INDIA | WR | 2025 | 2039 | 1 | 19631.8145 | 0 | 1 | EG_LHWR2025
EG_LH | INDIA | NER | 2025 | 2039 | 1 | 19631.8145 | 0 | 1 | EG_LHNER2025
EG_LH | INDIA | SR | 2025 | 2039 | 1 | 19631.8145 | 0 | 1 | EG_LHSR2025
EG_LH | INDIA | NR | 2025 | 2039 | 1 | 19631.8145 | 0 | 1 | EG_LHNR2025
EG_LH | INDIA | ER | 2025 | 2040 | 1 | 19631.8145 | 0 | 1 | EG_LHER2025
EG_LH | INDIA | WR | 2025 | 2040 | 1 | 19631.8145 | 0 | 1 | EG_LHWR2025
EG_LH | INDIA | NER | 2025 | 2040 | 1 | 19631.8145 | 0 | 1 | EG_LHNER2025
EG_LH | INDIA | SR | 2025 | 2040 | 1 | 19631.8145 | 0 | 1 | EG_LHSR2025
EG_LH | INDIA | NR | 2025 | 2040 | 1 | 19631.8145 | 0 | 1 | EG_LHNR2025
EG_LH | INDIA | ER | 2025 | 2041 | 1 | 19631.8145 | 0 | 1 | EG_LHER2025
EG_LH | INDIA | WR | 2025 | 2041 | 1 | 19631.8145 | 0 | 1 | EG_LHWR2025
EG_LH | INDIA | NER | 2025 | 2041 | 1 | 19631.8145 | 0 | 1 | EG_LHNER2025
EG_LH | INDIA | SR | 2025 | 2041 | 1 | 19631.8145 | 0 | 1 | EG_LHSR2025
EG_LH | INDIA | NR | 2025 | 2041 | 1 | 19631.8145 | 0 | 1 | EG_LHNR2025
EG_SH | INDIA | ER | 2025 | 2025 | 1 | 11825.3488 | 0 | 1 | EG_SHER2025
EG_SH | INDIA | WR | 2025 | 2025 | 1 | 11825.3488 | 0 | 1 | EG_SHWR2025
EG_SH | INDIA | NER | 2025 | 2025 | 1 | 11825.3488 | 0 | 1 | EG_SHNER2025
EG_SH | INDIA | SR | 2025 | 2025 | 1 | 11825.3488 | 0 | 1 | EG_SHSR2025
EG_SH | INDIA | NR | 2025 | 2025 | 1 | 11825.3488 | 0 | 1 | EG_SHNR2025
EG_SH | INDIA | ER | 2025 | 2026 | 1 | 11825.3488 | 0 | 1 | EG_SHER2025
EG_SH | INDIA | WR | 2025 | 2026 | 1 | 11825.3488 | 0 | 1 | EG_SHWR2025
EG_SH | INDIA | NER | 2025 | 2026 | 1 | 11825.3488 | 0 | 1 | EG_SHNER2025
EG_SH | INDIA | SR | 2025 | 2026 | 1 | 11825.3488 | 0 | 1 | EG_SHSR2025
EG_SH | INDIA | NR | 2025 | 2026 | 1 | 11825.3488 | 0 | 1 | EG_SHNR2025
EG_SH | INDIA | ER | 2025 | 2027 | 1 | 11825.3488 | 0 | 1 | EG_SHER2025
EG_SH | INDIA | WR | 2025 | 2027 | 1 | 11825.3488 | 0 | 1 | EG_SHWR2025
EG_SH | INDIA | NER | 2025 | 2027 | 1 | 11825.3488 | 0 | 1 | EG_SHNER2025
EG_SH | INDIA | SR | 2025 | 2027 | 1 | 11825.3488 | 0 | 1 | EG_SHSR2025
EG_SH | INDIA | NR | 2025 | 2027 | 1 | 11825.3488 | 0 | 1 | EG_SHNR2025
EG_SH | INDIA | ER | 2025 | 2028 | 1 | 11825.3488 | 0 | 1 | EG_SHER2025
EG_SH | INDIA | WR | 2025 | 2028 | 1 | 11825.3488 | 0 | 1 | EG_SHWR2025
EG_SH | INDIA | NER | 2025 | 2028 | 1 | 11825.3488 | 0 | 1 | EG_SHNER2025
EG_SH | INDIA | SR | 2025 | 2028 | 1 | 11825.3488 | 0 | 1 | EG_SHSR2025
EG_SH | INDIA | NR | 2025 | 2028 | 1 | 11825.3488 | 0 | 1 | EG_SHNR2025
EG_SH | INDIA | ER | 2025 | 2029 | 1 | 11825.3488 | 0 | 1 | EG_SHER2025
EG_SH | INDIA | WR | 2025 | 2029 | 1 | 11825.3488 | 0 | 1 | EG_SHWR2025
EG_SH | INDIA | NER | 2025 | 2029 | 1 | 11825.3488 | 0 | 1 | EG_SHNER2025
EG_SH | INDIA | SR | 2025 | 2029 | 1 | 11825.3488 | 0 | 1 | EG_SHSR2025
EG_SH | INDIA | NR | 2025 | 2029 | 1 | 11825.3488 | 0 | 1 | EG_SHNR2025
EG_SH | INDIA | ER | 2025 | 2030 | 1 | 11825.3488 | 0 | 1 | EG_SHER2025
EG_SH | INDIA | WR | 2025 | 2030 | 1 | 11825.3488 | 0 | 1 | EG_SHWR2025
EG_SH | INDIA | NER | 2025 | 2030 | 1 | 11825.3488 | 0 | 1 | EG_SHNER2025
EG_SH | INDIA | SR | 2025 | 2030 | 1 | 11825.3488 | 0 | 1 | EG_SHSR2025
EG_SH | INDIA | NR | 2025 | 2030 | 1 | 11825.3488 | 0 | 1 | EG_SHNR2025
EG_SH | INDIA | ER | 2025 | 2031 | 1 | 11825.3488 | 0 | 1 | EG_SHER2025
EG_SH | INDIA | WR | 2025 | 2031 | 1 | 11825.3488 | 0 | 1 | EG_SHWR2025
EG_SH | INDIA | NER | 2025 | 2031 | 1 | 11825.3488 | 0 | 1 | EG_SHNER2025
EG_SH | INDIA | SR | 2025 | 2031 | 1 | 11825.3488 | 0 | 1 | EG_SHSR2025
EG_SH | INDIA | NR | 2025 | 2031 | 1 | 11825.3488 | 0 | 1 | EG_SHNR2025
EG_SH | INDIA | ER | 2025 | 2032 | 1 | 11825.3488 | 0 | 1 | EG_SHER2025
EG_SH | INDIA | WR | 2025 | 2032 | 1 | 11825.3488 | 0 | 1 | EG_SHWR2025
EG_SH | INDIA | NER | 2025 | 2032 | 1 | 11825.3488 | 0 | 1 | EG_SHNER2025
EG_SH | INDIA | SR | 2025 | 2032 | 1 | 11825.3488 | 0 | 1 | EG_SHSR2025
EG_SH | INDIA | NR | 2025 | 2032 | 1 | 11825.3488 | 0 | 1 | EG_SHNR2025
EG_SH | INDIA | ER | 2025 | 2033 | 1 | 11825.3488 | 0 | 1 | EG_SHER2025
EG_SH | INDIA | WR | 2025 | 2033 | 1 | 11825.3488 | 0 | 1 | EG_SHWR2025
EG_SH | INDIA | NER | 2025 | 2033 | 1 | 11825.3488 | 0 | 1 | EG_SHNER2025
EG_SH | INDIA | SR | 2025 | 2033 | 1 | 11825.3488 | 0 | 1 | EG_SHSR2025
EG_SH | INDIA | NR | 2025 | 2033 | 1 | 11825.3488 | 0 | 1 | EG_SHNR2025
EG_SH | INDIA | ER | 2025 | 2034 | 1 | 11825.3488 | 0 | 1 | EG_SHER2025
EG_SH | INDIA | WR | 2025 | 2034 | 1 | 11825.3488 | 0 | 1 | EG_SHWR2025
EG_SH | INDIA | NER | 2025 | 2034 | 1 | 11825.3488 | 0 | 1 | EG_SHNER2025
EG_SH | INDIA | SR | 2025 | 2034 | 1 | 11825.3488 | 0 | 1 | EG_SHSR2025
EG_SH | INDIA | NR | 2025 | 2034 | 1 | 11825.3488 | 0 | 1 | EG_SHNR2025
EG_SH | INDIA | ER | 2025 | 2035 | 1 | 11825.3488 | 0 | 1 | EG_SHER2025
EG_SH | INDIA | WR | 2025 | 2035 | 1 | 11825.3488 | 0 | 1 | EG_SHWR2025
EG_SH | INDIA | NER | 2025 | 2035 | 1 | 11825.3488 | 0 | 1 | EG_SHNER2025
EG_SH | INDIA | SR | 2025 | 2035 | 1 | 11825.3488 | 0 | 1 | EG_SHSR2025
EG_SH | INDIA | NR | 2025 | 2035 | 1 | 11825.3488 | 0 | 1 | EG_SHNR2025
EG_SH | INDIA | ER | 2025 | 2036 | 1 | 11825.3488 | 0 | 1 | EG_SHER2025
EG_SH | INDIA | WR | 2025 | 2036 | 1 | 11825.3488 | 0 | 1 | EG_SHWR2025
EG_SH | INDIA | NER | 2025 | 2036 | 1 | 11825.3488 | 0 | 1 | EG_SHNER2025
EG_SH | INDIA | SR | 2025 | 2036 | 1 | 11825.3488 | 0 | 1 | EG_SHSR2025
EG_SH | INDIA | NR | 2025 | 2036 | 1 | 11825.3488 | 0 | 1 | EG_SHNR2025
EG_SH | INDIA | ER | 2025 | 2037 | 1 | 11825.3488 | 0 | 1 | EG_SHER2025
EG_SH | INDIA | WR | 2025 | 2037 | 1 | 11825.3488 | 0 | 1 | EG_SHWR2025
EG_SH | INDIA | NER | 2025 | 2037 | 1 | 11825.3488 | 0 | 1 | EG_SHNER2025
EG_SH | INDIA | SR | 2025 | 2037 | 1 | 11825.3488 | 0 | 1 | EG_SHSR2025
EG_SH | INDIA | NR | 2025 | 2037 | 1 | 11825.3488 | 0 | 1 | EG_SHNR2025
EG_SH | INDIA | ER | 2025 | 2038 | 1 | 11825.3488 | 0 | 1 | EG_SHER2025
EG_SH | INDIA | WR | 2025 | 2038 | 1 | 11825.3488 | 0 | 1 | EG_SHWR2025
EG_SH | INDIA | NER | 2025 | 2038 | 1 | 11825.3488 | 0 | 1 | EG_SHNER2025
EG_SH | INDIA | SR | 2025 | 2038 | 1 | 11825.3488 | 0 | 1 | EG_SHSR2025
EG_SH | INDIA | NR | 2025 | 2038 | 1 | 11825.3488 | 0 | 1 | EG_SHNR2025
EG_SH | INDIA | ER | 2025 | 2039 | 1 | 11825.3488 | 0 | 1 | EG_SHER2025
EG_SH | INDIA | WR | 2025 | 2039 | 1 | 11825.3488 | 0 | 1 | EG_SHWR2025
EG_SH | INDIA | NER | 2025 | 2039 | 1 | 11825.3488 | 0 | 1 | EG_SHNER2025
EG_SH | INDIA | SR | 2025 | 2039 | 1 | 11825.3488 | 0 | 1 | EG_SHSR2025
EG_SH | INDIA | NR | 2025 | 2039 | 1 | 11825.3488 | 0 | 1 | EG_SHNR2025
EG_SH | INDIA | ER | 2025 | 2040 | 1 | 11825.3488 | 0 | 1 | EG_SHER2025
EG_SH | INDIA | WR | 2025 | 2040 | 1 | 11825.3488 | 0 | 1 | EG_SHWR2025
EG_SH | INDIA | NER | 2025 | 2040 | 1 | 11825.3488 | 0 | 1 | EG_SHNER2025
EG_SH | INDIA | SR | 2025 | 2040 | 1 | 11825.3488 | 0 | 1 | EG_SHSR2025
EG_SH | INDIA | NR | 2025 | 2040 | 1 | 11825.3488 | 0 | 1 | EG_SHNR2025
EG_SH | INDIA | ER | 2025 | 2041 | 1 | 11825.3488 | 0 | 1 | EG_SHER2025
EG_SH | INDIA | WR | 2025 | 2041 | 1 | 11825.3488 | 0 | 1 | EG_SHWR2025
EG_SH | INDIA | NER | 2025 | 2041 | 1 | 11825.3488 | 0 | 1 | EG_SHNER2025
EG_SH | INDIA | SR | 2025 | 2041 | 1 | 11825.3488 | 0 | 1 | EG_SHSR2025
EG_SH | INDIA | NR | 2025 | 2041 | 1 | 11825.3488 | 0 | 1 | EG_SHNR2025
EG_PHWR | INDIA | ER | 2025 | 2025 | 1 | 20833.2104 | 0 | 0.70917 | EG_PHWRER2025
EG_PHWR | INDIA | WR | 2025 | 2025 | 1 | 20833.2104 | 0 | 0.70917 | EG_PHWRWR2025
EG_PHWR | INDIA | NER | 2025 | 2025 | 1 | 20833.2104 | 0 | 0.70917 | EG_PHWRNER2025
EG_PHWR | INDIA | SR | 2025 | 2025 | 1 | 20833.2104 | 0 | 0.70917 | EG_PHWRSR2025
EG_PHWR | INDIA | NR | 2025 | 2025 | 1 | 20833.2104 | 0 | 0.70917 | EG_PHWRNR2025
EG_PHWR | INDIA | ER | 2025 | 2026 | 1 | 20833.2104 | 0 | 0.70917 | EG_PHWRER2025
EG_PHWR | INDIA | WR | 2025 | 2026 | 1 | 20833.2104 | 0 | 0.70917 | EG_PHWRWR2025
EG_PHWR | INDIA | NER | 2025 | 2026 | 1 | 20833.2104 | 0 | 0.70917 | EG_PHWRNER2025
EG_PHWR | INDIA | SR | 2025 | 2026 | 1 | 20833.2104 | 0 | 0.70917 | EG_PHWRSR2025
EG_PHWR | INDIA | NR | 2025 | 2026 | 1 | 20833.2104 | 0 | 0.70917 | EG_PHWRNR2025
EG_PHWR | INDIA | ER | 2025 | 2027 | 1 | 20833.2104 | 0 | 0.70917 | EG_PHWRER2025
EG_PHWR | INDIA | WR | 2025 | 2027 | 1 | 20833.2104 | 0 | 0.70917 | EG_PHWRWR2025
EG_PHWR | INDIA | NER | 2025 | 2027 | 1 | 20833.2104 | 0 | 0.70917 | EG_PHWRNER2025
EG_PHWR | INDIA | SR | 2025 | 2027 | 1 | 20833.2104 | 0 | 0.70917 | EG_PHWRSR2025
EG_PHWR | INDIA | NR | 2025 | 2027 | 1 | 20833.2104 | 0 | 0.70917 | EG_PHWRNR2025
EG_PHWR | INDIA | ER | 2025 | 2028 | 1 | 20833.2104 | 0 | 0.70917 | EG_PHWRER2025
EG_PHWR | INDIA | WR | 2025 | 2028 | 1 | 20833.2104 | 0 | 0.70917 | EG_PHWRWR2025
EG_PHWR | INDIA | NER | 2025 | 2028 | 1 | 20833.2104 | 0 | 0.70917 | EG_PHWRNER2025
EG_PHWR | INDIA | SR | 2025 | 2028 | 1 | 20833.2104 | 0 | 0.70917 | EG_PHWRSR2025
EG_PHWR | INDIA | NR | 2025 | 2028 | 1 | 20833.2104 | 0 | 0.70917 | EG_PHWRNR2025
EG_PHWR | INDIA | ER | 2025 | 2029 | 1 | 20833.2104 | 0 | 0.70917 | EG_PHWRER2025
EG_PHWR | INDIA | WR | 2025 | 2029 | 1 | 20833.2104 | 0 | 0.70917 | EG_PHWRWR2025
EG_PHWR | INDIA | NER | 2025 | 2029 | 1 | 20833.2104 | 0 | 0.70917 | EG_PHWRNER2025
EG_PHWR | INDIA | SR | 2025 | 2029 | 1 | 20833.2104 | 0 | 0.70917 | EG_PHWRSR2025
EG_PHWR | INDIA | NR | 2025 | 2029 | 1 | 20833.2104 | 0 | 0.70917 | EG_PHWRNR2025
EG_PHWR | INDIA | ER | 2025 | 2030 | 1 | 20833.2104 | 0 | 0.70917 | EG_PHWRER2025
EG_PHWR | INDIA | WR | 2025 | 2030 | 1 | 20833.2104 | 0 | 0.70917 | EG_PHWRWR2025
EG_PHWR | INDIA | NER | 2025 | 2030 | 1 | 20833.2104 | 0 | 0.70917 | EG_PHWRNER2025
EG_PHWR | INDIA | SR | 2025 | 2030 | 1 | 20833.2104 | 0 | 0.70917 | EG_PHWRSR2025
EG_PHWR | INDIA | NR | 2025 | 2030 | 1 | 20833.2104 | 0 | 0.70917 | EG_PHWRNR2025
EG_PHWR | INDIA | ER | 2025 | 2031 | 1 | 20833.2104 | 0 | 0.70917 | EG_PHWRER2025
EG_PHWR | INDIA | WR | 2025 | 2031 | 1 | 20833.2104 | 0 | 0.70917 | EG_PHWRWR2025
EG_PHWR | INDIA | NER | 2025 | 2031 | 1 | 20833.2104 | 0 | 0.70917 | EG_PHWRNER2025
EG_PHWR | INDIA | SR | 2025 | 2031 | 1 | 20833.2104 | 0 | 0.70917 | EG_PHWRSR2025
EG_PHWR | INDIA | NR | 2025 | 2031 | 1 | 20833.2104 | 0 | 0.70917 | EG_PHWRNR2025
EG_PHWR | INDIA | ER | 2025 | 2032 | 1 | 20833.2104 | 0 | 0.70917 | EG_PHWRER2025
EG_PHWR | INDIA | WR | 2025 | 2032 | 1 | 20833.2104 | 0 | 0.70917 | EG_PHWRWR2025
EG_PHWR | INDIA | NER | 2025 | 2032 | 1 | 20833.2104 | 0 | 0.70917 | EG_PHWRNER2025
EG_PHWR | INDIA | SR | 2025 | 2032 | 1 | 20833.2104 | 0 | 0.70917 | EG_PHWRSR2025
EG_PHWR | INDIA | NR | 2025 | 2032 | 1 | 20833.2104 | 0 | 0.70917 | EG_PHWRNR2025
EG_PHWR | INDIA | ER | 2025 | 2033 | 1 | 20833.2104 | 0 | 0.70917 | EG_PHWRER2025
EG_PHWR | INDIA | WR | 2025 | 2033 | 1 | 20833.2104 | 0 | 0.70917 | EG_PHWRWR2025
EG_PHWR | INDIA | NER | 2025 | 2033 | 1 | 20833.2104 | 0 | 0.70917 | EG_PHWRNER2025
EG_PHWR | INDIA | SR | 2025 | 2033 | 1 | 20833.2104 | 0 | 0.70917 | EG_PHWRSR2025
EG_PHWR | INDIA | NR | 2025 | 2033 | 1 | 20833.2104 | 0 | 0.70917 | EG_PHWRNR2025
EG_PHWR | INDIA | ER | 2025 | 2034 | 1 | 20833.2104 | 0 | 0.70917 | EG_PHWRER2025
EG_PHWR | INDIA | WR | 2025 | 2034 | 1 | 20833.2104 | 0 | 0.70917 | EG_PHWRWR2025
EG_PHWR | INDIA | NER | 2025 | 2034 | 1 | 20833.2104 | 0 | 0.70917 | EG_PHWRNER2025
EG_PHWR | INDIA | SR | 2025 | 2034 | 1 | 20833.2104 | 0 | 0.70917 | EG_PHWRSR2025
EG_PHWR | INDIA | NR | 2025 | 2034 | 1 | 20833.2104 | 0 | 0.70917 | EG_PHWRNR2025
EG_PHWR | INDIA | ER | 2025 | 2035 | 1 | 20833.2104 | 0 | 0.70917 | EG_PHWRER2025
EG_PHWR | INDIA | WR | 2025 | 2035 | 1 | 20833.2104 | 0 | 0.70917 | EG_PHWRWR2025
EG_PHWR | INDIA | NER | 2025 | 2035 | 1 | 20833.2104 | 0 | 0.70917 | EG_PHWRNER2025
EG_PHWR | INDIA | SR | 2025 | 2035 | 1 | 20833.2104 | 0 | 0.70917 | EG_PHWRSR2025
EG_PHWR | INDIA | NR | 2025 | 2035 | 1 | 20833.2104 | 0 | 0.70917 | EG_PHWRNR2025
EG_PHWR | INDIA | ER | 2025 | 2036 | 1 | 20833.2104 | 0 | 0.70917 | EG_PHWRER2025
EG_PHWR | INDIA | WR | 2025 | 2036 | 1 | 20833.2104 | 0 | 0.70917 | EG_PHWRWR2025
EG_PHWR | INDIA | NER | 2025 | 2036 | 1 | 20833.2104 | 0 | 0.70917 | EG_PHWRNER2025
EG_PHWR | INDIA | SR | 2025 | 2036 | 1 | 20833.2104 | 0 | 0.70917 | EG_PHWRSR2025
EG_PHWR | INDIA | NR | 2025 | 2036 | 1 | 20833.2104 | 0 | 0.70917 | EG_PHWRNR2025
EG_PHWR | INDIA | ER | 2025 | 2037 | 1 | 20833.2104 | 0 | 0.70917 | EG_PHWRER2025
EG_PHWR | INDIA | WR | 2025 | 2037 | 1 | 20833.2104 | 0 | 0.70917 | EG_PHWRWR2025
EG_PHWR | INDIA | NER | 2025 | 2037 | 1 | 20833.2104 | 0 | 0.70917 | EG_PHWRNER2025
EG_PHWR | INDIA | SR | 2025 | 2037 | 1 | 20833.2104 | 0 | 0.70917 | EG_PHWRSR2025
EG_PHWR | INDIA | NR | 2025 | 2037 | 1 | 20833.2104 | 0 | 0.70917 | EG_PHWRNR2025
EG_PHWR | INDIA | ER | 2025 | 2038 | 1 | 20833.2104 | 0 | 0.70917 | EG_PHWRER2025
EG_PHWR | INDIA | WR | 2025 | 2038 | 1 | 20833.2104 | 0 | 0.70917 | EG_PHWRWR2025
EG_PHWR | INDIA | NER | 2025 | 2038 | 1 | 20833.2104 | 0 | 0.70917 | EG_PHWRNER2025
EG_PHWR | INDIA | SR | 2025 | 2038 | 1 | 20833.2104 | 0 | 0.70917 | EG_PHWRSR2025
EG_PHWR | INDIA | NR | 2025 | 2038 | 1 | 20833.2104 | 0 | 0.70917 | EG_PHWRNR2025
EG_PHWR | INDIA | ER | 2025 | 2039 | 1 | 20833.2104 | 0 | 0.70917 | EG_PHWRER2025
EG_PHWR | INDIA | WR | 2025 | 2039 | 1 | 20833.2104 | 0 | 0.70917 | EG_PHWRWR2025
EG_PHWR | INDIA | NER | 2025 | 2039 | 1 | 20833.2104 | 0 | 0.70917 | EG_PHWRNER2025
EG_PHWR | INDIA | SR | 2025 | 2039 | 1 | 20833.2104 | 0 | 0.70917 | EG_PHWRSR2025
EG_PHWR | INDIA | NR | 2025 | 2039 | 1 | 20833.2104 | 0 | 0.70917 | EG_PHWRNR2025
EG_PHWR | INDIA | ER | 2025 | 2040 | 1 | 20833.2104 | 0 | 0.70917 | EG_PHWRER2025
EG_PHWR | INDIA | WR | 2025 | 2040 | 1 | 20833.2104 | 0 | 0.70917 | EG_PHWRWR2025
EG_PHWR | INDIA | NER | 2025 | 2040 | 1 | 20833.2104 | 0 | 0.70917 | EG_PHWRNER2025
EG_PHWR | INDIA | SR | 2025 | 2040 | 1 | 20833.2104 | 0 | 0.70917 | EG_PHWRSR2025
EG_PHWR | INDIA | NR | 2025 | 2040 | 1 | 20833.2104 | 0 | 0.70917 | EG_PHWRNR2025
EG_PHWR | INDIA | ER | 2025 | 2041 | 1 | 20833.2104 | 0 | 0.70917 | EG_PHWRER2025
EG_PHWR | INDIA | WR | 2025 | 2041 | 1 | 20833.2104 | 0 | 0.70917 | EG_PHWRWR2025
EG_PHWR | INDIA | NER | 2025 | 2041 | 1 | 20833.2104 | 0 | 0.70917 | EG_PHWRNER2025
EG_PHWR | INDIA | SR | 2025 | 2041 | 1 | 20833.2104 | 0 | 0.70917 | EG_PHWRSR2025
EG_PHWR | INDIA | NR | 2025 | 2041 | 1 | 20833.2104 | 0 | 0.70917 | EG_PHWRNR2025
EG_SMR | INDIA | ER | 2025 | 2025 | 1 | 35289.4294 | 0 | 0.70917 | EG_SMRER2025
EG_SMR | INDIA | WR | 2025 | 2025 | 1 | 35289.4294 | 0 | 0.70917 | EG_SMRWR2025
EG_SMR | INDIA | NER | 2025 | 2025 | 1 | 35289.4294 | 0 | 0.70917 | EG_SMRNER2025
EG_SMR | INDIA | SR | 2025 | 2025 | 1 | 35289.4294 | 0 | 0.70917 | EG_SMRSR2025
EG_SMR | INDIA | NR | 2025 | 2025 | 1 | 35289.4294 | 0 | 0.70917 | EG_SMRNR2025
EG_SMR | INDIA | ER | 2025 | 2026 | 1 | 35289.4294 | 0 | 0.70917 | EG_SMRER2025
EG_SMR | INDIA | WR | 2025 | 2026 | 1 | 35289.4294 | 0 | 0.70917 | EG_SMRWR2025
EG_SMR | INDIA | NER | 2025 | 2026 | 1 | 35289.4294 | 0 | 0.70917 | EG_SMRNER2025
EG_SMR | INDIA | SR | 2025 | 2026 | 1 | 35289.4294 | 0 | 0.70917 | EG_SMRSR2025
EG_SMR | INDIA | NR | 2025 | 2026 | 1 | 35289.4294 | 0 | 0.70917 | EG_SMRNR2025
EG_SMR | INDIA | ER | 2025 | 2027 | 1 | 35289.4294 | 0 | 0.70917 | EG_SMRER2025
EG_SMR | INDIA | WR | 2025 | 2027 | 1 | 35289.4294 | 0 | 0.70917 | EG_SMRWR2025
EG_SMR | INDIA | NER | 2025 | 2027 | 1 | 35289.4294 | 0 | 0.70917 | EG_SMRNER2025
EG_SMR | INDIA | SR | 2025 | 2027 | 1 | 35289.4294 | 0 | 0.70917 | EG_SMRSR2025
EG_SMR | INDIA | NR | 2025 | 2027 | 1 | 35289.4294 | 0 | 0.70917 | EG_SMRNR2025
EG_SMR | INDIA | ER | 2025 | 2028 | 1 | 35289.4294 | 0 | 0.70917 | EG_SMRER2025
EG_SMR | INDIA | WR | 2025 | 2028 | 1 | 35289.4294 | 0 | 0.70917 | EG_SMRWR2025
EG_SMR | INDIA | NER | 2025 | 2028 | 1 | 35289.4294 | 0 | 0.70917 | EG_SMRNER2025
EG_SMR | INDIA | SR | 2025 | 2028 | 1 | 35289.4294 | 0 | 0.70917 | EG_SMRSR2025
EG_SMR | INDIA | NR | 2025 | 2028 | 1 | 35289.4294 | 0 | 0.70917 | EG_SMRNR2025
EG_SMR | INDIA | ER | 2025 | 2029 | 1 | 35289.4294 | 0 | 0.70917 | EG_SMRER2025
EG_SMR | INDIA | WR | 2025 | 2029 | 1 | 35289.4294 | 0 | 0.70917 | EG_SMRWR2025
EG_SMR | INDIA | NER | 2025 | 2029 | 1 | 35289.4294 | 0 | 0.70917 | EG_SMRNER2025
EG_SMR | INDIA | SR | 2025 | 2029 | 1 | 35289.4294 | 0 | 0.70917 | EG_SMRSR2025
EG_SMR | INDIA | NR | 2025 | 2029 | 1 | 35289.4294 | 0 | 0.70917 | EG_SMRNR2025
EG_SMR | INDIA | ER | 2025 | 2030 | 1 | 35289.4294 | 0 | 0.70917 | EG_SMRER2025
EG_SMR | INDIA | WR | 2025 | 2030 | 1 | 35289.4294 | 0 | 0.70917 | EG_SMRWR2025
EG_SMR | INDIA | NER | 2025 | 2030 | 1 | 35289.4294 | 0 | 0.70917 | EG_SMRNER2025
EG_SMR | INDIA | SR | 2025 | 2030 | 1 | 35289.4294 | 0 | 0.70917 | EG_SMRSR2025
EG_SMR | INDIA | NR | 2025 | 2030 | 1 | 35289.4294 | 0 | 0.70917 | EG_SMRNR2025
EG_SMR | INDIA | ER | 2025 | 2031 | 1 | 35289.4294 | 0 | 0.70917 | EG_SMRER2025
EG_SMR | INDIA | WR | 2025 | 2031 | 1 | 35289.4294 | 0 | 0.70917 | EG_SMRWR2025
EG_SMR | INDIA | NER | 2025 | 2031 | 1 | 35289.4294 | 0 | 0.70917 | EG_SMRNER2025
EG_SMR | INDIA | SR | 2025 | 2031 | 1 | 35289.4294 | 0 | 0.70917 | EG_SMRSR2025
EG_SMR | INDIA | NR | 2025 | 2031 | 1 | 35289.4294 | 0 | 0.70917 | EG_SMRNR2025
EG_SMR | INDIA | ER | 2025 | 2032 | 1 | 35289.4294 | 0 | 0.70917 | EG_SMRER2025
EG_SMR | INDIA | WR | 2025 | 2032 | 1 | 35289.4294 | 0 | 0.70917 | EG_SMRWR2025
EG_SMR | INDIA | NER | 2025 | 2032 | 1 | 35289.4294 | 0 | 0.70917 | EG_SMRNER2025
EG_SMR | INDIA | SR | 2025 | 2032 | 1 | 35289.4294 | 0 | 0.70917 | EG_SMRSR2025
EG_SMR | INDIA | NR | 2025 | 2032 | 1 | 35289.4294 | 0 | 0.70917 | EG_SMRNR2025
EG_SMR | INDIA | ER | 2025 | 2033 | 1 | 35289.4294 | 0 | 0.70917 | EG_SMRER2025
EG_SMR | INDIA | WR | 2025 | 2033 | 1 | 35289.4294 | 0 | 0.70917 | EG_SMRWR2025
EG_SMR | INDIA | NER | 2025 | 2033 | 1 | 35289.4294 | 0 | 0.70917 | EG_SMRNER2025
EG_SMR | INDIA | SR | 2025 | 2033 | 1 | 35289.4294 | 0 | 0.70917 | EG_SMRSR2025
EG_SMR | INDIA | NR | 2025 | 2033 | 1 | 35289.4294 | 0 | 0.70917 | EG_SMRNR2025
EG_SMR | INDIA | ER | 2025 | 2034 | 1 | 35289.4294 | 0 | 0.70917 | EG_SMRER2025
EG_SMR | INDIA | WR | 2025 | 2034 | 1 | 35289.4294 | 0 | 0.70917 | EG_SMRWR2025
EG_SMR | INDIA | NER | 2025 | 2034 | 1 | 35289.4294 | 0 | 0.70917 | EG_SMRNER2025
EG_SMR | INDIA | SR | 2025 | 2034 | 1 | 35289.4294 | 0 | 0.70917 | EG_SMRSR2025
EG_SMR | INDIA | NR | 2025 | 2034 | 1 | 35289.4294 | 0 | 0.70917 | EG_SMRNR2025
EG_SMR | INDIA | ER | 2025 | 2035 | 1 | 35289.4294 | 0 | 0.70917 | EG_SMRER2025
EG_SMR | INDIA | WR | 2025 | 2035 | 1 | 35289.4294 | 0 | 0.70917 | EG_SMRWR2025
EG_SMR | INDIA | NER | 2025 | 2035 | 1 | 35289.4294 | 0 | 0.70917 | EG_SMRNER2025
EG_SMR | INDIA | SR | 2025 | 2035 | 1 | 35289.4294 | 0 | 0.70917 | EG_SMRSR2025
EG_SMR | INDIA | NR | 2025 | 2035 | 1 | 35289.4294 | 0 | 0.70917 | EG_SMRNR2025
EG_SMR | INDIA | ER | 2025 | 2036 | 1 | 35289.4294 | 0 | 0.70917 | EG_SMRER2025
EG_SMR | INDIA | WR | 2025 | 2036 | 1 | 35289.4294 | 0 | 0.70917 | EG_SMRWR2025
EG_SMR | INDIA | NER | 2025 | 2036 | 1 | 35289.4294 | 0 | 0.70917 | EG_SMRNER2025
EG_SMR | INDIA | SR | 2025 | 2036 | 1 | 35289.4294 | 0 | 0.70917 | EG_SMRSR2025
EG_SMR | INDIA | NR | 2025 | 2036 | 1 | 35289.4294 | 0 | 0.70917 | EG_SMRNR2025
EG_SMR | INDIA | ER | 2025 | 2037 | 1 | 35289.4294 | 0 | 0.70917 | EG_SMRER2025
EG_SMR | INDIA | WR | 2025 | 2037 | 1 | 35289.4294 | 0 | 0.70917 | EG_SMRWR2025
EG_SMR | INDIA | NER | 2025 | 2037 | 1 | 35289.4294 | 0 | 0.70917 | EG_SMRNER2025
EG_SMR | INDIA | SR | 2025 | 2037 | 1 | 35289.4294 | 0 | 0.70917 | EG_SMRSR2025
EG_SMR | INDIA | NR | 2025 | 2037 | 1 | 35289.4294 | 0 | 0.70917 | EG_SMRNR2025
EG_SMR | INDIA | ER | 2025 | 2038 | 1 | 35289.4294 | 0 | 0.70917 | EG_SMRER2025
EG_SMR | INDIA | WR | 2025 | 2038 | 1 | 35289.4294 | 0 | 0.70917 | EG_SMRWR2025
EG_SMR | INDIA | NER | 2025 | 2038 | 1 | 35289.4294 | 0 | 0.70917 | EG_SMRNER2025
EG_SMR | INDIA | SR | 2025 | 2038 | 1 | 35289.4294 | 0 | 0.70917 | EG_SMRSR2025
EG_SMR | INDIA | NR | 2025 | 2038 | 1 | 35289.4294 | 0 | 0.70917 | EG_SMRNR2025
EG_SMR | INDIA | ER | 2025 | 2039 | 1 | 35289.4294 | 0 | 0.70917 | EG_SMRER2025
EG_SMR | INDIA | WR | 2025 | 2039 | 1 | 35289.4294 | 0 | 0.70917 | EG_SMRWR2025
EG_SMR | INDIA | NER | 2025 | 2039 | 1 | 35289.4294 | 0 | 0.70917 | EG_SMRNER2025
EG_SMR | INDIA | SR | 2025 | 2039 | 1 | 35289.4294 | 0 | 0.70917 | EG_SMRSR2025
EG_SMR | INDIA | NR | 2025 | 2039 | 1 | 35289.4294 | 0 | 0.70917 | EG_SMRNR2025
EG_SMR | INDIA | ER | 2025 | 2040 | 1 | 35289.4294 | 0 | 0.70917 | EG_SMRER2025
EG_SMR | INDIA | WR | 2025 | 2040 | 1 | 35289.4294 | 0 | 0.70917 | EG_SMRWR2025
EG_SMR | INDIA | NER | 2025 | 2040 | 1 | 35289.4294 | 0 | 0.70917 | EG_SMRNER2025
EG_SMR | INDIA | SR | 2025 | 2040 | 1 | 35289.4294 | 0 | 0.70917 | EG_SMRSR2025
EG_SMR | INDIA | NR | 2025 | 2040 | 1 | 35289.4294 | 0 | 0.70917 | EG_SMRNR2025
EG_SMR | INDIA | ER | 2025 | 2041 | 1 | 35289.4294 | 0 | 0.70917 | EG_SMRER2025
EG_SMR | INDIA | WR | 2025 | 2041 | 1 | 35289.4294 | 0 | 0.70917 | EG_SMRWR2025
EG_SMR | INDIA | NER | 2025 | 2041 | 1 | 35289.4294 | 0 | 0.70917 | EG_SMRNER2025
EG_SMR | INDIA | SR | 2025 | 2041 | 1 | 35289.4294 | 0 | 0.70917 | EG_SMRSR2025
EG_SMR | INDIA | NR | 2025 | 2041 | 1 | 35289.4294 | 0 | 0.70917 | EG_SMRNR2025
EG_BIOMASS | INDIA | ER | 2025 | 2025 | 0.23885 | 7713.4572 | 0 | 1 | EG_BIOMASSER2025
EG_BIOMASS | INDIA | WR | 2025 | 2025 | 0.23885 | 7713.4572 | 0 | 1 | EG_BIOMASSWR2025
EG_BIOMASS | INDIA | NER | 2025 | 2025 | 0.23885 | 7713.4572 | 0 | 1 | EG_BIOMASSNER2025
EG_BIOMASS | INDIA | SR | 2025 | 2025 | 0.23885 | 7713.4572 | 0 | 1 | EG_BIOMASSSR2025
EG_BIOMASS | INDIA | NR | 2025 | 2025 | 0.23885 | 7713.4572 | 0 | 1 | EG_BIOMASSNR2025
EG_BIOMASS | INDIA | ER | 2025 | 2026 | 0.23885 | 7713.4572 | 0 | 1 | EG_BIOMASSER2025
EG_BIOMASS | INDIA | WR | 2025 | 2026 | 0.23885 | 7713.4572 | 0 | 1 | EG_BIOMASSWR2025
EG_BIOMASS | INDIA | NER | 2025 | 2026 | 0.23885 | 7713.4572 | 0 | 1 | EG_BIOMASSNER2025
EG_BIOMASS | INDIA | SR | 2025 | 2026 | 0.23885 | 7713.4572 | 0 | 1 | EG_BIOMASSSR2025
EG_BIOMASS | INDIA | NR | 2025 | 2026 | 0.23885 | 7713.4572 | 0 | 1 | EG_BIOMASSNR2025
EG_BIOMASS | INDIA | ER | 2025 | 2027 | 0.23885 | 7713.4572 | 0 | 1 | EG_BIOMASSER2025
EG_BIOMASS | INDIA | WR | 2025 | 2027 | 0.23885 | 7713.4572 | 0 | 1 | EG_BIOMASSWR2025
EG_BIOMASS | INDIA | NER | 2025 | 2027 | 0.23885 | 7713.4572 | 0 | 1 | EG_BIOMASSNER2025
EG_BIOMASS | INDIA | SR | 2025 | 2027 | 0.23885 | 7713.4572 | 0 | 1 | EG_BIOMASSSR2025
EG_BIOMASS | INDIA | NR | 2025 | 2027 | 0.23885 | 7713.4572 | 0 | 1 | EG_BIOMASSNR2025
EG_BIOMASS | INDIA | ER | 2025 | 2028 | 0.23885 | 7713.4572 | 0 | 1 | EG_BIOMASSER2025
EG_BIOMASS | INDIA | WR | 2025 | 2028 | 0.23885 | 7713.4572 | 0 | 1 | EG_BIOMASSWR2025
EG_BIOMASS | INDIA | NER | 2025 | 2028 | 0.23885 | 7713.4572 | 0 | 1 | EG_BIOMASSNER2025
EG_BIOMASS | INDIA | SR | 2025 | 2028 | 0.23885 | 7713.4572 | 0 | 1 | EG_BIOMASSSR2025
EG_BIOMASS | INDIA | NR | 2025 | 2028 | 0.23885 | 7713.4572 | 0 | 1 | EG_BIOMASSNR2025
EG_BIOMASS | INDIA | ER | 2025 | 2029 | 0.23885 | 7713.4572 | 0 | 1 | EG_BIOMASSER2025
EG_BIOMASS | INDIA | WR | 2025 | 2029 | 0.23885 | 7713.4572 | 0 | 1 | EG_BIOMASSWR2025
EG_BIOMASS | INDIA | NER | 2025 | 2029 | 0.23885 | 7713.4572 | 0 | 1 | EG_BIOMASSNER2025
EG_BIOMASS | INDIA | SR | 2025 | 2029 | 0.23885 | 7713.4572 | 0 | 1 | EG_BIOMASSSR2025
EG_BIOMASS | INDIA | NR | 2025 | 2029 | 0.23885 | 7713.4572 | 0 | 1 | EG_BIOMASSNR2025
EG_BIOMASS | INDIA | ER | 2025 | 2030 | 0.23885 | 7713.4572 | 0 | 1 | EG_BIOMASSER2025
EG_BIOMASS | INDIA | WR | 2025 | 2030 | 0.23885 | 7713.4572 | 0 | 1 | EG_BIOMASSWR2025
EG_BIOMASS | INDIA | NER | 2025 | 2030 | 0.23885 | 7713.4572 | 0 | 1 | EG_BIOMASSNER2025
EG_BIOMASS | INDIA | SR | 2025 | 2030 | 0.23885 | 7713.4572 | 0 | 1 | EG_BIOMASSSR2025
EG_BIOMASS | INDIA | NR | 2025 | 2030 | 0.23885 | 7713.4572 | 0 | 1 | EG_BIOMASSNR2025
EG_BIOMASS | INDIA | ER | 2025 | 2031 | 0.23885 | 7713.4572 | 0 | 1 | EG_BIOMASSER2025
EG_BIOMASS | INDIA | WR | 2025 | 2031 | 0.23885 | 7713.4572 | 0 | 1 | EG_BIOMASSWR2025
EG_BIOMASS | INDIA | NER | 2025 | 2031 | 0.23885 | 7713.4572 | 0 | 1 | EG_BIOMASSNER2025
EG_BIOMASS | INDIA | SR | 2025 | 2031 | 0.23885 | 7713.4572 | 0 | 1 | EG_BIOMASSSR2025
EG_BIOMASS | INDIA | NR | 2025 | 2031 | 0.23885 | 7713.4572 | 0 | 1 | EG_BIOMASSNR2025
EG_BIOMASS | INDIA | ER | 2025 | 2032 | 0.23885 | 7713.4572 | 0 | 1 | EG_BIOMASSER2025
EG_BIOMASS | INDIA | WR | 2025 | 2032 | 0.23885 | 7713.4572 | 0 | 1 | EG_BIOMASSWR2025
EG_BIOMASS | INDIA | NER | 2025 | 2032 | 0.23885 | 7713.4572 | 0 | 1 | EG_BIOMASSNER2025
EG_BIOMASS | INDIA | SR | 2025 | 2032 | 0.23885 | 7713.4572 | 0 | 1 | EG_BIOMASSSR2025
EG_BIOMASS | INDIA | NR | 2025 | 2032 | 0.23885 | 7713.4572 | 0 | 1 | EG_BIOMASSNR2025
EG_BIOMASS | INDIA | ER | 2025 | 2033 | 0.23885 | 7713.4572 | 0 | 1 | EG_BIOMASSER2025
EG_BIOMASS | INDIA | WR | 2025 | 2033 | 0.23885 | 7713.4572 | 0 | 1 | EG_BIOMASSWR2025
EG_BIOMASS | INDIA | NER | 2025 | 2033 | 0.23885 | 7713.4572 | 0 | 1 | EG_BIOMASSNER2025
EG_BIOMASS | INDIA | SR | 2025 | 2033 | 0.23885 | 7713.4572 | 0 | 1 | EG_BIOMASSSR2025
EG_BIOMASS | INDIA | NR | 2025 | 2033 | 0.23885 | 7713.4572 | 0 | 1 | EG_BIOMASSNR2025
EG_BIOMASS | INDIA | ER | 2025 | 2034 | 0.23885 | 7713.4572 | 0 | 1 | EG_BIOMASSER2025
EG_BIOMASS | INDIA | WR | 2025 | 2034 | 0.23885 | 7713.4572 | 0 | 1 | EG_BIOMASSWR2025
EG_BIOMASS | INDIA | NER | 2025 | 2034 | 0.23885 | 7713.4572 | 0 | 1 | EG_BIOMASSNER2025
EG_BIOMASS | INDIA | SR | 2025 | 2034 | 0.23885 | 7713.4572 | 0 | 1 | EG_BIOMASSSR2025
EG_BIOMASS | INDIA | NR | 2025 | 2034 | 0.23885 | 7713.4572 | 0 | 1 | EG_BIOMASSNR2025
EG_BIOMASS | INDIA | ER | 2025 | 2035 | 0.23885 | 7713.4572 | 0 | 1 | EG_BIOMASSER2025
EG_BIOMASS | INDIA | WR | 2025 | 2035 | 0.23885 | 7713.4572 | 0 | 1 | EG_BIOMASSWR2025
EG_BIOMASS | INDIA | NER | 2025 | 2035 | 0.23885 | 7713.4572 | 0 | 1 | EG_BIOMASSNER2025
EG_BIOMASS | INDIA | SR | 2025 | 2035 | 0.23885 | 7713.4572 | 0 | 1 | EG_BIOMASSSR2025
EG_BIOMASS | INDIA | NR | 2025 | 2035 | 0.23885 | 7713.4572 | 0 | 1 | EG_BIOMASSNR2025
EG_BIOMASS | INDIA | ER | 2025 | 2036 | 0.23885 | 7713.4572 | 0 | 1 | EG_BIOMASSER2025
EG_BIOMASS | INDIA | WR | 2025 | 2036 | 0.23885 | 7713.4572 | 0 | 1 | EG_BIOMASSWR2025
EG_BIOMASS | INDIA | NER | 2025 | 2036 | 0.23885 | 7713.4572 | 0 | 1 | EG_BIOMASSNER2025
EG_BIOMASS | INDIA | SR | 2025 | 2036 | 0.23885 | 7713.4572 | 0 | 1 | EG_BIOMASSSR2025
EG_BIOMASS | INDIA | NR | 2025 | 2036 | 0.23885 | 7713.4572 | 0 | 1 | EG_BIOMASSNR2025
EG_BIOMASS | INDIA | ER | 2025 | 2037 | 0.23885 | 7713.4572 | 0 | 1 | EG_BIOMASSER2025
EG_BIOMASS | INDIA | WR | 2025 | 2037 | 0.23885 | 7713.4572 | 0 | 1 | EG_BIOMASSWR2025
EG_BIOMASS | INDIA | NER | 2025 | 2037 | 0.23885 | 7713.4572 | 0 | 1 | EG_BIOMASSNER2025
EG_BIOMASS | INDIA | SR | 2025 | 2037 | 0.23885 | 7713.4572 | 0 | 1 | EG_BIOMASSSR2025
EG_BIOMASS | INDIA | NR | 2025 | 2037 | 0.23885 | 7713.4572 | 0 | 1 | EG_BIOMASSNR2025
EG_BIOMASS | INDIA | ER | 2025 | 2038 | 0.23885 | 7713.4572 | 0 | 1 | EG_BIOMASSER2025
EG_BIOMASS | INDIA | WR | 2025 | 2038 | 0.23885 | 7713.4572 | 0 | 1 | EG_BIOMASSWR2025
EG_BIOMASS | INDIA | NER | 2025 | 2038 | 0.23885 | 7713.4572 | 0 | 1 | EG_BIOMASSNER2025
EG_BIOMASS | INDIA | SR | 2025 | 2038 | 0.23885 | 7713.4572 | 0 | 1 | EG_BIOMASSSR2025
EG_BIOMASS | INDIA | NR | 2025 | 2038 | 0.23885 | 7713.4572 | 0 | 1 | EG_BIOMASSNR2025
EG_BIOMASS | INDIA | ER | 2025 | 2039 | 0.23885 | 7713.4572 | 0 | 1 | EG_BIOMASSER2025
EG_BIOMASS | INDIA | WR | 2025 | 2039 | 0.23885 | 7713.4572 | 0 | 1 | EG_BIOMASSWR2025
EG_BIOMASS | INDIA | NER | 2025 | 2039 | 0.23885 | 7713.4572 | 0 | 1 | EG_BIOMASSNER2025
EG_BIOMASS | INDIA | SR | 2025 | 2039 | 0.23885 | 7713.4572 | 0 | 1 | EG_BIOMASSSR2025
EG_BIOMASS | INDIA | NR | 2025 | 2039 | 0.23885 | 7713.4572 | 0 | 1 | EG_BIOMASSNR2025
EG_BIOMASS | INDIA | ER | 2025 | 2040 | 0.23885 | 7713.4572 | 0 | 1 | EG_BIOMASSER2025
EG_BIOMASS | INDIA | WR | 2025 | 2040 | 0.23885 | 7713.4572 | 0 | 1 | EG_BIOMASSWR2025
EG_BIOMASS | INDIA | NER | 2025 | 2040 | 0.23885 | 7713.4572 | 0 | 1 | EG_BIOMASSNER2025
EG_BIOMASS | INDIA | SR | 2025 | 2040 | 0.23885 | 7713.4572 | 0 | 1 | EG_BIOMASSSR2025
EG_BIOMASS | INDIA | NR | 2025 | 2040 | 0.23885 | 7713.4572 | 0 | 1 | EG_BIOMASSNR2025
EG_BIOMASS | INDIA | ER | 2025 | 2041 | 0.23885 | 7713.4572 | 0 | 1 | EG_BIOMASSER2025
EG_BIOMASS | INDIA | WR | 2025 | 2041 | 0.23885 | 7713.4572 | 0 | 1 | EG_BIOMASSWR2025
EG_BIOMASS | INDIA | NER | 2025 | 2041 | 0.23885 | 7713.4572 | 0 | 1 | EG_BIOMASSNER2025
EG_BIOMASS | INDIA | SR | 2025 | 2041 | 0.23885 | 7713.4572 | 0 | 1 | EG_BIOMASSSR2025
EG_BIOMASS | INDIA | NR | 2025 | 2041 | 0.23885 | 7713.4572 | 0 | 1 | EG_BIOMASSNR2025
EG_SOLARGM | INDIA | ER | 2025 | 2025 | 1 | 5254.925 | 0 | 1 | EG_SOLARGMER2025
EG_SOLARGM | INDIA | WR | 2025 | 2025 | 1 | 5254.925 | 0 | 1 | EG_SOLARGMWR2025
EG_SOLARGM | INDIA | NER | 2025 | 2025 | 1 | 5254.925 | 0 | 1 | EG_SOLARGMNER2025
EG_SOLARGM | INDIA | SR | 2025 | 2025 | 1 | 5254.925 | 0 | 1 | EG_SOLARGMSR2025
EG_SOLARGM | INDIA | NR | 2025 | 2025 | 1 | 5254.925 | 0 | 1 | EG_SOLARGMNR2025
EG_SOLARGM | INDIA | ER | 2025 | 2026 | 1 | 5254.925 | 0 | 1 | EG_SOLARGMER2025
EG_SOLARGM | INDIA | WR | 2025 | 2026 | 1 | 5254.925 | 0 | 1 | EG_SOLARGMWR2025
EG_SOLARGM | INDIA | NER | 2025 | 2026 | 1 | 5254.925 | 0 | 1 | EG_SOLARGMNER2025
EG_SOLARGM | INDIA | SR | 2025 | 2026 | 1 | 5254.925 | 0 | 1 | EG_SOLARGMSR2025
EG_SOLARGM | INDIA | NR | 2025 | 2026 | 1 | 5254.925 | 0 | 1 | EG_SOLARGMNR2025
EG_SOLARGM | INDIA | ER | 2025 | 2027 | 1 | 5254.925 | 0 | 1 | EG_SOLARGMER2025
EG_SOLARGM | INDIA | WR | 2025 | 2027 | 1 | 5254.925 | 0 | 1 | EG_SOLARGMWR2025
EG_SOLARGM | INDIA | NER | 2025 | 2027 | 1 | 5254.925 | 0 | 1 | EG_SOLARGMNER2025
EG_SOLARGM | INDIA | SR | 2025 | 2027 | 1 | 5254.925 | 0 | 1 | EG_SOLARGMSR2025
EG_SOLARGM | INDIA | NR | 2025 | 2027 | 1 | 5254.925 | 0 | 1 | EG_SOLARGMNR2025
EG_SOLARGM | INDIA | ER | 2025 | 2028 | 1 | 5254.925 | 0 | 1 | EG_SOLARGMER2025
EG_SOLARGM | INDIA | WR | 2025 | 2028 | 1 | 5254.925 | 0 | 1 | EG_SOLARGMWR2025
EG_SOLARGM | INDIA | NER | 2025 | 2028 | 1 | 5254.925 | 0 | 1 | EG_SOLARGMNER2025
EG_SOLARGM | INDIA | SR | 2025 | 2028 | 1 | 5254.925 | 0 | 1 | EG_SOLARGMSR2025
EG_SOLARGM | INDIA | NR | 2025 | 2028 | 1 | 5254.925 | 0 | 1 | EG_SOLARGMNR2025
EG_SOLARGM | INDIA | ER | 2025 | 2029 | 1 | 5254.925 | 0 | 1 | EG_SOLARGMER2025
EG_SOLARGM | INDIA | WR | 2025 | 2029 | 1 | 5254.925 | 0 | 1 | EG_SOLARGMWR2025
EG_SOLARGM | INDIA | NER | 2025 | 2029 | 1 | 5254.925 | 0 | 1 | EG_SOLARGMNER2025
EG_SOLARGM | INDIA | SR | 2025 | 2029 | 1 | 5254.925 | 0 | 1 | EG_SOLARGMSR2025
EG_SOLARGM | INDIA | NR | 2025 | 2029 | 1 | 5254.925 | 0 | 1 | EG_SOLARGMNR2025
EG_SOLARGM | INDIA | ER | 2025 | 2030 | 1 | 5254.925 | 0 | 1 | EG_SOLARGMER2025
EG_SOLARGM | INDIA | WR | 2025 | 2030 | 1 | 5254.925 | 0 | 1 | EG_SOLARGMWR2025
EG_SOLARGM | INDIA | NER | 2025 | 2030 | 1 | 5254.925 | 0 | 1 | EG_SOLARGMNER2025
EG_SOLARGM | INDIA | SR | 2025 | 2030 | 1 | 5254.925 | 0 | 1 | EG_SOLARGMSR2025
EG_SOLARGM | INDIA | NR | 2025 | 2030 | 1 | 5254.925 | 0 | 1 | EG_SOLARGMNR2025
EG_SOLARGM | INDIA | ER | 2025 | 2031 | 1 | 5254.925 | 0 | 1 | EG_SOLARGMER2025
EG_SOLARGM | INDIA | WR | 2025 | 2031 | 1 | 5254.925 | 0 | 1 | EG_SOLARGMWR2025
EG_SOLARGM | INDIA | NER | 2025 | 2031 | 1 | 5254.925 | 0 | 1 | EG_SOLARGMNER2025
EG_SOLARGM | INDIA | SR | 2025 | 2031 | 1 | 5254.925 | 0 | 1 | EG_SOLARGMSR2025
EG_SOLARGM | INDIA | NR | 2025 | 2031 | 1 | 5254.925 | 0 | 1 | EG_SOLARGMNR2025
EG_SOLARGM | INDIA | ER | 2025 | 2032 | 1 | 5254.925 | 0 | 1 | EG_SOLARGMER2025
EG_SOLARGM | INDIA | WR | 2025 | 2032 | 1 | 5254.925 | 0 | 1 | EG_SOLARGMWR2025
EG_SOLARGM | INDIA | NER | 2025 | 2032 | 1 | 5254.925 | 0 | 1 | EG_SOLARGMNER2025
EG_SOLARGM | INDIA | SR | 2025 | 2032 | 1 | 5254.925 | 0 | 1 | EG_SOLARGMSR2025
EG_SOLARGM | INDIA | NR | 2025 | 2032 | 1 | 5254.925 | 0 | 1 | EG_SOLARGMNR2025
EG_SOLARGM | INDIA | ER | 2025 | 2033 | 1 | 5254.925 | 0 | 1 | EG_SOLARGMER2025
EG_SOLARGM | INDIA | WR | 2025 | 2033 | 1 | 5254.925 | 0 | 1 | EG_SOLARGMWR2025
EG_SOLARGM | INDIA | NER | 2025 | 2033 | 1 | 5254.925 | 0 | 1 | EG_SOLARGMNER2025
EG_SOLARGM | INDIA | SR | 2025 | 2033 | 1 | 5254.925 | 0 | 1 | EG_SOLARGMSR2025
EG_SOLARGM | INDIA | NR | 2025 | 2033 | 1 | 5254.925 | 0 | 1 | EG_SOLARGMNR2025
EG_SOLARGM | INDIA | ER | 2025 | 2034 | 1 | 5254.925 | 0 | 1 | EG_SOLARGMER2025
EG_SOLARGM | INDIA | WR | 2025 | 2034 | 1 | 5254.925 | 0 | 1 | EG_SOLARGMWR2025
EG_SOLARGM | INDIA | NER | 2025 | 2034 | 1 | 5254.925 | 0 | 1 | EG_SOLARGMNER2025
EG_SOLARGM | INDIA | SR | 2025 | 2034 | 1 | 5254.925 | 0 | 1 | EG_SOLARGMSR2025
EG_SOLARGM | INDIA | NR | 2025 | 2034 | 1 | 5254.925 | 0 | 1 | EG_SOLARGMNR2025
EG_SOLARGM | INDIA | ER | 2025 | 2035 | 1 | 5254.925 | 0 | 1 | EG_SOLARGMER2025
EG_SOLARGM | INDIA | WR | 2025 | 2035 | 1 | 5254.925 | 0 | 1 | EG_SOLARGMWR2025
EG_SOLARGM | INDIA | NER | 2025 | 2035 | 1 | 5254.925 | 0 | 1 | EG_SOLARGMNER2025
EG_SOLARGM | INDIA | SR | 2025 | 2035 | 1 | 5254.925 | 0 | 1 | EG_SOLARGMSR2025
EG_SOLARGM | INDIA | NR | 2025 | 2035 | 1 | 5254.925 | 0 | 1 | EG_SOLARGMNR2025
EG_SOLARGM | INDIA | ER | 2025 | 2036 | 1 | 5254.925 | 0 | 1 | EG_SOLARGMER2025
EG_SOLARGM | INDIA | WR | 2025 | 2036 | 1 | 5254.925 | 0 | 1 | EG_SOLARGMWR2025
EG_SOLARGM | INDIA | NER | 2025 | 2036 | 1 | 5254.925 | 0 | 1 | EG_SOLARGMNER2025
EG_SOLARGM | INDIA | SR | 2025 | 2036 | 1 | 5254.925 | 0 | 1 | EG_SOLARGMSR2025
EG_SOLARGM | INDIA | NR | 2025 | 2036 | 1 | 5254.925 | 0 | 1 | EG_SOLARGMNR2025
EG_SOLARGM | INDIA | ER | 2025 | 2037 | 1 | 5254.925 | 0 | 1 | EG_SOLARGMER2025
EG_SOLARGM | INDIA | WR | 2025 | 2037 | 1 | 5254.925 | 0 | 1 | EG_SOLARGMWR2025
EG_SOLARGM | INDIA | NER | 2025 | 2037 | 1 | 5254.925 | 0 | 1 | EG_SOLARGMNER2025
EG_SOLARGM | INDIA | SR | 2025 | 2037 | 1 | 5254.925 | 0 | 1 | EG_SOLARGMSR2025
EG_SOLARGM | INDIA | NR | 2025 | 2037 | 1 | 5254.925 | 0 | 1 | EG_SOLARGMNR2025
EG_SOLARGM | INDIA | ER | 2025 | 2038 | 1 | 5254.925 | 0 | 1 | EG_SOLARGMER2025
EG_SOLARGM | INDIA | WR | 2025 | 2038 | 1 | 5254.925 | 0 | 1 | EG_SOLARGMWR2025
EG_SOLARGM | INDIA | NER | 2025 | 2038 | 1 | 5254.925 | 0 | 1 | EG_SOLARGMNER2025
EG_SOLARGM | INDIA | SR | 2025 | 2038 | 1 | 5254.925 | 0 | 1 | EG_SOLARGMSR2025
EG_SOLARGM | INDIA | NR | 2025 | 2038 | 1 | 5254.925 | 0 | 1 | EG_SOLARGMNR2025
EG_SOLARGM | INDIA | ER | 2025 | 2039 | 1 | 5254.925 | 0 | 1 | EG_SOLARGMER2025
EG_SOLARGM | INDIA | WR | 2025 | 2039 | 1 | 5254.925 | 0 | 1 | EG_SOLARGMWR2025
EG_SOLARGM | INDIA | NER | 2025 | 2039 | 1 | 5254.925 | 0 | 1 | EG_SOLARGMNER2025
EG_SOLARGM | INDIA | SR | 2025 | 2039 | 1 | 5254.925 | 0 | 1 | EG_SOLARGMSR2025
EG_SOLARGM | INDIA | NR | 2025 | 2039 | 1 | 5254.925 | 0 | 1 | EG_SOLARGMNR2025
EG_SOLARGM | INDIA | ER | 2025 | 2040 | 1 | 5254.925 | 0 | 1 | EG_SOLARGMER2025
EG_SOLARGM | INDIA | WR | 2025 | 2040 | 1 | 5254.925 | 0 | 1 | EG_SOLARGMWR2025
EG_SOLARGM | INDIA | NER | 2025 | 2040 | 1 | 5254.925 | 0 | 1 | EG_SOLARGMNER2025
EG_SOLARGM | INDIA | SR | 2025 | 2040 | 1 | 5254.925 | 0 | 1 | EG_SOLARGMSR2025
EG_SOLARGM | INDIA | NR | 2025 | 2040 | 1 | 5254.925 | 0 | 1 | EG_SOLARGMNR2025
EG_SOLARGM | INDIA | ER | 2025 | 2041 | 1 | 5254.925 | 0 | 1 | EG_SOLARGMER2025
EG_SOLARGM | INDIA | WR | 2025 | 2041 | 1 | 5254.925 | 0 | 1 | EG_SOLARGMWR2025
EG_SOLARGM | INDIA | NER | 2025 | 2041 | 1 | 5254.925 | 0 | 1 | EG_SOLARGMNER2025
EG_SOLARGM | INDIA | SR | 2025 | 2041 | 1 | 5254.925 | 0 | 1 | EG_SOLARGMSR2025
EG_SOLARGM | INDIA | NR | 2025 | 2041 | 1 | 5254.925 | 0 | 1 | EG_SOLARGMNR2025
EG_SOLARRF | INDIA | ER | 2025 | 2025 | 1 | 5187.9295 | 0 | 1 | EG_SOLARRFER2025
EG_SOLARRF | INDIA | WR | 2025 | 2025 | 1 | 5187.9295 | 0 | 1 | EG_SOLARRFWR2025
EG_SOLARRF | INDIA | NER | 2025 | 2025 | 1 | 5187.9295 | 0 | 1 | EG_SOLARRFNER2025
EG_SOLARRF | INDIA | SR | 2025 | 2025 | 1 | 5187.9295 | 0 | 1 | EG_SOLARRFSR2025
EG_SOLARRF | INDIA | NR | 2025 | 2025 | 1 | 5187.9295 | 0 | 1 | EG_SOLARRFNR2025
EG_SOLARRF | INDIA | ER | 2025 | 2026 | 1 | 5187.9295 | 0 | 1 | EG_SOLARRFER2025
EG_SOLARRF | INDIA | WR | 2025 | 2026 | 1 | 5187.9295 | 0 | 1 | EG_SOLARRFWR2025
EG_SOLARRF | INDIA | NER | 2025 | 2026 | 1 | 5187.9295 | 0 | 1 | EG_SOLARRFNER2025
EG_SOLARRF | INDIA | SR | 2025 | 2026 | 1 | 5187.9295 | 0 | 1 | EG_SOLARRFSR2025
EG_SOLARRF | INDIA | NR | 2025 | 2026 | 1 | 5187.9295 | 0 | 1 | EG_SOLARRFNR2025
EG_SOLARRF | INDIA | ER | 2025 | 2027 | 1 | 5187.9295 | 0 | 1 | EG_SOLARRFER2025
EG_SOLARRF | INDIA | WR | 2025 | 2027 | 1 | 5187.9295 | 0 | 1 | EG_SOLARRFWR2025
EG_SOLARRF | INDIA | NER | 2025 | 2027 | 1 | 5187.9295 | 0 | 1 | EG_SOLARRFNER2025
EG_SOLARRF | INDIA | SR | 2025 | 2027 | 1 | 5187.9295 | 0 | 1 | EG_SOLARRFSR2025
EG_SOLARRF | INDIA | NR | 2025 | 2027 | 1 | 5187.9295 | 0 | 1 | EG_SOLARRFNR2025
EG_SOLARRF | INDIA | ER | 2025 | 2028 | 1 | 5187.9295 | 0 | 1 | EG_SOLARRFER2025
EG_SOLARRF | INDIA | WR | 2025 | 2028 | 1 | 5187.9295 | 0 | 1 | EG_SOLARRFWR2025
EG_SOLARRF | INDIA | NER | 2025 | 2028 | 1 | 5187.9295 | 0 | 1 | EG_SOLARRFNER2025
EG_SOLARRF | INDIA | SR | 2025 | 2028 | 1 | 5187.9295 | 0 | 1 | EG_SOLARRFSR2025
EG_SOLARRF | INDIA | NR | 2025 | 2028 | 1 | 5187.9295 | 0 | 1 | EG_SOLARRFNR2025
EG_SOLARRF | INDIA | ER | 2025 | 2029 | 1 | 5187.9295 | 0 | 1 | EG_SOLARRFER2025
EG_SOLARRF | INDIA | WR | 2025 | 2029 | 1 | 5187.9295 | 0 | 1 | EG_SOLARRFWR2025
EG_SOLARRF | INDIA | NER | 2025 | 2029 | 1 | 5187.9295 | 0 | 1 | EG_SOLARRFNER2025
EG_SOLARRF | INDIA | SR | 2025 | 2029 | 1 | 5187.9295 | 0 | 1 | EG_SOLARRFSR2025
EG_SOLARRF | INDIA | NR | 2025 | 2029 | 1 | 5187.9295 | 0 | 1 | EG_SOLARRFNR2025
EG_SOLARRF | INDIA | ER | 2025 | 2030 | 1 | 5187.9295 | 0 | 1 | EG_SOLARRFER2025
EG_SOLARRF | INDIA | WR | 2025 | 2030 | 1 | 5187.9295 | 0 | 1 | EG_SOLARRFWR2025
EG_SOLARRF | INDIA | NER | 2025 | 2030 | 1 | 5187.9295 | 0 | 1 | EG_SOLARRFNER2025
EG_SOLARRF | INDIA | SR | 2025 | 2030 | 1 | 5187.9295 | 0 | 1 | EG_SOLARRFSR2025
EG_SOLARRF | INDIA | NR | 2025 | 2030 | 1 | 5187.9295 | 0 | 1 | EG_SOLARRFNR2025
EG_SOLARRF | INDIA | ER | 2025 | 2031 | 1 | 5187.9295 | 0 | 1 | EG_SOLARRFER2025
EG_SOLARRF | INDIA | WR | 2025 | 2031 | 1 | 5187.9295 | 0 | 1 | EG_SOLARRFWR2025
EG_SOLARRF | INDIA | NER | 2025 | 2031 | 1 | 5187.9295 | 0 | 1 | EG_SOLARRFNER2025
EG_SOLARRF | INDIA | SR | 2025 | 2031 | 1 | 5187.9295 | 0 | 1 | EG_SOLARRFSR2025
EG_SOLARRF | INDIA | NR | 2025 | 2031 | 1 | 5187.9295 | 0 | 1 | EG_SOLARRFNR2025
EG_SOLARRF | INDIA | ER | 2025 | 2032 | 1 | 5187.9295 | 0 | 1 | EG_SOLARRFER2025
EG_SOLARRF | INDIA | WR | 2025 | 2032 | 1 | 5187.9295 | 0 | 1 | EG_SOLARRFWR2025
EG_SOLARRF | INDIA | NER | 2025 | 2032 | 1 | 5187.9295 | 0 | 1 | EG_SOLARRFNER2025
EG_SOLARRF | INDIA | SR | 2025 | 2032 | 1 | 5187.9295 | 0 | 1 | EG_SOLARRFSR2025
EG_SOLARRF | INDIA | NR | 2025 | 2032 | 1 | 5187.9295 | 0 | 1 | EG_SOLARRFNR2025
EG_SOLARRF | INDIA | ER | 2025 | 2033 | 1 | 5187.9295 | 0 | 1 | EG_SOLARRFER2025
EG_SOLARRF | INDIA | WR | 2025 | 2033 | 1 | 5187.9295 | 0 | 1 | EG_SOLARRFWR2025
EG_SOLARRF | INDIA | NER | 2025 | 2033 | 1 | 5187.9295 | 0 | 1 | EG_SOLARRFNER2025
EG_SOLARRF | INDIA | SR | 2025 | 2033 | 1 | 5187.9295 | 0 | 1 | EG_SOLARRFSR2025
EG_SOLARRF | INDIA | NR | 2025 | 2033 | 1 | 5187.9295 | 0 | 1 | EG_SOLARRFNR2025
EG_SOLARRF | INDIA | ER | 2025 | 2034 | 1 | 5187.9295 | 0 | 1 | EG_SOLARRFER2025
EG_SOLARRF | INDIA | WR | 2025 | 2034 | 1 | 5187.9295 | 0 | 1 | EG_SOLARRFWR2025
EG_SOLARRF | INDIA | NER | 2025 | 2034 | 1 | 5187.9295 | 0 | 1 | EG_SOLARRFNER2025
EG_SOLARRF | INDIA | SR | 2025 | 2034 | 1 | 5187.9295 | 0 | 1 | EG_SOLARRFSR2025
EG_SOLARRF | INDIA | NR | 2025 | 2034 | 1 | 5187.9295 | 0 | 1 | EG_SOLARRFNR2025
EG_SOLARRF | INDIA | ER | 2025 | 2035 | 1 | 5187.9295 | 0 | 1 | EG_SOLARRFER2025
EG_SOLARRF | INDIA | WR | 2025 | 2035 | 1 | 5187.9295 | 0 | 1 | EG_SOLARRFWR2025
EG_SOLARRF | INDIA | NER | 2025 | 2035 | 1 | 5187.9295 | 0 | 1 | EG_SOLARRFNER2025
EG_SOLARRF | INDIA | SR | 2025 | 2035 | 1 | 5187.9295 | 0 | 1 | EG_SOLARRFSR2025
EG_SOLARRF | INDIA | NR | 2025 | 2035 | 1 | 5187.9295 | 0 | 1 | EG_SOLARRFNR2025
EG_SOLARRF | INDIA | ER | 2025 | 2036 | 1 | 5187.9295 | 0 | 1 | EG_SOLARRFER2025
EG_SOLARRF | INDIA | WR | 2025 | 2036 | 1 | 5187.9295 | 0 | 1 | EG_SOLARRFWR2025
EG_SOLARRF | INDIA | NER | 2025 | 2036 | 1 | 5187.9295 | 0 | 1 | EG_SOLARRFNER2025
EG_SOLARRF | INDIA | SR | 2025 | 2036 | 1 | 5187.9295 | 0 | 1 | EG_SOLARRFSR2025
EG_SOLARRF | INDIA | NR | 2025 | 2036 | 1 | 5187.9295 | 0 | 1 | EG_SOLARRFNR2025
EG_SOLARRF | INDIA | ER | 2025 | 2037 | 1 | 5187.9295 | 0 | 1 | EG_SOLARRFER2025
EG_SOLARRF | INDIA | WR | 2025 | 2037 | 1 | 5187.9295 | 0 | 1 | EG_SOLARRFWR2025
EG_SOLARRF | INDIA | NER | 2025 | 2037 | 1 | 5187.9295 | 0 | 1 | EG_SOLARRFNER2025
EG_SOLARRF | INDIA | SR | 2025 | 2037 | 1 | 5187.9295 | 0 | 1 | EG_SOLARRFSR2025
EG_SOLARRF | INDIA | NR | 2025 | 2037 | 1 | 5187.9295 | 0 | 1 | EG_SOLARRFNR2025
EG_SOLARRF | INDIA | ER | 2025 | 2038 | 1 | 5187.9295 | 0 | 1 | EG_SOLARRFER2025
EG_SOLARRF | INDIA | WR | 2025 | 2038 | 1 | 5187.9295 | 0 | 1 | EG_SOLARRFWR2025
EG_SOLARRF | INDIA | NER | 2025 | 2038 | 1 | 5187.9295 | 0 | 1 | EG_SOLARRFNER2025
EG_SOLARRF | INDIA | SR | 2025 | 2038 | 1 | 5187.9295 | 0 | 1 | EG_SOLARRFSR2025
EG_SOLARRF | INDIA | NR | 2025 | 2038 | 1 | 5187.9295 | 0 | 1 | EG_SOLARRFNR2025
EG_SOLARRF | INDIA | ER | 2025 | 2039 | 1 | 5187.9295 | 0 | 1 | EG_SOLARRFER2025
EG_SOLARRF | INDIA | WR | 2025 | 2039 | 1 | 5187.9295 | 0 | 1 | EG_SOLARRFWR2025
EG_SOLARRF | INDIA | NER | 2025 | 2039 | 1 | 5187.9295 | 0 | 1 | EG_SOLARRFNER2025
EG_SOLARRF | INDIA | SR | 2025 | 2039 | 1 | 5187.9295 | 0 | 1 | EG_SOLARRFSR2025
EG_SOLARRF | INDIA | NR | 2025 | 2039 | 1 | 5187.9295 | 0 | 1 | EG_SOLARRFNR2025
EG_SOLARRF | INDIA | ER | 2025 | 2040 | 1 | 5187.9295 | 0 | 1 | EG_SOLARRFER2025
EG_SOLARRF | INDIA | WR | 2025 | 2040 | 1 | 5187.9295 | 0 | 1 | EG_SOLARRFWR2025
EG_SOLARRF | INDIA | NER | 2025 | 2040 | 1 | 5187.9295 | 0 | 1 | EG_SOLARRFNER2025
EG_SOLARRF | INDIA | SR | 2025 | 2040 | 1 | 5187.9295 | 0 | 1 | EG_SOLARRFSR2025
EG_SOLARRF | INDIA | NR | 2025 | 2040 | 1 | 5187.9295 | 0 | 1 | EG_SOLARRFNR2025
EG_SOLARRF | INDIA | ER | 2025 | 2041 | 1 | 5187.9295 | 0 | 1 | EG_SOLARRFER2025
EG_SOLARRF | INDIA | WR | 2025 | 2041 | 1 | 5187.9295 | 0 | 1 | EG_SOLARRFWR2025
EG_SOLARRF | INDIA | NER | 2025 | 2041 | 1 | 5187.9295 | 0 | 1 | EG_SOLARRFNER2025
EG_SOLARRF | INDIA | SR | 2025 | 2041 | 1 | 5187.9295 | 0 | 1 | EG_SOLARRFSR2025
EG_SOLARRF | INDIA | NR | 2025 | 2041 | 1 | 5187.9295 | 0 | 1 | EG_SOLARRFNR2025
EG_WINDON | INDIA | ER | 2025 | 2025 | 1 | 10514.9913 | 0 | 1 | EG_WINDONER2025
EG_WINDON | INDIA | WR | 2025 | 2025 | 1 | 10514.9913 | 0 | 1 | EG_WINDONWR2025
EG_WINDON | INDIA | NER | 2025 | 2025 | 1 | 10514.9913 | 0 | 1 | EG_WINDONNER2025
EG_WINDON | INDIA | SR | 2025 | 2025 | 1 | 10514.9913 | 0 | 1 | EG_WINDONSR2025
EG_WINDON | INDIA | NR | 2025 | 2025 | 1 | 10514.9913 | 0 | 1 | EG_WINDONNR2025
EG_WINDON | INDIA | ER | 2025 | 2026 | 1 | 10514.9913 | 0 | 1 | EG_WINDONER2025
EG_WINDON | INDIA | WR | 2025 | 2026 | 1 | 10514.9913 | 0 | 1 | EG_WINDONWR2025
EG_WINDON | INDIA | NER | 2025 | 2026 | 1 | 10514.9913 | 0 | 1 | EG_WINDONNER2025
EG_WINDON | INDIA | SR | 2025 | 2026 | 1 | 10514.9913 | 0 | 1 | EG_WINDONSR2025
EG_WINDON | INDIA | NR | 2025 | 2026 | 1 | 10514.9913 | 0 | 1 | EG_WINDONNR2025
EG_WINDON | INDIA | ER | 2025 | 2027 | 1 | 10514.9913 | 0 | 1 | EG_WINDONER2025
EG_WINDON | INDIA | WR | 2025 | 2027 | 1 | 10514.9913 | 0 | 1 | EG_WINDONWR2025
EG_WINDON | INDIA | NER | 2025 | 2027 | 1 | 10514.9913 | 0 | 1 | EG_WINDONNER2025
EG_WINDON | INDIA | SR | 2025 | 2027 | 1 | 10514.9913 | 0 | 1 | EG_WINDONSR2025
EG_WINDON | INDIA | NR | 2025 | 2027 | 1 | 10514.9913 | 0 | 1 | EG_WINDONNR2025
EG_WINDON | INDIA | ER | 2025 | 2028 | 1 | 10514.9913 | 0 | 1 | EG_WINDONER2025
EG_WINDON | INDIA | WR | 2025 | 2028 | 1 | 10514.9913 | 0 | 1 | EG_WINDONWR2025
EG_WINDON | INDIA | NER | 2025 | 2028 | 1 | 10514.9913 | 0 | 1 | EG_WINDONNER2025
EG_WINDON | INDIA | SR | 2025 | 2028 | 1 | 10514.9913 | 0 | 1 | EG_WINDONSR2025
EG_WINDON | INDIA | NR | 2025 | 2028 | 1 | 10514.9913 | 0 | 1 | EG_WINDONNR2025
EG_WINDON | INDIA | ER | 2025 | 2029 | 1 | 10514.9913 | 0 | 1 | EG_WINDONER2025
EG_WINDON | INDIA | WR | 2025 | 2029 | 1 | 10514.9913 | 0 | 1 | EG_WINDONWR2025
EG_WINDON | INDIA | NER | 2025 | 2029 | 1 | 10514.9913 | 0 | 1 | EG_WINDONNER2025
EG_WINDON | INDIA | SR | 2025 | 2029 | 1 | 10514.9913 | 0 | 1 | EG_WINDONSR2025
EG_WINDON | INDIA | NR | 2025 | 2029 | 1 | 10514.9913 | 0 | 1 | EG_WINDONNR2025
EG_WINDON | INDIA | ER | 2025 | 2030 | 1 | 10514.9913 | 0 | 1 | EG_WINDONER2025
EG_WINDON | INDIA | WR | 2025 | 2030 | 1 | 10514.9913 | 0 | 1 | EG_WINDONWR2025
EG_WINDON | INDIA | NER | 2025 | 2030 | 1 | 10514.9913 | 0 | 1 | EG_WINDONNER2025
EG_WINDON | INDIA | SR | 2025 | 2030 | 1 | 10514.9913 | 0 | 1 | EG_WINDONSR2025
EG_WINDON | INDIA | NR | 2025 | 2030 | 1 | 10514.9913 | 0 | 1 | EG_WINDONNR2025
EG_WINDON | INDIA | ER | 2025 | 2031 | 1 | 10514.9913 | 0 | 1 | EG_WINDONER2025
EG_WINDON | INDIA | WR | 2025 | 2031 | 1 | 10514.9913 | 0 | 1 | EG_WINDONWR2025
EG_WINDON | INDIA | NER | 2025 | 2031 | 1 | 10514.9913 | 0 | 1 | EG_WINDONNER2025
EG_WINDON | INDIA | SR | 2025 | 2031 | 1 | 10514.9913 | 0 | 1 | EG_WINDONSR2025
EG_WINDON | INDIA | NR | 2025 | 2031 | 1 | 10514.9913 | 0 | 1 | EG_WINDONNR2025
EG_WINDON | INDIA | ER | 2025 | 2032 | 1 | 10514.9913 | 0 | 1 | EG_WINDONER2025
EG_WINDON | INDIA | WR | 2025 | 2032 | 1 | 10514.9913 | 0 | 1 | EG_WINDONWR2025
EG_WINDON | INDIA | NER | 2025 | 2032 | 1 | 10514.9913 | 0 | 1 | EG_WINDONNER2025
EG_WINDON | INDIA | SR | 2025 | 2032 | 1 | 10514.9913 | 0 | 1 | EG_WINDONSR2025
EG_WINDON | INDIA | NR | 2025 | 2032 | 1 | 10514.9913 | 0 | 1 | EG_WINDONNR2025
EG_WINDON | INDIA | ER | 2025 | 2033 | 1 | 10514.9913 | 0 | 1 | EG_WINDONER2025
EG_WINDON | INDIA | WR | 2025 | 2033 | 1 | 10514.9913 | 0 | 1 | EG_WINDONWR2025
EG_WINDON | INDIA | NER | 2025 | 2033 | 1 | 10514.9913 | 0 | 1 | EG_WINDONNER2025
EG_WINDON | INDIA | SR | 2025 | 2033 | 1 | 10514.9913 | 0 | 1 | EG_WINDONSR2025
EG_WINDON | INDIA | NR | 2025 | 2033 | 1 | 10514.9913 | 0 | 1 | EG_WINDONNR2025
EG_WINDON | INDIA | ER | 2025 | 2034 | 1 | 10514.9913 | 0 | 1 | EG_WINDONER2025
EG_WINDON | INDIA | WR | 2025 | 2034 | 1 | 10514.9913 | 0 | 1 | EG_WINDONWR2025
EG_WINDON | INDIA | NER | 2025 | 2034 | 1 | 10514.9913 | 0 | 1 | EG_WINDONNER2025
EG_WINDON | INDIA | SR | 2025 | 2034 | 1 | 10514.9913 | 0 | 1 | EG_WINDONSR2025
EG_WINDON | INDIA | NR | 2025 | 2034 | 1 | 10514.9913 | 0 | 1 | EG_WINDONNR2025
EG_WINDON | INDIA | ER | 2025 | 2035 | 1 | 10514.9913 | 0 | 1 | EG_WINDONER2025
EG_WINDON | INDIA | WR | 2025 | 2035 | 1 | 10514.9913 | 0 | 1 | EG_WINDONWR2025
EG_WINDON | INDIA | NER | 2025 | 2035 | 1 | 10514.9913 | 0 | 1 | EG_WINDONNER2025
EG_WINDON | INDIA | SR | 2025 | 2035 | 1 | 10514.9913 | 0 | 1 | EG_WINDONSR2025
EG_WINDON | INDIA | NR | 2025 | 2035 | 1 | 10514.9913 | 0 | 1 | EG_WINDONNR2025
EG_WINDON | INDIA | ER | 2025 | 2036 | 1 | 10514.9913 | 0 | 1 | EG_WINDONER2025
EG_WINDON | INDIA | WR | 2025 | 2036 | 1 | 10514.9913 | 0 | 1 | EG_WINDONWR2025
EG_WINDON | INDIA | NER | 2025 | 2036 | 1 | 10514.9913 | 0 | 1 | EG_WINDONNER2025
EG_WINDON | INDIA | SR | 2025 | 2036 | 1 | 10514.9913 | 0 | 1 | EG_WINDONSR2025
EG_WINDON | INDIA | NR | 2025 | 2036 | 1 | 10514.9913 | 0 | 1 | EG_WINDONNR2025
EG_WINDON | INDIA | ER | 2025 | 2037 | 1 | 10514.9913 | 0 | 1 | EG_WINDONER2025
EG_WINDON | INDIA | WR | 2025 | 2037 | 1 | 10514.9913 | 0 | 1 | EG_WINDONWR2025
EG_WINDON | INDIA | NER | 2025 | 2037 | 1 | 10514.9913 | 0 | 1 | EG_WINDONNER2025
EG_WINDON | INDIA | SR | 2025 | 2037 | 1 | 10514.9913 | 0 | 1 | EG_WINDONSR2025
EG_WINDON | INDIA | NR | 2025 | 2037 | 1 | 10514.9913 | 0 | 1 | EG_WINDONNR2025
EG_WINDON | INDIA | ER | 2025 | 2038 | 1 | 10514.9913 | 0 | 1 | EG_WINDONER2025
EG_WINDON | INDIA | WR | 2025 | 2038 | 1 | 10514.9913 | 0 | 1 | EG_WINDONWR2025
EG_WINDON | INDIA | NER | 2025 | 2038 | 1 | 10514.9913 | 0 | 1 | EG_WINDONNER2025
EG_WINDON | INDIA | SR | 2025 | 2038 | 1 | 10514.9913 | 0 | 1 | EG_WINDONSR2025
EG_WINDON | INDIA | NR | 2025 | 2038 | 1 | 10514.9913 | 0 | 1 | EG_WINDONNR2025
EG_WINDON | INDIA | ER | 2025 | 2039 | 1 | 10514.9913 | 0 | 1 | EG_WINDONER2025
EG_WINDON | INDIA | WR | 2025 | 2039 | 1 | 10514.9913 | 0 | 1 | EG_WINDONWR2025
EG_WINDON | INDIA | NER | 2025 | 2039 | 1 | 10514.9913 | 0 | 1 | EG_WINDONNER2025
EG_WINDON | INDIA | SR | 2025 | 2039 | 1 | 10514.9913 | 0 | 1 | EG_WINDONSR2025
EG_WINDON | INDIA | NR | 2025 | 2039 | 1 | 10514.9913 | 0 | 1 | EG_WINDONNR2025
EG_WINDON | INDIA | ER | 2025 | 2040 | 1 | 10514.9913 | 0 | 1 | EG_WINDONER2025
EG_WINDON | INDIA | WR | 2025 | 2040 | 1 | 10514.9913 | 0 | 1 | EG_WINDONWR2025
EG_WINDON | INDIA | NER | 2025 | 2040 | 1 | 10514.9913 | 0 | 1 | EG_WINDONNER2025
EG_WINDON | INDIA | SR | 2025 | 2040 | 1 | 10514.9913 | 0 | 1 | EG_WINDONSR2025
EG_WINDON | INDIA | NR | 2025 | 2040 | 1 | 10514.9913 | 0 | 1 | EG_WINDONNR2025
EG_WINDON | INDIA | ER | 2025 | 2041 | 1 | 10514.9913 | 0 | 1 | EG_WINDONER2025
EG_WINDON | INDIA | WR | 2025 | 2041 | 1 | 10514.9913 | 0 | 1 | EG_WINDONWR2025
EG_WINDON | INDIA | NER | 2025 | 2041 | 1 | 10514.9913 | 0 | 1 | EG_WINDONNER2025
EG_WINDON | INDIA | SR | 2025 | 2041 | 1 | 10514.9913 | 0 | 1 | EG_WINDONSR2025
EG_WINDON | INDIA | NR | 2025 | 2041 | 1 | 10514.9913 | 0 | 1 | EG_WINDONNR2025
EG_WINDOFF | INDIA | ER | 2025 | 2025 | 1 | 32741.4282 | 0 | 1 | EG_WINDOFFER2025
EG_WINDOFF | INDIA | WR | 2025 | 2025 | 1 | 32741.4282 | 0 | 1 | EG_WINDOFFWR2025
EG_WINDOFF | INDIA | NER | 2025 | 2025 | 1 | 32741.4282 | 0 | 1 | EG_WINDOFFNER2025
EG_WINDOFF | INDIA | SR | 2025 | 2025 | 1 | 32741.4282 | 0 | 1 | EG_WINDOFFSR2025
EG_WINDOFF | INDIA | NR | 2025 | 2025 | 1 | 32741.4282 | 0 | 1 | EG_WINDOFFNR2025
EG_WINDOFF | INDIA | ER | 2025 | 2026 | 1 | 32741.4282 | 0 | 1 | EG_WINDOFFER2025
EG_WINDOFF | INDIA | WR | 2025 | 2026 | 1 | 32741.4282 | 0 | 1 | EG_WINDOFFWR2025
EG_WINDOFF | INDIA | NER | 2025 | 2026 | 1 | 32741.4282 | 0 | 1 | EG_WINDOFFNER2025
EG_WINDOFF | INDIA | SR | 2025 | 2026 | 1 | 32741.4282 | 0 | 1 | EG_WINDOFFSR2025
EG_WINDOFF | INDIA | NR | 2025 | 2026 | 1 | 32741.4282 | 0 | 1 | EG_WINDOFFNR2025
EG_WINDOFF | INDIA | ER | 2025 | 2027 | 1 | 32741.4282 | 0 | 1 | EG_WINDOFFER2025
EG_WINDOFF | INDIA | WR | 2025 | 2027 | 1 | 32741.4282 | 0 | 1 | EG_WINDOFFWR2025
EG_WINDOFF | INDIA | NER | 2025 | 2027 | 1 | 32741.4282 | 0 | 1 | EG_WINDOFFNER2025
EG_WINDOFF | INDIA | SR | 2025 | 2027 | 1 | 32741.4282 | 0 | 1 | EG_WINDOFFSR2025
EG_WINDOFF | INDIA | NR | 2025 | 2027 | 1 | 32741.4282 | 0 | 1 | EG_WINDOFFNR2025
EG_WINDOFF | INDIA | ER | 2025 | 2028 | 1 | 32741.4282 | 0 | 1 | EG_WINDOFFER2025
EG_WINDOFF | INDIA | WR | 2025 | 2028 | 1 | 32741.4282 | 0 | 1 | EG_WINDOFFWR2025
EG_WINDOFF | INDIA | NER | 2025 | 2028 | 1 | 32741.4282 | 0 | 1 | EG_WINDOFFNER2025
EG_WINDOFF | INDIA | SR | 2025 | 2028 | 1 | 32741.4282 | 0 | 1 | EG_WINDOFFSR2025
EG_WINDOFF | INDIA | NR | 2025 | 2028 | 1 | 32741.4282 | 0 | 1 | EG_WINDOFFNR2025
EG_WINDOFF | INDIA | ER | 2025 | 2029 | 1 | 32741.4282 | 0 | 1 | EG_WINDOFFER2025
EG_WINDOFF | INDIA | WR | 2025 | 2029 | 1 | 32741.4282 | 0 | 1 | EG_WINDOFFWR2025
EG_WINDOFF | INDIA | NER | 2025 | 2029 | 1 | 32741.4282 | 0 | 1 | EG_WINDOFFNER2025
EG_WINDOFF | INDIA | SR | 2025 | 2029 | 1 | 32741.4282 | 0 | 1 | EG_WINDOFFSR2025
EG_WINDOFF | INDIA | NR | 2025 | 2029 | 1 | 32741.4282 | 0 | 1 | EG_WINDOFFNR2025
EG_WINDOFF | INDIA | ER | 2025 | 2030 | 1 | 32741.4282 | 0 | 1 | EG_WINDOFFER2025
EG_WINDOFF | INDIA | WR | 2025 | 2030 | 1 | 32741.4282 | 0 | 1 | EG_WINDOFFWR2025
EG_WINDOFF | INDIA | NER | 2025 | 2030 | 1 | 32741.4282 | 0 | 1 | EG_WINDOFFNER2025
EG_WINDOFF | INDIA | SR | 2025 | 2030 | 1 | 32741.4282 | 0 | 1 | EG_WINDOFFSR2025
EG_WINDOFF | INDIA | NR | 2025 | 2030 | 1 | 32741.4282 | 0 | 1 | EG_WINDOFFNR2025
EG_WINDOFF | INDIA | ER | 2025 | 2031 | 1 | 32741.4282 | 0 | 1 | EG_WINDOFFER2025
EG_WINDOFF | INDIA | WR | 2025 | 2031 | 1 | 32741.4282 | 0 | 1 | EG_WINDOFFWR2025
EG_WINDOFF | INDIA | NER | 2025 | 2031 | 1 | 32741.4282 | 0 | 1 | EG_WINDOFFNER2025
EG_WINDOFF | INDIA | SR | 2025 | 2031 | 1 | 32741.4282 | 0 | 1 | EG_WINDOFFSR2025
EG_WINDOFF | INDIA | NR | 2025 | 2031 | 1 | 32741.4282 | 0 | 1 | EG_WINDOFFNR2025
EG_WINDOFF | INDIA | ER | 2025 | 2032 | 1 | 32741.4282 | 0 | 1 | EG_WINDOFFER2025
EG_WINDOFF | INDIA | WR | 2025 | 2032 | 1 | 32741.4282 | 0 | 1 | EG_WINDOFFWR2025
EG_WINDOFF | INDIA | NER | 2025 | 2032 | 1 | 32741.4282 | 0 | 1 | EG_WINDOFFNER2025
EG_WINDOFF | INDIA | SR | 2025 | 2032 | 1 | 32741.4282 | 0 | 1 | EG_WINDOFFSR2025
EG_WINDOFF | INDIA | NR | 2025 | 2032 | 1 | 32741.4282 | 0 | 1 | EG_WINDOFFNR2025
EG_WINDOFF | INDIA | ER | 2025 | 2033 | 1 | 32741.4282 | 0 | 1 | EG_WINDOFFER2025
EG_WINDOFF | INDIA | WR | 2025 | 2033 | 1 | 32741.4282 | 0 | 1 | EG_WINDOFFWR2025
EG_WINDOFF | INDIA | NER | 2025 | 2033 | 1 | 32741.4282 | 0 | 1 | EG_WINDOFFNER2025
EG_WINDOFF | INDIA | SR | 2025 | 2033 | 1 | 32741.4282 | 0 | 1 | EG_WINDOFFSR2025
EG_WINDOFF | INDIA | NR | 2025 | 2033 | 1 | 32741.4282 | 0 | 1 | EG_WINDOFFNR2025
EG_WINDOFF | INDIA | ER | 2025 | 2034 | 1 | 32741.4282 | 0 | 1 | EG_WINDOFFER2025
EG_WINDOFF | INDIA | WR | 2025 | 2034 | 1 | 32741.4282 | 0 | 1 | EG_WINDOFFWR2025
EG_WINDOFF | INDIA | NER | 2025 | 2034 | 1 | 32741.4282 | 0 | 1 | EG_WINDOFFNER2025
EG_WINDOFF | INDIA | SR | 2025 | 2034 | 1 | 32741.4282 | 0 | 1 | EG_WINDOFFSR2025
EG_WINDOFF | INDIA | NR | 2025 | 2034 | 1 | 32741.4282 | 0 | 1 | EG_WINDOFFNR2025
EG_WINDOFF | INDIA | ER | 2025 | 2035 | 1 | 32741.4282 | 0 | 1 | EG_WINDOFFER2025
EG_WINDOFF | INDIA | WR | 2025 | 2035 | 1 | 32741.4282 | 0 | 1 | EG_WINDOFFWR2025
EG_WINDOFF | INDIA | NER | 2025 | 2035 | 1 | 32741.4282 | 0 | 1 | EG_WINDOFFNER2025
EG_WINDOFF | INDIA | SR | 2025 | 2035 | 1 | 32741.4282 | 0 | 1 | EG_WINDOFFSR2025
EG_WINDOFF | INDIA | NR | 2025 | 2035 | 1 | 32741.4282 | 0 | 1 | EG_WINDOFFNR2025
EG_WINDOFF | INDIA | ER | 2025 | 2036 | 1 | 32741.4282 | 0 | 1 | EG_WINDOFFER2025
EG_WINDOFF | INDIA | WR | 2025 | 2036 | 1 | 32741.4282 | 0 | 1 | EG_WINDOFFWR2025
EG_WINDOFF | INDIA | NER | 2025 | 2036 | 1 | 32741.4282 | 0 | 1 | EG_WINDOFFNER2025
EG_WINDOFF | INDIA | SR | 2025 | 2036 | 1 | 32741.4282 | 0 | 1 | EG_WINDOFFSR2025
EG_WINDOFF | INDIA | NR | 2025 | 2036 | 1 | 32741.4282 | 0 | 1 | EG_WINDOFFNR2025
EG_WINDOFF | INDIA | ER | 2025 | 2037 | 1 | 32741.4282 | 0 | 1 | EG_WINDOFFER2025
EG_WINDOFF | INDIA | WR | 2025 | 2037 | 1 | 32741.4282 | 0 | 1 | EG_WINDOFFWR2025
EG_WINDOFF | INDIA | NER | 2025 | 2037 | 1 | 32741.4282 | 0 | 1 | EG_WINDOFFNER2025
EG_WINDOFF | INDIA | SR | 2025 | 2037 | 1 | 32741.4282 | 0 | 1 | EG_WINDOFFSR2025
EG_WINDOFF | INDIA | NR | 2025 | 2037 | 1 | 32741.4282 | 0 | 1 | EG_WINDOFFNR2025
EG_WINDOFF | INDIA | ER | 2025 | 2038 | 1 | 32741.4282 | 0 | 1 | EG_WINDOFFER2025
EG_WINDOFF | INDIA | WR | 2025 | 2038 | 1 | 32741.4282 | 0 | 1 | EG_WINDOFFWR2025
EG_WINDOFF | INDIA | NER | 2025 | 2038 | 1 | 32741.4282 | 0 | 1 | EG_WINDOFFNER2025
EG_WINDOFF | INDIA | SR | 2025 | 2038 | 1 | 32741.4282 | 0 | 1 | EG_WINDOFFSR2025
EG_WINDOFF | INDIA | NR | 2025 | 2038 | 1 | 32741.4282 | 0 | 1 | EG_WINDOFFNR2025
EG_WINDOFF | INDIA | ER | 2025 | 2039 | 1 | 32741.4282 | 0 | 1 | EG_WINDOFFER2025
EG_WINDOFF | INDIA | WR | 2025 | 2039 | 1 | 32741.4282 | 0 | 1 | EG_WINDOFFWR2025
EG_WINDOFF | INDIA | NER | 2025 | 2039 | 1 | 32741.4282 | 0 | 1 | EG_WINDOFFNER2025
EG_WINDOFF | INDIA | SR | 2025 | 2039 | 1 | 32741.4282 | 0 | 1 | EG_WINDOFFSR2025
EG_WINDOFF | INDIA | NR | 2025 | 2039 | 1 | 32741.4282 | 0 | 1 | EG_WINDOFFNR2025
EG_WINDOFF | INDIA | ER | 2025 | 2040 | 1 | 32741.4282 | 0 | 1 | EG_WINDOFFER2025
EG_WINDOFF | INDIA | WR | 2025 | 2040 | 1 | 32741.4282 | 0 | 1 | EG_WINDOFFWR2025
EG_WINDOFF | INDIA | NER | 2025 | 2040 | 1 | 32741.4282 | 0 | 1 | EG_WINDOFFNER2025
EG_WINDOFF | INDIA | SR | 2025 | 2040 | 1 | 32741.4282 | 0 | 1 | EG_WINDOFFSR2025
EG_WINDOFF | INDIA | NR | 2025 | 2040 | 1 | 32741.4282 | 0 | 1 | EG_WINDOFFNR2025
EG_WINDOFF | INDIA | ER | 2025 | 2041 | 1 | 32741.4282 | 0 | 1 | EG_WINDOFFER2025
EG_WINDOFF | INDIA | WR | 2025 | 2041 | 1 | 32741.4282 | 0 | 1 | EG_WINDOFFWR2025
EG_WINDOFF | INDIA | NER | 2025 | 2041 | 1 | 32741.4282 | 0 | 1 | EG_WINDOFFNER2025
EG_WINDOFF | INDIA | SR | 2025 | 2041 | 1 | 32741.4282 | 0 | 1 | EG_WINDOFFSR2025
EG_WINDOFF | INDIA | NR | 2025 | 2041 | 1 | 32741.4282 | 0 | 1 | EG_WINDOFFNR2025
EG_COAL | INDIA | ER | 2026 | 2026 | 0.38097 | 13721.0313 | 133.523 | 0.85 | EG_COALER2026
EG_COAL | INDIA | WR | 2026 | 2026 | 0.38097 | 13721.0313 | 133.523 | 0.85 | EG_COALWR2026
EG_COAL | INDIA | NER | 2026 | 2026 | 0.38097 | 13721.0313 | 133.523 | 0.85 | EG_COALNER2026
EG_COAL | INDIA | SR | 2026 | 2026 | 0.38097 | 13721.0313 | 133.523 | 0.85 | EG_COALSR2026
EG_COAL | INDIA | NR | 2026 | 2026 | 0.38097 | 13721.0313 | 133.523 | 0.85 | EG_COALNR2026
EG_COAL | INDIA | ER | 2026 | 2027 | 0.38097 | 13721.0313 | 133.523 | 0.85 | EG_COALER2026
EG_COAL | INDIA | WR | 2026 | 2027 | 0.38097 | 13721.0313 | 133.523 | 0.85 | EG_COALWR2026
EG_COAL | INDIA | NER | 2026 | 2027 | 0.38097 | 13721.0313 | 133.523 | 0.85 | EG_COALNER2026
EG_COAL | INDIA | SR | 2026 | 2027 | 0.38097 | 13721.0313 | 133.523 | 0.85 | EG_COALSR2026
EG_COAL | INDIA | NR | 2026 | 2027 | 0.38097 | 13721.0313 | 133.523 | 0.85 | EG_COALNR2026
EG_COAL | INDIA | ER | 2026 | 2028 | 0.38097 | 13721.0313 | 133.523 | 0.85 | EG_COALER2026
EG_COAL | INDIA | WR | 2026 | 2028 | 0.38097 | 13721.0313 | 133.523 | 0.85 | EG_COALWR2026
EG_COAL | INDIA | NER | 2026 | 2028 | 0.38097 | 13721.0313 | 133.523 | 0.85 | EG_COALNER2026
EG_COAL | INDIA | SR | 2026 | 2028 | 0.38097 | 13721.0313 | 133.523 | 0.85 | EG_COALSR2026
EG_COAL | INDIA | NR | 2026 | 2028 | 0.38097 | 13721.0313 | 133.523 | 0.85 | EG_COALNR2026
EG_COAL | INDIA | ER | 2026 | 2029 | 0.38097 | 13721.0313 | 133.523 | 0.85 | EG_COALER2026
EG_COAL | INDIA | WR | 2026 | 2029 | 0.38097 | 13721.0313 | 133.523 | 0.85 | EG_COALWR2026
EG_COAL | INDIA | NER | 2026 | 2029 | 0.38097 | 13721.0313 | 133.523 | 0.85 | EG_COALNER2026
EG_COAL | INDIA | SR | 2026 | 2029 | 0.38097 | 13721.0313 | 133.523 | 0.85 | EG_COALSR2026
EG_COAL | INDIA | NR | 2026 | 2029 | 0.38097 | 13721.0313 | 133.523 | 0.85 | EG_COALNR2026
EG_COAL | INDIA | ER | 2026 | 2030 | 0.38097 | 13721.0313 | 133.523 | 0.85 | EG_COALER2026
EG_COAL | INDIA | WR | 2026 | 2030 | 0.38097 | 13721.0313 | 133.523 | 0.85 | EG_COALWR2026
EG_COAL | INDIA | NER | 2026 | 2030 | 0.38097 | 13721.0313 | 133.523 | 0.85 | EG_COALNER2026
EG_COAL | INDIA | SR | 2026 | 2030 | 0.38097 | 13721.0313 | 133.523 | 0.85 | EG_COALSR2026
EG_COAL | INDIA | NR | 2026 | 2030 | 0.38097 | 13721.0313 | 133.523 | 0.85 | EG_COALNR2026
EG_COAL | INDIA | ER | 2026 | 2031 | 0.38097 | 13721.0313 | 133.523 | 0.85 | EG_COALER2026
EG_COAL | INDIA | WR | 2026 | 2031 | 0.38097 | 13721.0313 | 133.523 | 0.85 | EG_COALWR2026
EG_COAL | INDIA | NER | 2026 | 2031 | 0.38097 | 13721.0313 | 133.523 | 0.85 | EG_COALNER2026
EG_COAL | INDIA | SR | 2026 | 2031 | 0.38097 | 13721.0313 | 133.523 | 0.85 | EG_COALSR2026
EG_COAL | INDIA | NR | 2026 | 2031 | 0.38097 | 13721.0313 | 133.523 | 0.85 | EG_COALNR2026
EG_COAL | INDIA | ER | 2026 | 2032 | 0.38097 | 13721.0313 | 133.523 | 0.85 | EG_COALER2026
EG_COAL | INDIA | WR | 2026 | 2032 | 0.38097 | 13721.0313 | 133.523 | 0.85 | EG_COALWR2026
EG_COAL | INDIA | NER | 2026 | 2032 | 0.38097 | 13721.0313 | 133.523 | 0.85 | EG_COALNER2026
EG_COAL | INDIA | SR | 2026 | 2032 | 0.38097 | 13721.0313 | 133.523 | 0.85 | EG_COALSR2026
EG_COAL | INDIA | NR | 2026 | 2032 | 0.38097 | 13721.0313 | 133.523 | 0.85 | EG_COALNR2026
EG_COAL | INDIA | ER | 2026 | 2033 | 0.38097 | 13721.0313 | 133.523 | 0.85 | EG_COALER2026
EG_COAL | INDIA | WR | 2026 | 2033 | 0.38097 | 13721.0313 | 133.523 | 0.85 | EG_COALWR2026
EG_COAL | INDIA | NER | 2026 | 2033 | 0.38097 | 13721.0313 | 133.523 | 0.85 | EG_COALNER2026
EG_COAL | INDIA | SR | 2026 | 2033 | 0.38097 | 13721.0313 | 133.523 | 0.85 | EG_COALSR2026
EG_COAL | INDIA | NR | 2026 | 2033 | 0.38097 | 13721.0313 | 133.523 | 0.85 | EG_COALNR2026
EG_COAL | INDIA | ER | 2026 | 2034 | 0.38097 | 13721.0313 | 133.523 | 0.85 | EG_COALER2026
EG_COAL | INDIA | WR | 2026 | 2034 | 0.38097 | 13721.0313 | 133.523 | 0.85 | EG_COALWR2026
EG_COAL | INDIA | NER | 2026 | 2034 | 0.38097 | 13721.0313 | 133.523 | 0.85 | EG_COALNER2026
EG_COAL | INDIA | SR | 2026 | 2034 | 0.38097 | 13721.0313 | 133.523 | 0.85 | EG_COALSR2026
EG_COAL | INDIA | NR | 2026 | 2034 | 0.38097 | 13721.0313 | 133.523 | 0.85 | EG_COALNR2026
EG_COAL | INDIA | ER | 2026 | 2035 | 0.38097 | 13721.0313 | 133.523 | 0.85 | EG_COALER2026
EG_COAL | INDIA | WR | 2026 | 2035 | 0.38097 | 13721.0313 | 133.523 | 0.85 | EG_COALWR2026
EG_COAL | INDIA | NER | 2026 | 2035 | 0.38097 | 13721.0313 | 133.523 | 0.85 | EG_COALNER2026
EG_COAL | INDIA | SR | 2026 | 2035 | 0.38097 | 13721.0313 | 133.523 | 0.85 | EG_COALSR2026
EG_COAL | INDIA | NR | 2026 | 2035 | 0.38097 | 13721.0313 | 133.523 | 0.85 | EG_COALNR2026
EG_COAL | INDIA | ER | 2026 | 2036 | 0.38097 | 13721.0313 | 133.523 | 0.85 | EG_COALER2026
EG_COAL | INDIA | WR | 2026 | 2036 | 0.38097 | 13721.0313 | 133.523 | 0.85 | EG_COALWR2026
EG_COAL | INDIA | NER | 2026 | 2036 | 0.38097 | 13721.0313 | 133.523 | 0.85 | EG_COALNER2026
EG_COAL | INDIA | SR | 2026 | 2036 | 0.38097 | 13721.0313 | 133.523 | 0.85 | EG_COALSR2026
EG_COAL | INDIA | NR | 2026 | 2036 | 0.38097 | 13721.0313 | 133.523 | 0.85 | EG_COALNR2026
EG_COAL | INDIA | ER | 2026 | 2037 | 0.38097 | 13721.0313 | 133.523 | 0.85 | EG_COALER2026
EG_COAL | INDIA | WR | 2026 | 2037 | 0.38097 | 13721.0313 | 133.523 | 0.85 | EG_COALWR2026
EG_COAL | INDIA | NER | 2026 | 2037 | 0.38097 | 13721.0313 | 133.523 | 0.85 | EG_COALNER2026
EG_COAL | INDIA | SR | 2026 | 2037 | 0.38097 | 13721.0313 | 133.523 | 0.85 | EG_COALSR2026
EG_COAL | INDIA | NR | 2026 | 2037 | 0.38097 | 13721.0313 | 133.523 | 0.85 | EG_COALNR2026
EG_COAL | INDIA | ER | 2026 | 2038 | 0.38097 | 13721.0313 | 133.523 | 0.85 | EG_COALER2026
EG_COAL | INDIA | WR | 2026 | 2038 | 0.38097 | 13721.0313 | 133.523 | 0.85 | EG_COALWR2026
EG_COAL | INDIA | NER | 2026 | 2038 | 0.38097 | 13721.0313 | 133.523 | 0.85 | EG_COALNER2026
EG_COAL | INDIA | SR | 2026 | 2038 | 0.38097 | 13721.0313 | 133.523 | 0.85 | EG_COALSR2026
EG_COAL | INDIA | NR | 2026 | 2038 | 0.38097 | 13721.0313 | 133.523 | 0.85 | EG_COALNR2026
EG_COAL | INDIA | ER | 2026 | 2039 | 0.38097 | 13721.0313 | 133.523 | 0.85 | EG_COALER2026
EG_COAL | INDIA | WR | 2026 | 2039 | 0.38097 | 13721.0313 | 133.523 | 0.85 | EG_COALWR2026
EG_COAL | INDIA | NER | 2026 | 2039 | 0.38097 | 13721.0313 | 133.523 | 0.85 | EG_COALNER2026
EG_COAL | INDIA | SR | 2026 | 2039 | 0.38097 | 13721.0313 | 133.523 | 0.85 | EG_COALSR2026
EG_COAL | INDIA | NR | 2026 | 2039 | 0.38097 | 13721.0313 | 133.523 | 0.85 | EG_COALNR2026
EG_COAL | INDIA | ER | 2026 | 2040 | 0.38097 | 13721.0313 | 133.523 | 0.85 | EG_COALER2026
EG_COAL | INDIA | WR | 2026 | 2040 | 0.38097 | 13721.0313 | 133.523 | 0.85 | EG_COALWR2026
EG_COAL | INDIA | NER | 2026 | 2040 | 0.38097 | 13721.0313 | 133.523 | 0.85 | EG_COALNER2026
EG_COAL | INDIA | SR | 2026 | 2040 | 0.38097 | 13721.0313 | 133.523 | 0.85 | EG_COALSR2026
EG_COAL | INDIA | NR | 2026 | 2040 | 0.38097 | 13721.0313 | 133.523 | 0.85 | EG_COALNR2026
EG_COAL | INDIA | ER | 2026 | 2041 | 0.38097 | 13721.0313 | 133.523 | 0.85 | EG_COALER2026
EG_COAL | INDIA | WR | 2026 | 2041 | 0.38097 | 13721.0313 | 133.523 | 0.85 | EG_COALWR2026
EG_COAL | INDIA | NER | 2026 | 2041 | 0.38097 | 13721.0313 | 133.523 | 0.85 | EG_COALNER2026
EG_COAL | INDIA | SR | 2026 | 2041 | 0.38097 | 13721.0313 | 133.523 | 0.85 | EG_COALSR2026
EG_COAL | INDIA | NR | 2026 | 2041 | 0.38097 | 13721.0313 | 133.523 | 0.85 | EG_COALNR2026
EG_CCGT | INDIA | ER | 2026 | 2026 | 0.40444 | 8512.2278 | 0 | 0.85 | EG_CCGTER2026
EG_CCGT | INDIA | WR | 2026 | 2026 | 0.40444 | 8512.2278 | 0 | 0.85 | EG_CCGTWR2026
EG_CCGT | INDIA | NER | 2026 | 2026 | 0.40444 | 8512.2278 | 0 | 0.85 | EG_CCGTNER2026
EG_CCGT | INDIA | SR | 2026 | 2026 | 0.40444 | 8512.2278 | 0 | 0.85 | EG_CCGTSR2026
EG_CCGT | INDIA | NR | 2026 | 2026 | 0.40444 | 8512.2278 | 0 | 0.85 | EG_CCGTNR2026
EG_CCGT | INDIA | ER | 2026 | 2027 | 0.40444 | 8512.2278 | 0 | 0.85 | EG_CCGTER2026
EG_CCGT | INDIA | WR | 2026 | 2027 | 0.40444 | 8512.2278 | 0 | 0.85 | EG_CCGTWR2026
EG_CCGT | INDIA | NER | 2026 | 2027 | 0.40444 | 8512.2278 | 0 | 0.85 | EG_CCGTNER2026
EG_CCGT | INDIA | SR | 2026 | 2027 | 0.40444 | 8512.2278 | 0 | 0.85 | EG_CCGTSR2026
EG_CCGT | INDIA | NR | 2026 | 2027 | 0.40444 | 8512.2278 | 0 | 0.85 | EG_CCGTNR2026
EG_CCGT | INDIA | ER | 2026 | 2028 | 0.40444 | 8512.2278 | 0 | 0.85 | EG_CCGTER2026
EG_CCGT | INDIA | WR | 2026 | 2028 | 0.40444 | 8512.2278 | 0 | 0.85 | EG_CCGTWR2026
EG_CCGT | INDIA | NER | 2026 | 2028 | 0.40444 | 8512.2278 | 0 | 0.85 | EG_CCGTNER2026
EG_CCGT | INDIA | SR | 2026 | 2028 | 0.40444 | 8512.2278 | 0 | 0.85 | EG_CCGTSR2026
EG_CCGT | INDIA | NR | 2026 | 2028 | 0.40444 | 8512.2278 | 0 | 0.85 | EG_CCGTNR2026
EG_CCGT | INDIA | ER | 2026 | 2029 | 0.40444 | 8512.2278 | 0 | 0.85 | EG_CCGTER2026
EG_CCGT | INDIA | WR | 2026 | 2029 | 0.40444 | 8512.2278 | 0 | 0.85 | EG_CCGTWR2026
EG_CCGT | INDIA | NER | 2026 | 2029 | 0.40444 | 8512.2278 | 0 | 0.85 | EG_CCGTNER2026
EG_CCGT | INDIA | SR | 2026 | 2029 | 0.40444 | 8512.2278 | 0 | 0.85 | EG_CCGTSR2026
EG_CCGT | INDIA | NR | 2026 | 2029 | 0.40444 | 8512.2278 | 0 | 0.85 | EG_CCGTNR2026
EG_CCGT | INDIA | ER | 2026 | 2030 | 0.40444 | 8512.2278 | 0 | 0.85 | EG_CCGTER2026
EG_CCGT | INDIA | WR | 2026 | 2030 | 0.40444 | 8512.2278 | 0 | 0.85 | EG_CCGTWR2026
EG_CCGT | INDIA | NER | 2026 | 2030 | 0.40444 | 8512.2278 | 0 | 0.85 | EG_CCGTNER2026
EG_CCGT | INDIA | SR | 2026 | 2030 | 0.40444 | 8512.2278 | 0 | 0.85 | EG_CCGTSR2026
EG_CCGT | INDIA | NR | 2026 | 2030 | 0.40444 | 8512.2278 | 0 | 0.85 | EG_CCGTNR2026
EG_CCGT | INDIA | ER | 2026 | 2031 | 0.40444 | 8512.2278 | 0 | 0.85 | EG_CCGTER2026
EG_CCGT | INDIA | WR | 2026 | 2031 | 0.40444 | 8512.2278 | 0 | 0.85 | EG_CCGTWR2026
EG_CCGT | INDIA | NER | 2026 | 2031 | 0.40444 | 8512.2278 | 0 | 0.85 | EG_CCGTNER2026
EG_CCGT | INDIA | SR | 2026 | 2031 | 0.40444 | 8512.2278 | 0 | 0.85 | EG_CCGTSR2026
EG_CCGT | INDIA | NR | 2026 | 2031 | 0.40444 | 8512.2278 | 0 | 0.85 | EG_CCGTNR2026
EG_CCGT | INDIA | ER | 2026 | 2032 | 0.40444 | 8512.2278 | 0 | 0.85 | EG_CCGTER2026
EG_CCGT | INDIA | WR | 2026 | 2032 | 0.40444 | 8512.2278 | 0 | 0.85 | EG_CCGTWR2026
EG_CCGT | INDIA | NER | 2026 | 2032 | 0.40444 | 8512.2278 | 0 | 0.85 | EG_CCGTNER2026
EG_CCGT | INDIA | SR | 2026 | 2032 | 0.40444 | 8512.2278 | 0 | 0.85 | EG_CCGTSR2026
EG_CCGT | INDIA | NR | 2026 | 2032 | 0.40444 | 8512.2278 | 0 | 0.85 | EG_CCGTNR2026
EG_CCGT | INDIA | ER | 2026 | 2033 | 0.40444 | 8512.2278 | 0 | 0.85 | EG_CCGTER2026
EG_CCGT | INDIA | WR | 2026 | 2033 | 0.40444 | 8512.2278 | 0 | 0.85 | EG_CCGTWR2026
EG_CCGT | INDIA | NER | 2026 | 2033 | 0.40444 | 8512.2278 | 0 | 0.85 | EG_CCGTNER2026
EG_CCGT | INDIA | SR | 2026 | 2033 | 0.40444 | 8512.2278 | 0 | 0.85 | EG_CCGTSR2026
EG_CCGT | INDIA | NR | 2026 | 2033 | 0.40444 | 8512.2278 | 0 | 0.85 | EG_CCGTNR2026
EG_CCGT | INDIA | ER | 2026 | 2034 | 0.40444 | 8512.2278 | 0 | 0.85 | EG_CCGTER2026
EG_CCGT | INDIA | WR | 2026 | 2034 | 0.40444 | 8512.2278 | 0 | 0.85 | EG_CCGTWR2026
EG_CCGT | INDIA | NER | 2026 | 2034 | 0.40444 | 8512.2278 | 0 | 0.85 | EG_CCGTNER2026
EG_CCGT | INDIA | SR | 2026 | 2034 | 0.40444 | 8512.2278 | 0 | 0.85 | EG_CCGTSR2026
EG_CCGT | INDIA | NR | 2026 | 2034 | 0.40444 | 8512.2278 | 0 | 0.85 | EG_CCGTNR2026
EG_CCGT | INDIA | ER | 2026 | 2035 | 0.40444 | 8512.2278 | 0 | 0.85 | EG_CCGTER2026
EG_CCGT | INDIA | WR | 2026 | 2035 | 0.40444 | 8512.2278 | 0 | 0.85 | EG_CCGTWR2026
EG_CCGT | INDIA | NER | 2026 | 2035 | 0.40444 | 8512.2278 | 0 | 0.85 | EG_CCGTNER2026
EG_CCGT | INDIA | SR | 2026 | 2035 | 0.40444 | 8512.2278 | 0 | 0.85 | EG_CCGTSR2026
EG_CCGT | INDIA | NR | 2026 | 2035 | 0.40444 | 8512.2278 | 0 | 0.85 | EG_CCGTNR2026
EG_CCGT | INDIA | ER | 2026 | 2036 | 0.40444 | 8512.2278 | 0 | 0.85 | EG_CCGTER2026
EG_CCGT | INDIA | WR | 2026 | 2036 | 0.40444 | 8512.2278 | 0 | 0.85 | EG_CCGTWR2026
EG_CCGT | INDIA | NER | 2026 | 2036 | 0.40444 | 8512.2278 | 0 | 0.85 | EG_CCGTNER2026
EG_CCGT | INDIA | SR | 2026 | 2036 | 0.40444 | 8512.2278 | 0 | 0.85 | EG_CCGTSR2026
EG_CCGT | INDIA | NR | 2026 | 2036 | 0.40444 | 8512.2278 | 0 | 0.85 | EG_CCGTNR2026
EG_CCGT | INDIA | ER | 2026 | 2037 | 0.40444 | 8512.2278 | 0 | 0.85 | EG_CCGTER2026
EG_CCGT | INDIA | WR | 2026 | 2037 | 0.40444 | 8512.2278 | 0 | 0.85 | EG_CCGTWR2026
EG_CCGT | INDIA | NER | 2026 | 2037 | 0.40444 | 8512.2278 | 0 | 0.85 | EG_CCGTNER2026
EG_CCGT | INDIA | SR | 2026 | 2037 | 0.40444 | 8512.2278 | 0 | 0.85 | EG_CCGTSR2026
EG_CCGT | INDIA | NR | 2026 | 2037 | 0.40444 | 8512.2278 | 0 | 0.85 | EG_CCGTNR2026
EG_CCGT | INDIA | ER | 2026 | 2038 | 0.40444 | 8512.2278 | 0 | 0.85 | EG_CCGTER2026
EG_CCGT | INDIA | WR | 2026 | 2038 | 0.40444 | 8512.2278 | 0 | 0.85 | EG_CCGTWR2026
EG_CCGT | INDIA | NER | 2026 | 2038 | 0.40444 | 8512.2278 | 0 | 0.85 | EG_CCGTNER2026
EG_CCGT | INDIA | SR | 2026 | 2038 | 0.40444 | 8512.2278 | 0 | 0.85 | EG_CCGTSR2026
EG_CCGT | INDIA | NR | 2026 | 2038 | 0.40444 | 8512.2278 | 0 | 0.85 | EG_CCGTNR2026
EG_CCGT | INDIA | ER | 2026 | 2039 | 0.40444 | 8512.2278 | 0 | 0.85 | EG_CCGTER2026
EG_CCGT | INDIA | WR | 2026 | 2039 | 0.40444 | 8512.2278 | 0 | 0.85 | EG_CCGTWR2026
EG_CCGT | INDIA | NER | 2026 | 2039 | 0.40444 | 8512.2278 | 0 | 0.85 | EG_CCGTNER2026
EG_CCGT | INDIA | SR | 2026 | 2039 | 0.40444 | 8512.2278 | 0 | 0.85 | EG_CCGTSR2026
EG_CCGT | INDIA | NR | 2026 | 2039 | 0.40444 | 8512.2278 | 0 | 0.85 | EG_CCGTNR2026
EG_CCGT | INDIA | ER | 2026 | 2040 | 0.40444 | 8512.2278 | 0 | 0.85 | EG_CCGTER2026
EG_CCGT | INDIA | WR | 2026 | 2040 | 0.40444 | 8512.2278 | 0 | 0.85 | EG_CCGTWR2026
EG_CCGT | INDIA | NER | 2026 | 2040 | 0.40444 | 8512.2278 | 0 | 0.85 | EG_CCGTNER2026
EG_CCGT | INDIA | SR | 2026 | 2040 | 0.40444 | 8512.2278 | 0 | 0.85 | EG_CCGTSR2026
EG_CCGT | INDIA | NR | 2026 | 2040 | 0.40444 | 8512.2278 | 0 | 0.85 | EG_CCGTNR2026
EG_CCGT | INDIA | ER | 2026 | 2041 | 0.40444 | 8512.2278 | 0 | 0.85 | EG_CCGTER2026
EG_CCGT | INDIA | WR | 2026 | 2041 | 0.40444 | 8512.2278 | 0 | 0.85 | EG_CCGTWR2026
EG_CCGT | INDIA | NER | 2026 | 2041 | 0.40444 | 8512.2278 | 0 | 0.85 | EG_CCGTNER2026
EG_CCGT | INDIA | SR | 2026 | 2041 | 0.40444 | 8512.2278 | 0 | 0.85 | EG_CCGTSR2026
EG_CCGT | INDIA | NR | 2026 | 2041 | 0.40444 | 8512.2278 | 0 | 0.85 | EG_CCGTNR2026
EG_OCGT | INDIA | ER | 2026 | 2026 | 0.2807 | 6679.7506 | 0 | 0.85 | EG_OCGTER2026
EG_OCGT | INDIA | WR | 2026 | 2026 | 0.2807 | 6679.7506 | 0 | 0.85 | EG_OCGTWR2026
EG_OCGT | INDIA | NER | 2026 | 2026 | 0.2807 | 6679.7506 | 0 | 0.85 | EG_OCGTNER2026
EG_OCGT | INDIA | SR | 2026 | 2026 | 0.2807 | 6679.7506 | 0 | 0.85 | EG_OCGTSR2026
EG_OCGT | INDIA | NR | 2026 | 2026 | 0.2807 | 6679.7506 | 0 | 0.85 | EG_OCGTNR2026
EG_OCGT | INDIA | ER | 2026 | 2027 | 0.2807 | 6679.7506 | 0 | 0.85 | EG_OCGTER2026
EG_OCGT | INDIA | WR | 2026 | 2027 | 0.2807 | 6679.7506 | 0 | 0.85 | EG_OCGTWR2026
EG_OCGT | INDIA | NER | 2026 | 2027 | 0.2807 | 6679.7506 | 0 | 0.85 | EG_OCGTNER2026
EG_OCGT | INDIA | SR | 2026 | 2027 | 0.2807 | 6679.7506 | 0 | 0.85 | EG_OCGTSR2026
EG_OCGT | INDIA | NR | 2026 | 2027 | 0.2807 | 6679.7506 | 0 | 0.85 | EG_OCGTNR2026
EG_OCGT | INDIA | ER | 2026 | 2028 | 0.2807 | 6679.7506 | 0 | 0.85 | EG_OCGTER2026
EG_OCGT | INDIA | WR | 2026 | 2028 | 0.2807 | 6679.7506 | 0 | 0.85 | EG_OCGTWR2026
EG_OCGT | INDIA | NER | 2026 | 2028 | 0.2807 | 6679.7506 | 0 | 0.85 | EG_OCGTNER2026
EG_OCGT | INDIA | SR | 2026 | 2028 | 0.2807 | 6679.7506 | 0 | 0.85 | EG_OCGTSR2026
EG_OCGT | INDIA | NR | 2026 | 2028 | 0.2807 | 6679.7506 | 0 | 0.85 | EG_OCGTNR2026
EG_OCGT | INDIA | ER | 2026 | 2029 | 0.2807 | 6679.7506 | 0 | 0.85 | EG_OCGTER2026
EG_OCGT | INDIA | WR | 2026 | 2029 | 0.2807 | 6679.7506 | 0 | 0.85 | EG_OCGTWR2026
EG_OCGT | INDIA | NER | 2026 | 2029 | 0.2807 | 6679.7506 | 0 | 0.85 | EG_OCGTNER2026
EG_OCGT | INDIA | SR | 2026 | 2029 | 0.2807 | 6679.7506 | 0 | 0.85 | EG_OCGTSR2026
EG_OCGT | INDIA | NR | 2026 | 2029 | 0.2807 | 6679.7506 | 0 | 0.85 | EG_OCGTNR2026
EG_OCGT | INDIA | ER | 2026 | 2030 | 0.2807 | 6679.7506 | 0 | 0.85 | EG_OCGTER2026
EG_OCGT | INDIA | WR | 2026 | 2030 | 0.2807 | 6679.7506 | 0 | 0.85 | EG_OCGTWR2026
EG_OCGT | INDIA | NER | 2026 | 2030 | 0.2807 | 6679.7506 | 0 | 0.85 | EG_OCGTNER2026
EG_OCGT | INDIA | SR | 2026 | 2030 | 0.2807 | 6679.7506 | 0 | 0.85 | EG_OCGTSR2026
EG_OCGT | INDIA | NR | 2026 | 2030 | 0.2807 | 6679.7506 | 0 | 0.85 | EG_OCGTNR2026
EG_OCGT | INDIA | ER | 2026 | 2031 | 0.2807 | 6679.7506 | 0 | 0.85 | EG_OCGTER2026
EG_OCGT | INDIA | WR | 2026 | 2031 | 0.2807 | 6679.7506 | 0 | 0.85 | EG_OCGTWR2026
EG_OCGT | INDIA | NER | 2026 | 2031 | 0.2807 | 6679.7506 | 0 | 0.85 | EG_OCGTNER2026
EG_OCGT | INDIA | SR | 2026 | 2031 | 0.2807 | 6679.7506 | 0 | 0.85 | EG_OCGTSR2026
EG_OCGT | INDIA | NR | 2026 | 2031 | 0.2807 | 6679.7506 | 0 | 0.85 | EG_OCGTNR2026
EG_OCGT | INDIA | ER | 2026 | 2032 | 0.2807 | 6679.7506 | 0 | 0.85 | EG_OCGTER2026
EG_OCGT | INDIA | WR | 2026 | 2032 | 0.2807 | 6679.7506 | 0 | 0.85 | EG_OCGTWR2026
EG_OCGT | INDIA | NER | 2026 | 2032 | 0.2807 | 6679.7506 | 0 | 0.85 | EG_OCGTNER2026
EG_OCGT | INDIA | SR | 2026 | 2032 | 0.2807 | 6679.7506 | 0 | 0.85 | EG_OCGTSR2026
EG_OCGT | INDIA | NR | 2026 | 2032 | 0.2807 | 6679.7506 | 0 | 0.85 | EG_OCGTNR2026
EG_OCGT | INDIA | ER | 2026 | 2033 | 0.2807 | 6679.7506 | 0 | 0.85 | EG_OCGTER2026
EG_OCGT | INDIA | WR | 2026 | 2033 | 0.2807 | 6679.7506 | 0 | 0.85 | EG_OCGTWR2026
EG_OCGT | INDIA | NER | 2026 | 2033 | 0.2807 | 6679.7506 | 0 | 0.85 | EG_OCGTNER2026
EG_OCGT | INDIA | SR | 2026 | 2033 | 0.2807 | 6679.7506 | 0 | 0.85 | EG_OCGTSR2026
EG_OCGT | INDIA | NR | 2026 | 2033 | 0.2807 | 6679.7506 | 0 | 0.85 | EG_OCGTNR2026
EG_OCGT | INDIA | ER | 2026 | 2034 | 0.2807 | 6679.7506 | 0 | 0.85 | EG_OCGTER2026
EG_OCGT | INDIA | WR | 2026 | 2034 | 0.2807 | 6679.7506 | 0 | 0.85 | EG_OCGTWR2026
EG_OCGT | INDIA | NER | 2026 | 2034 | 0.2807 | 6679.7506 | 0 | 0.85 | EG_OCGTNER2026
EG_OCGT | INDIA | SR | 2026 | 2034 | 0.2807 | 6679.7506 | 0 | 0.85 | EG_OCGTSR2026
EG_OCGT | INDIA | NR | 2026 | 2034 | 0.2807 | 6679.7506 | 0 | 0.85 | EG_OCGTNR2026
EG_OCGT | INDIA | ER | 2026 | 2035 | 0.2807 | 6679.7506 | 0 | 0.85 | EG_OCGTER2026
EG_OCGT | INDIA | WR | 2026 | 2035 | 0.2807 | 6679.7506 | 0 | 0.85 | EG_OCGTWR2026
EG_OCGT | INDIA | NER | 2026 | 2035 | 0.2807 | 6679.7506 | 0 | 0.85 | EG_OCGTNER2026
EG_OCGT | INDIA | SR | 2026 | 2035 | 0.2807 | 6679.7506 | 0 | 0.85 | EG_OCGTSR2026
EG_OCGT | INDIA | NR | 2026 | 2035 | 0.2807 | 6679.7506 | 0 | 0.85 | EG_OCGTNR2026
EG_OCGT | INDIA | ER | 2026 | 2036 | 0.2807 | 6679.7506 | 0 | 0.85 | EG_OCGTER2026
EG_OCGT | INDIA | WR | 2026 | 2036 | 0.2807 | 6679.7506 | 0 | 0.85 | EG_OCGTWR2026
EG_OCGT | INDIA | NER | 2026 | 2036 | 0.2807 | 6679.7506 | 0 | 0.85 | EG_OCGTNER2026
EG_OCGT | INDIA | SR | 2026 | 2036 | 0.2807 | 6679.7506 | 0 | 0.85 | EG_OCGTSR2026
EG_OCGT | INDIA | NR | 2026 | 2036 | 0.2807 | 6679.7506 | 0 | 0.85 | EG_OCGTNR2026
EG_OCGT | INDIA | ER | 2026 | 2037 | 0.2807 | 6679.7506 | 0 | 0.85 | EG_OCGTER2026
EG_OCGT | INDIA | WR | 2026 | 2037 | 0.2807 | 6679.7506 | 0 | 0.85 | EG_OCGTWR2026
EG_OCGT | INDIA | NER | 2026 | 2037 | 0.2807 | 6679.7506 | 0 | 0.85 | EG_OCGTNER2026
EG_OCGT | INDIA | SR | 2026 | 2037 | 0.2807 | 6679.7506 | 0 | 0.85 | EG_OCGTSR2026
EG_OCGT | INDIA | NR | 2026 | 2037 | 0.2807 | 6679.7506 | 0 | 0.85 | EG_OCGTNR2026
EG_OCGT | INDIA | ER | 2026 | 2038 | 0.2807 | 6679.7506 | 0 | 0.85 | EG_OCGTER2026
EG_OCGT | INDIA | WR | 2026 | 2038 | 0.2807 | 6679.7506 | 0 | 0.85 | EG_OCGTWR2026
EG_OCGT | INDIA | NER | 2026 | 2038 | 0.2807 | 6679.7506 | 0 | 0.85 | EG_OCGTNER2026
EG_OCGT | INDIA | SR | 2026 | 2038 | 0.2807 | 6679.7506 | 0 | 0.85 | EG_OCGTSR2026
EG_OCGT | INDIA | NR | 2026 | 2038 | 0.2807 | 6679.7506 | 0 | 0.85 | EG_OCGTNR2026
EG_OCGT | INDIA | ER | 2026 | 2039 | 0.2807 | 6679.7506 | 0 | 0.85 | EG_OCGTER2026
EG_OCGT | INDIA | WR | 2026 | 2039 | 0.2807 | 6679.7506 | 0 | 0.85 | EG_OCGTWR2026
EG_OCGT | INDIA | NER | 2026 | 2039 | 0.2807 | 6679.7506 | 0 | 0.85 | EG_OCGTNER2026
EG_OCGT | INDIA | SR | 2026 | 2039 | 0.2807 | 6679.7506 | 0 | 0.85 | EG_OCGTSR2026
EG_OCGT | INDIA | NR | 2026 | 2039 | 0.2807 | 6679.7506 | 0 | 0.85 | EG_OCGTNR2026
EG_OCGT | INDIA | ER | 2026 | 2040 | 0.2807 | 6679.7506 | 0 | 0.85 | EG_OCGTER2026
EG_OCGT | INDIA | WR | 2026 | 2040 | 0.2807 | 6679.7506 | 0 | 0.85 | EG_OCGTWR2026
EG_OCGT | INDIA | NER | 2026 | 2040 | 0.2807 | 6679.7506 | 0 | 0.85 | EG_OCGTNER2026
EG_OCGT | INDIA | SR | 2026 | 2040 | 0.2807 | 6679.7506 | 0 | 0.85 | EG_OCGTSR2026
EG_OCGT | INDIA | NR | 2026 | 2040 | 0.2807 | 6679.7506 | 0 | 0.85 | EG_OCGTNR2026
EG_OCGT | INDIA | ER | 2026 | 2041 | 0.2807 | 6679.7506 | 0 | 0.85 | EG_OCGTER2026
EG_OCGT | INDIA | WR | 2026 | 2041 | 0.2807 | 6679.7506 | 0 | 0.85 | EG_OCGTWR2026
EG_OCGT | INDIA | NER | 2026 | 2041 | 0.2807 | 6679.7506 | 0 | 0.85 | EG_OCGTNER2026
EG_OCGT | INDIA | SR | 2026 | 2041 | 0.2807 | 6679.7506 | 0 | 0.85 | EG_OCGTSR2026
EG_OCGT | INDIA | NR | 2026 | 2041 | 0.2807 | 6679.7506 | 0 | 0.85 | EG_OCGTNR2026
EG_LH | INDIA | ER | 2026 | 2026 | 1 | 19631.8145 | 0 | 1 | EG_LHER2026
EG_LH | INDIA | WR | 2026 | 2026 | 1 | 19631.8145 | 0 | 1 | EG_LHWR2026
EG_LH | INDIA | NER | 2026 | 2026 | 1 | 19631.8145 | 0 | 1 | EG_LHNER2026
EG_LH | INDIA | SR | 2026 | 2026 | 1 | 19631.8145 | 0 | 1 | EG_LHSR2026
EG_LH | INDIA | NR | 2026 | 2026 | 1 | 19631.8145 | 0 | 1 | EG_LHNR2026
EG_LH | INDIA | ER | 2026 | 2027 | 1 | 19631.8145 | 0 | 1 | EG_LHER2026
EG_LH | INDIA | WR | 2026 | 2027 | 1 | 19631.8145 | 0 | 1 | EG_LHWR2026
EG_LH | INDIA | NER | 2026 | 2027 | 1 | 19631.8145 | 0 | 1 | EG_LHNER2026
EG_LH | INDIA | SR | 2026 | 2027 | 1 | 19631.8145 | 0 | 1 | EG_LHSR2026
EG_LH | INDIA | NR | 2026 | 2027 | 1 | 19631.8145 | 0 | 1 | EG_LHNR2026
EG_LH | INDIA | ER | 2026 | 2028 | 1 | 19631.8145 | 0 | 1 | EG_LHER2026
EG_LH | INDIA | WR | 2026 | 2028 | 1 | 19631.8145 | 0 | 1 | EG_LHWR2026
EG_LH | INDIA | NER | 2026 | 2028 | 1 | 19631.8145 | 0 | 1 | EG_LHNER2026
EG_LH | INDIA | SR | 2026 | 2028 | 1 | 19631.8145 | 0 | 1 | EG_LHSR2026
EG_LH | INDIA | NR | 2026 | 2028 | 1 | 19631.8145 | 0 | 1 | EG_LHNR2026
EG_LH | INDIA | ER | 2026 | 2029 | 1 | 19631.8145 | 0 | 1 | EG_LHER2026
EG_LH | INDIA | WR | 2026 | 2029 | 1 | 19631.8145 | 0 | 1 | EG_LHWR2026
EG_LH | INDIA | NER | 2026 | 2029 | 1 | 19631.8145 | 0 | 1 | EG_LHNER2026
EG_LH | INDIA | SR | 2026 | 2029 | 1 | 19631.8145 | 0 | 1 | EG_LHSR2026
EG_LH | INDIA | NR | 2026 | 2029 | 1 | 19631.8145 | 0 | 1 | EG_LHNR2026
EG_LH | INDIA | ER | 2026 | 2030 | 1 | 19631.8145 | 0 | 1 | EG_LHER2026
EG_LH | INDIA | WR | 2026 | 2030 | 1 | 19631.8145 | 0 | 1 | EG_LHWR2026
EG_LH | INDIA | NER | 2026 | 2030 | 1 | 19631.8145 | 0 | 1 | EG_LHNER2026
EG_LH | INDIA | SR | 2026 | 2030 | 1 | 19631.8145 | 0 | 1 | EG_LHSR2026
EG_LH | INDIA | NR | 2026 | 2030 | 1 | 19631.8145 | 0 | 1 | EG_LHNR2026
EG_LH | INDIA | ER | 2026 | 2031 | 1 | 19631.8145 | 0 | 1 | EG_LHER2026
EG_LH | INDIA | WR | 2026 | 2031 | 1 | 19631.8145 | 0 | 1 | EG_LHWR2026
EG_LH | INDIA | NER | 2026 | 2031 | 1 | 19631.8145 | 0 | 1 | EG_LHNER2026
EG_LH | INDIA | SR | 2026 | 2031 | 1 | 19631.8145 | 0 | 1 | EG_LHSR2026
EG_LH | INDIA | NR | 2026 | 2031 | 1 | 19631.8145 | 0 | 1 | EG_LHNR2026
EG_LH | INDIA | ER | 2026 | 2032 | 1 | 19631.8145 | 0 | 1 | EG_LHER2026
EG_LH | INDIA | WR | 2026 | 2032 | 1 | 19631.8145 | 0 | 1 | EG_LHWR2026
EG_LH | INDIA | NER | 2026 | 2032 | 1 | 19631.8145 | 0 | 1 | EG_LHNER2026
EG_LH | INDIA | SR | 2026 | 2032 | 1 | 19631.8145 | 0 | 1 | EG_LHSR2026
EG_LH | INDIA | NR | 2026 | 2032 | 1 | 19631.8145 | 0 | 1 | EG_LHNR2026
EG_LH | INDIA | ER | 2026 | 2033 | 1 | 19631.8145 | 0 | 1 | EG_LHER2026
EG_LH | INDIA | WR | 2026 | 2033 | 1 | 19631.8145 | 0 | 1 | EG_LHWR2026
EG_LH | INDIA | NER | 2026 | 2033 | 1 | 19631.8145 | 0 | 1 | EG_LHNER2026
EG_LH | INDIA | SR | 2026 | 2033 | 1 | 19631.8145 | 0 | 1 | EG_LHSR2026
EG_LH | INDIA | NR | 2026 | 2033 | 1 | 19631.8145 | 0 | 1 | EG_LHNR2026
EG_LH | INDIA | ER | 2026 | 2034 | 1 | 19631.8145 | 0 | 1 | EG_LHER2026
EG_LH | INDIA | WR | 2026 | 2034 | 1 | 19631.8145 | 0 | 1 | EG_LHWR2026
EG_LH | INDIA | NER | 2026 | 2034 | 1 | 19631.8145 | 0 | 1 | EG_LHNER2026
EG_LH | INDIA | SR | 2026 | 2034 | 1 | 19631.8145 | 0 | 1 | EG_LHSR2026
EG_LH | INDIA | NR | 2026 | 2034 | 1 | 19631.8145 | 0 | 1 | EG_LHNR2026
EG_LH | INDIA | ER | 2026 | 2035 | 1 | 19631.8145 | 0 | 1 | EG_LHER2026
EG_LH | INDIA | WR | 2026 | 2035 | 1 | 19631.8145 | 0 | 1 | EG_LHWR2026
EG_LH | INDIA | NER | 2026 | 2035 | 1 | 19631.8145 | 0 | 1 | EG_LHNER2026
EG_LH | INDIA | SR | 2026 | 2035 | 1 | 19631.8145 | 0 | 1 | EG_LHSR2026
EG_LH | INDIA | NR | 2026 | 2035 | 1 | 19631.8145 | 0 | 1 | EG_LHNR2026
EG_LH | INDIA | ER | 2026 | 2036 | 1 | 19631.8145 | 0 | 1 | EG_LHER2026
EG_LH | INDIA | WR | 2026 | 2036 | 1 | 19631.8145 | 0 | 1 | EG_LHWR2026
EG_LH | INDIA | NER | 2026 | 2036 | 1 | 19631.8145 | 0 | 1 | EG_LHNER2026
EG_LH | INDIA | SR | 2026 | 2036 | 1 | 19631.8145 | 0 | 1 | EG_LHSR2026
EG_LH | INDIA | NR | 2026 | 2036 | 1 | 19631.8145 | 0 | 1 | EG_LHNR2026
EG_LH | INDIA | ER | 2026 | 2037 | 1 | 19631.8145 | 0 | 1 | EG_LHER2026
EG_LH | INDIA | WR | 2026 | 2037 | 1 | 19631.8145 | 0 | 1 | EG_LHWR2026
EG_LH | INDIA | NER | 2026 | 2037 | 1 | 19631.8145 | 0 | 1 | EG_LHNER2026
EG_LH | INDIA | SR | 2026 | 2037 | 1 | 19631.8145 | 0 | 1 | EG_LHSR2026
EG_LH | INDIA | NR | 2026 | 2037 | 1 | 19631.8145 | 0 | 1 | EG_LHNR2026
EG_LH | INDIA | ER | 2026 | 2038 | 1 | 19631.8145 | 0 | 1 | EG_LHER2026
EG_LH | INDIA | WR | 2026 | 2038 | 1 | 19631.8145 | 0 | 1 | EG_LHWR2026
EG_LH | INDIA | NER | 2026 | 2038 | 1 | 19631.8145 | 0 | 1 | EG_LHNER2026
EG_LH | INDIA | SR | 2026 | 2038 | 1 | 19631.8145 | 0 | 1 | EG_LHSR2026
EG_LH | INDIA | NR | 2026 | 2038 | 1 | 19631.8145 | 0 | 1 | EG_LHNR2026
EG_LH | INDIA | ER | 2026 | 2039 | 1 | 19631.8145 | 0 | 1 | EG_LHER2026
EG_LH | INDIA | WR | 2026 | 2039 | 1 | 19631.8145 | 0 | 1 | EG_LHWR2026
EG_LH | INDIA | NER | 2026 | 2039 | 1 | 19631.8145 | 0 | 1 | EG_LHNER2026
EG_LH | INDIA | SR | 2026 | 2039 | 1 | 19631.8145 | 0 | 1 | EG_LHSR2026
EG_LH | INDIA | NR | 2026 | 2039 | 1 | 19631.8145 | 0 | 1 | EG_LHNR2026
EG_LH | INDIA | ER | 2026 | 2040 | 1 | 19631.8145 | 0 | 1 | EG_LHER2026
EG_LH | INDIA | WR | 2026 | 2040 | 1 | 19631.8145 | 0 | 1 | EG_LHWR2026
EG_LH | INDIA | NER | 2026 | 2040 | 1 | 19631.8145 | 0 | 1 | EG_LHNER2026
EG_LH | INDIA | SR | 2026 | 2040 | 1 | 19631.8145 | 0 | 1 | EG_LHSR2026
EG_LH | INDIA | NR | 2026 | 2040 | 1 | 19631.8145 | 0 | 1 | EG_LHNR2026
EG_LH | INDIA | ER | 2026 | 2041 | 1 | 19631.8145 | 0 | 1 | EG_LHER2026
EG_LH | INDIA | WR | 2026 | 2041 | 1 | 19631.8145 | 0 | 1 | EG_LHWR2026
EG_LH | INDIA | NER | 2026 | 2041 | 1 | 19631.8145 | 0 | 1 | EG_LHNER2026
EG_LH | INDIA | SR | 2026 | 2041 | 1 | 19631.8145 | 0 | 1 | EG_LHSR2026
EG_LH | INDIA | NR | 2026 | 2041 | 1 | 19631.8145 | 0 | 1 | EG_LHNR2026
EG_SH | INDIA | ER | 2026 | 2026 | 1 | 11825.3488 | 0 | 1 | EG_SHER2026
EG_SH | INDIA | WR | 2026 | 2026 | 1 | 11825.3488 | 0 | 1 | EG_SHWR2026
EG_SH | INDIA | NER | 2026 | 2026 | 1 | 11825.3488 | 0 | 1 | EG_SHNER2026
EG_SH | INDIA | SR | 2026 | 2026 | 1 | 11825.3488 | 0 | 1 | EG_SHSR2026
EG_SH | INDIA | NR | 2026 | 2026 | 1 | 11825.3488 | 0 | 1 | EG_SHNR2026
EG_SH | INDIA | ER | 2026 | 2027 | 1 | 11825.3488 | 0 | 1 | EG_SHER2026
EG_SH | INDIA | WR | 2026 | 2027 | 1 | 11825.3488 | 0 | 1 | EG_SHWR2026
EG_SH | INDIA | NER | 2026 | 2027 | 1 | 11825.3488 | 0 | 1 | EG_SHNER2026
EG_SH | INDIA | SR | 2026 | 2027 | 1 | 11825.3488 | 0 | 1 | EG_SHSR2026
EG_SH | INDIA | NR | 2026 | 2027 | 1 | 11825.3488 | 0 | 1 | EG_SHNR2026
EG_SH | INDIA | ER | 2026 | 2028 | 1 | 11825.3488 | 0 | 1 | EG_SHER2026
EG_SH | INDIA | WR | 2026 | 2028 | 1 | 11825.3488 | 0 | 1 | EG_SHWR2026
EG_SH | INDIA | NER | 2026 | 2028 | 1 | 11825.3488 | 0 | 1 | EG_SHNER2026
EG_SH | INDIA | SR | 2026 | 2028 | 1 | 11825.3488 | 0 | 1 | EG_SHSR2026
EG_SH | INDIA | NR | 2026 | 2028 | 1 | 11825.3488 | 0 | 1 | EG_SHNR2026
EG_SH | INDIA | ER | 2026 | 2029 | 1 | 11825.3488 | 0 | 1 | EG_SHER2026
EG_SH | INDIA | WR | 2026 | 2029 | 1 | 11825.3488 | 0 | 1 | EG_SHWR2026
EG_SH | INDIA | NER | 2026 | 2029 | 1 | 11825.3488 | 0 | 1 | EG_SHNER2026
EG_SH | INDIA | SR | 2026 | 2029 | 1 | 11825.3488 | 0 | 1 | EG_SHSR2026
EG_SH | INDIA | NR | 2026 | 2029 | 1 | 11825.3488 | 0 | 1 | EG_SHNR2026
EG_SH | INDIA | ER | 2026 | 2030 | 1 | 11825.3488 | 0 | 1 | EG_SHER2026
EG_SH | INDIA | WR | 2026 | 2030 | 1 | 11825.3488 | 0 | 1 | EG_SHWR2026
EG_SH | INDIA | NER | 2026 | 2030 | 1 | 11825.3488 | 0 | 1 | EG_SHNER2026
EG_SH | INDIA | SR | 2026 | 2030 | 1 | 11825.3488 | 0 | 1 | EG_SHSR2026
EG_SH | INDIA | NR | 2026 | 2030 | 1 | 11825.3488 | 0 | 1 | EG_SHNR2026
EG_SH | INDIA | ER | 2026 | 2031 | 1 | 11825.3488 | 0 | 1 | EG_SHER2026
EG_SH | INDIA | WR | 2026 | 2031 | 1 | 11825.3488 | 0 | 1 | EG_SHWR2026
EG_SH | INDIA | NER | 2026 | 2031 | 1 | 11825.3488 | 0 | 1 | EG_SHNER2026
EG_SH | INDIA | SR | 2026 | 2031 | 1 | 11825.3488 | 0 | 1 | EG_SHSR2026
EG_SH | INDIA | NR | 2026 | 2031 | 1 | 11825.3488 | 0 | 1 | EG_SHNR2026
EG_SH | INDIA | ER | 2026 | 2032 | 1 | 11825.3488 | 0 | 1 | EG_SHER2026
EG_SH | INDIA | WR | 2026 | 2032 | 1 | 11825.3488 | 0 | 1 | EG_SHWR2026
EG_SH | INDIA | NER | 2026 | 2032 | 1 | 11825.3488 | 0 | 1 | EG_SHNER2026
EG_SH | INDIA | SR | 2026 | 2032 | 1 | 11825.3488 | 0 | 1 | EG_SHSR2026
EG_SH | INDIA | NR | 2026 | 2032 | 1 | 11825.3488 | 0 | 1 | EG_SHNR2026
EG_SH | INDIA | ER | 2026 | 2033 | 1 | 11825.3488 | 0 | 1 | EG_SHER2026
EG_SH | INDIA | WR | 2026 | 2033 | 1 | 11825.3488 | 0 | 1 | EG_SHWR2026
EG_SH | INDIA | NER | 2026 | 2033 | 1 | 11825.3488 | 0 | 1 | EG_SHNER2026
EG_SH | INDIA | SR | 2026 | 2033 | 1 | 11825.3488 | 0 | 1 | EG_SHSR2026
EG_SH | INDIA | NR | 2026 | 2033 | 1 | 11825.3488 | 0 | 1 | EG_SHNR2026
EG_SH | INDIA | ER | 2026 | 2034 | 1 | 11825.3488 | 0 | 1 | EG_SHER2026
EG_SH | INDIA | WR | 2026 | 2034 | 1 | 11825.3488 | 0 | 1 | EG_SHWR2026
EG_SH | INDIA | NER | 2026 | 2034 | 1 | 11825.3488 | 0 | 1 | EG_SHNER2026
EG_SH | INDIA | SR | 2026 | 2034 | 1 | 11825.3488 | 0 | 1 | EG_SHSR2026
EG_SH | INDIA | NR | 2026 | 2034 | 1 | 11825.3488 | 0 | 1 | EG_SHNR2026
EG_SH | INDIA | ER | 2026 | 2035 | 1 | 11825.3488 | 0 | 1 | EG_SHER2026
EG_SH | INDIA | WR | 2026 | 2035 | 1 | 11825.3488 | 0 | 1 | EG_SHWR2026
EG_SH | INDIA | NER | 2026 | 2035 | 1 | 11825.3488 | 0 | 1 | EG_SHNER2026
EG_SH | INDIA | SR | 2026 | 2035 | 1 | 11825.3488 | 0 | 1 | EG_SHSR2026
EG_SH | INDIA | NR | 2026 | 2035 | 1 | 11825.3488 | 0 | 1 | EG_SHNR2026
EG_SH | INDIA | ER | 2026 | 2036 | 1 | 11825.3488 | 0 | 1 | EG_SHER2026
EG_SH | INDIA | WR | 2026 | 2036 | 1 | 11825.3488 | 0 | 1 | EG_SHWR2026
EG_SH | INDIA | NER | 2026 | 2036 | 1 | 11825.3488 | 0 | 1 | EG_SHNER2026
EG_SH | INDIA | SR | 2026 | 2036 | 1 | 11825.3488 | 0 | 1 | EG_SHSR2026
EG_SH | INDIA | NR | 2026 | 2036 | 1 | 11825.3488 | 0 | 1 | EG_SHNR2026
EG_SH | INDIA | ER | 2026 | 2037 | 1 | 11825.3488 | 0 | 1 | EG_SHER2026
EG_SH | INDIA | WR | 2026 | 2037 | 1 | 11825.3488 | 0 | 1 | EG_SHWR2026
EG_SH | INDIA | NER | 2026 | 2037 | 1 | 11825.3488 | 0 | 1 | EG_SHNER2026
EG_SH | INDIA | SR | 2026 | 2037 | 1 | 11825.3488 | 0 | 1 | EG_SHSR2026
EG_SH | INDIA | NR | 2026 | 2037 | 1 | 11825.3488 | 0 | 1 | EG_SHNR2026
EG_SH | INDIA | ER | 2026 | 2038 | 1 | 11825.3488 | 0 | 1 | EG_SHER2026
EG_SH | INDIA | WR | 2026 | 2038 | 1 | 11825.3488 | 0 | 1 | EG_SHWR2026
EG_SH | INDIA | NER | 2026 | 2038 | 1 | 11825.3488 | 0 | 1 | EG_SHNER2026
EG_SH | INDIA | SR | 2026 | 2038 | 1 | 11825.3488 | 0 | 1 | EG_SHSR2026
EG_SH | INDIA | NR | 2026 | 2038 | 1 | 11825.3488 | 0 | 1 | EG_SHNR2026
EG_SH | INDIA | ER | 2026 | 2039 | 1 | 11825.3488 | 0 | 1 | EG_SHER2026
EG_SH | INDIA | WR | 2026 | 2039 | 1 | 11825.3488 | 0 | 1 | EG_SHWR2026
EG_SH | INDIA | NER | 2026 | 2039 | 1 | 11825.3488 | 0 | 1 | EG_SHNER2026
EG_SH | INDIA | SR | 2026 | 2039 | 1 | 11825.3488 | 0 | 1 | EG_SHSR2026
EG_SH | INDIA | NR | 2026 | 2039 | 1 | 11825.3488 | 0 | 1 | EG_SHNR2026
EG_SH | INDIA | ER | 2026 | 2040 | 1 | 11825.3488 | 0 | 1 | EG_SHER2026
EG_SH | INDIA | WR | 2026 | 2040 | 1 | 11825.3488 | 0 | 1 | EG_SHWR2026
EG_SH | INDIA | NER | 2026 | 2040 | 1 | 11825.3488 | 0 | 1 | EG_SHNER2026
EG_SH | INDIA | SR | 2026 | 2040 | 1 | 11825.3488 | 0 | 1 | EG_SHSR2026
EG_SH | INDIA | NR | 2026 | 2040 | 1 | 11825.3488 | 0 | 1 | EG_SHNR2026
EG_SH | INDIA | ER | 2026 | 2041 | 1 | 11825.3488 | 0 | 1 | EG_SHER2026
EG_SH | INDIA | WR | 2026 | 2041 | 1 | 11825.3488 | 0 | 1 | EG_SHWR2026
EG_SH | INDIA | NER | 2026 | 2041 | 1 | 11825.3488 | 0 | 1 | EG_SHNER2026
EG_SH | INDIA | SR | 2026 | 2041 | 1 | 11825.3488 | 0 | 1 | EG_SHSR2026
EG_SH | INDIA | NR | 2026 | 2041 | 1 | 11825.3488 | 0 | 1 | EG_SHNR2026
EG_PHWR | INDIA | ER | 2026 | 2026 | 1 | 20833.2104 | 0 | 0.70917 | EG_PHWRER2026
EG_PHWR | INDIA | WR | 2026 | 2026 | 1 | 20833.2104 | 0 | 0.70917 | EG_PHWRWR2026
EG_PHWR | INDIA | NER | 2026 | 2026 | 1 | 20833.2104 | 0 | 0.70917 | EG_PHWRNER2026
EG_PHWR | INDIA | SR | 2026 | 2026 | 1 | 20833.2104 | 0 | 0.70917 | EG_PHWRSR2026
EG_PHWR | INDIA | NR | 2026 | 2026 | 1 | 20833.2104 | 0 | 0.70917 | EG_PHWRNR2026
EG_PHWR | INDIA | ER | 2026 | 2027 | 1 | 20833.2104 | 0 | 0.70917 | EG_PHWRER2026
EG_PHWR | INDIA | WR | 2026 | 2027 | 1 | 20833.2104 | 0 | 0.70917 | EG_PHWRWR2026
EG_PHWR | INDIA | NER | 2026 | 2027 | 1 | 20833.2104 | 0 | 0.70917 | EG_PHWRNER2026
EG_PHWR | INDIA | SR | 2026 | 2027 | 1 | 20833.2104 | 0 | 0.70917 | EG_PHWRSR2026
EG_PHWR | INDIA | NR | 2026 | 2027 | 1 | 20833.2104 | 0 | 0.70917 | EG_PHWRNR2026
EG_PHWR | INDIA | ER | 2026 | 2028 | 1 | 20833.2104 | 0 | 0.70917 | EG_PHWRER2026
EG_PHWR | INDIA | WR | 2026 | 2028 | 1 | 20833.2104 | 0 | 0.70917 | EG_PHWRWR2026
EG_PHWR | INDIA | NER | 2026 | 2028 | 1 | 20833.2104 | 0 | 0.70917 | EG_PHWRNER2026
EG_PHWR | INDIA | SR | 2026 | 2028 | 1 | 20833.2104 | 0 | 0.70917 | EG_PHWRSR2026
EG_PHWR | INDIA | NR | 2026 | 2028 | 1 | 20833.2104 | 0 | 0.70917 | EG_PHWRNR2026
EG_PHWR | INDIA | ER | 2026 | 2029 | 1 | 20833.2104 | 0 | 0.70917 | EG_PHWRER2026
EG_PHWR | INDIA | WR | 2026 | 2029 | 1 | 20833.2104 | 0 | 0.70917 | EG_PHWRWR2026
EG_PHWR | INDIA | NER | 2026 | 2029 | 1 | 20833.2104 | 0 | 0.70917 | EG_PHWRNER2026
EG_PHWR | INDIA | SR | 2026 | 2029 | 1 | 20833.2104 | 0 | 0.70917 | EG_PHWRSR2026
EG_PHWR | INDIA | NR | 2026 | 2029 | 1 | 20833.2104 | 0 | 0.70917 | EG_PHWRNR2026
EG_PHWR | INDIA | ER | 2026 | 2030 | 1 | 20833.2104 | 0 | 0.70917 | EG_PHWRER2026
EG_PHWR | INDIA | WR | 2026 | 2030 | 1 | 20833.2104 | 0 | 0.70917 | EG_PHWRWR2026
EG_PHWR | INDIA | NER | 2026 | 2030 | 1 | 20833.2104 | 0 | 0.70917 | EG_PHWRNER2026
EG_PHWR | INDIA | SR | 2026 | 2030 | 1 | 20833.2104 | 0 | 0.70917 | EG_PHWRSR2026
EG_PHWR | INDIA | NR | 2026 | 2030 | 1 | 20833.2104 | 0 | 0.70917 | EG_PHWRNR2026
EG_PHWR | INDIA | ER | 2026 | 2031 | 1 | 20833.2104 | 0 | 0.70917 | EG_PHWRER2026
EG_PHWR | INDIA | WR | 2026 | 2031 | 1 | 20833.2104 | 0 | 0.70917 | EG_PHWRWR2026
EG_PHWR | INDIA | NER | 2026 | 2031 | 1 | 20833.2104 | 0 | 0.70917 | EG_PHWRNER2026
EG_PHWR | INDIA | SR | 2026 | 2031 | 1 | 20833.2104 | 0 | 0.70917 | EG_PHWRSR2026
EG_PHWR | INDIA | NR | 2026 | 2031 | 1 | 20833.2104 | 0 | 0.70917 | EG_PHWRNR2026
EG_PHWR | INDIA | ER | 2026 | 2032 | 1 | 20833.2104 | 0 | 0.70917 | EG_PHWRER2026
EG_PHWR | INDIA | WR | 2026 | 2032 | 1 | 20833.2104 | 0 | 0.70917 | EG_PHWRWR2026
EG_PHWR | INDIA | NER | 2026 | 2032 | 1 | 20833.2104 | 0 | 0.70917 | EG_PHWRNER2026
EG_PHWR | INDIA | SR | 2026 | 2032 | 1 | 20833.2104 | 0 | 0.70917 | EG_PHWRSR2026
EG_PHWR | INDIA | NR | 2026 | 2032 | 1 | 20833.2104 | 0 | 0.70917 | EG_PHWRNR2026
EG_PHWR | INDIA | ER | 2026 | 2033 | 1 | 20833.2104 | 0 | 0.70917 | EG_PHWRER2026
EG_PHWR | INDIA | WR | 2026 | 2033 | 1 | 20833.2104 | 0 | 0.70917 | EG_PHWRWR2026
EG_PHWR | INDIA | NER | 2026 | 2033 | 1 | 20833.2104 | 0 | 0.70917 | EG_PHWRNER2026
EG_PHWR | INDIA | SR | 2026 | 2033 | 1 | 20833.2104 | 0 | 0.70917 | EG_PHWRSR2026
EG_PHWR | INDIA | NR | 2026 | 2033 | 1 | 20833.2104 | 0 | 0.70917 | EG_PHWRNR2026
EG_PHWR | INDIA | ER | 2026 | 2034 | 1 | 20833.2104 | 0 | 0.70917 | EG_PHWRER2026
EG_PHWR | INDIA | WR | 2026 | 2034 | 1 | 20833.2104 | 0 | 0.70917 | EG_PHWRWR2026
EG_PHWR | INDIA | NER | 2026 | 2034 | 1 | 20833.2104 | 0 | 0.70917 | EG_PHWRNER2026
EG_PHWR | INDIA | SR | 2026 | 2034 | 1 | 20833.2104 | 0 | 0.70917 | EG_PHWRSR2026
EG_PHWR | INDIA | NR | 2026 | 2034 | 1 | 20833.2104 | 0 | 0.70917 | EG_PHWRNR2026
EG_PHWR | INDIA | ER | 2026 | 2035 | 1 | 20833.2104 | 0 | 0.70917 | EG_PHWRER2026
EG_PHWR | INDIA | WR | 2026 | 2035 | 1 | 20833.2104 | 0 | 0.70917 | EG_PHWRWR2026
EG_PHWR | INDIA | NER | 2026 | 2035 | 1 | 20833.2104 | 0 | 0.70917 | EG_PHWRNER2026
EG_PHWR | INDIA | SR | 2026 | 2035 | 1 | 20833.2104 | 0 | 0.70917 | EG_PHWRSR2026
EG_PHWR | INDIA | NR | 2026 | 2035 | 1 | 20833.2104 | 0 | 0.70917 | EG_PHWRNR2026
EG_PHWR | INDIA | ER | 2026 | 2036 | 1 | 20833.2104 | 0 | 0.70917 | EG_PHWRER2026
EG_PHWR | INDIA | WR | 2026 | 2036 | 1 | 20833.2104 | 0 | 0.70917 | EG_PHWRWR2026
EG_PHWR | INDIA | NER | 2026 | 2036 | 1 | 20833.2104 | 0 | 0.70917 | EG_PHWRNER2026
EG_PHWR | INDIA | SR | 2026 | 2036 | 1 | 20833.2104 | 0 | 0.70917 | EG_PHWRSR2026
EG_PHWR | INDIA | NR | 2026 | 2036 | 1 | 20833.2104 | 0 | 0.70917 | EG_PHWRNR2026
EG_PHWR | INDIA | ER | 2026 | 2037 | 1 | 20833.2104 | 0 | 0.70917 | EG_PHWRER2026
EG_PHWR | INDIA | WR | 2026 | 2037 | 1 | 20833.2104 | 0 | 0.70917 | EG_PHWRWR2026
EG_PHWR | INDIA | NER | 2026 | 2037 | 1 | 20833.2104 | 0 | 0.70917 | EG_PHWRNER2026
EG_PHWR | INDIA | SR | 2026 | 2037 | 1 | 20833.2104 | 0 | 0.70917 | EG_PHWRSR2026
EG_PHWR | INDIA | NR | 2026 | 2037 | 1 | 20833.2104 | 0 | 0.70917 | EG_PHWRNR2026
EG_PHWR | INDIA | ER | 2026 | 2038 | 1 | 20833.2104 | 0 | 0.70917 | EG_PHWRER2026
EG_PHWR | INDIA | WR | 2026 | 2038 | 1 | 20833.2104 | 0 | 0.70917 | EG_PHWRWR2026
EG_PHWR | INDIA | NER | 2026 | 2038 | 1 | 20833.2104 | 0 | 0.70917 | EG_PHWRNER2026
EG_PHWR | INDIA | SR | 2026 | 2038 | 1 | 20833.2104 | 0 | 0.70917 | EG_PHWRSR2026
EG_PHWR | INDIA | NR | 2026 | 2038 | 1 | 20833.2104 | 0 | 0.70917 | EG_PHWRNR2026
EG_PHWR | INDIA | ER | 2026 | 2039 | 1 | 20833.2104 | 0 | 0.70917 | EG_PHWRER2026
EG_PHWR | INDIA | WR | 2026 | 2039 | 1 | 20833.2104 | 0 | 0.70917 | EG_PHWRWR2026
EG_PHWR | INDIA | NER | 2026 | 2039 | 1 | 20833.2104 | 0 | 0.70917 | EG_PHWRNER2026
EG_PHWR | INDIA | SR | 2026 | 2039 | 1 | 20833.2104 | 0 | 0.70917 | EG_PHWRSR2026
EG_PHWR | INDIA | NR | 2026 | 2039 | 1 | 20833.2104 | 0 | 0.70917 | EG_PHWRNR2026
EG_PHWR | INDIA | ER | 2026 | 2040 | 1 | 20833.2104 | 0 | 0.70917 | EG_PHWRER2026
EG_PHWR | INDIA | WR | 2026 | 2040 | 1 | 20833.2104 | 0 | 0.70917 | EG_PHWRWR2026
EG_PHWR | INDIA | NER | 2026 | 2040 | 1 | 20833.2104 | 0 | 0.70917 | EG_PHWRNER2026
EG_PHWR | INDIA | SR | 2026 | 2040 | 1 | 20833.2104 | 0 | 0.70917 | EG_PHWRSR2026
EG_PHWR | INDIA | NR | 2026 | 2040 | 1 | 20833.2104 | 0 | 0.70917 | EG_PHWRNR2026
EG_PHWR | INDIA | ER | 2026 | 2041 | 1 | 20833.2104 | 0 | 0.70917 | EG_PHWRER2026
EG_PHWR | INDIA | WR | 2026 | 2041 | 1 | 20833.2104 | 0 | 0.70917 | EG_PHWRWR2026
EG_PHWR | INDIA | NER | 2026 | 2041 | 1 | 20833.2104 | 0 | 0.70917 | EG_PHWRNER2026
EG_PHWR | INDIA | SR | 2026 | 2041 | 1 | 20833.2104 | 0 | 0.70917 | EG_PHWRSR2026
EG_PHWR | INDIA | NR | 2026 | 2041 | 1 | 20833.2104 | 0 | 0.70917 | EG_PHWRNR2026
EG_SMR | INDIA | ER | 2026 | 2026 | 1 | 35289.4294 | 0 | 0.70917 | EG_SMRER2026
EG_SMR | INDIA | WR | 2026 | 2026 | 1 | 35289.4294 | 0 | 0.70917 | EG_SMRWR2026
EG_SMR | INDIA | NER | 2026 | 2026 | 1 | 35289.4294 | 0 | 0.70917 | EG_SMRNER2026
EG_SMR | INDIA | SR | 2026 | 2026 | 1 | 35289.4294 | 0 | 0.70917 | EG_SMRSR2026
EG_SMR | INDIA | NR | 2026 | 2026 | 1 | 35289.4294 | 0 | 0.70917 | EG_SMRNR2026
EG_SMR | INDIA | ER | 2026 | 2027 | 1 | 35289.4294 | 0 | 0.70917 | EG_SMRER2026
EG_SMR | INDIA | WR | 2026 | 2027 | 1 | 35289.4294 | 0 | 0.70917 | EG_SMRWR2026
EG_SMR | INDIA | NER | 2026 | 2027 | 1 | 35289.4294 | 0 | 0.70917 | EG_SMRNER2026
EG_SMR | INDIA | SR | 2026 | 2027 | 1 | 35289.4294 | 0 | 0.70917 | EG_SMRSR2026
EG_SMR | INDIA | NR | 2026 | 2027 | 1 | 35289.4294 | 0 | 0.70917 | EG_SMRNR2026
EG_SMR | INDIA | ER | 2026 | 2028 | 1 | 35289.4294 | 0 | 0.70917 | EG_SMRER2026
EG_SMR | INDIA | WR | 2026 | 2028 | 1 | 35289.4294 | 0 | 0.70917 | EG_SMRWR2026
EG_SMR | INDIA | NER | 2026 | 2028 | 1 | 35289.4294 | 0 | 0.70917 | EG_SMRNER2026
EG_SMR | INDIA | SR | 2026 | 2028 | 1 | 35289.4294 | 0 | 0.70917 | EG_SMRSR2026
EG_SMR | INDIA | NR | 2026 | 2028 | 1 | 35289.4294 | 0 | 0.70917 | EG_SMRNR2026
EG_SMR | INDIA | ER | 2026 | 2029 | 1 | 35289.4294 | 0 | 0.70917 | EG_SMRER2026
EG_SMR | INDIA | WR | 2026 | 2029 | 1 | 35289.4294 | 0 | 0.70917 | EG_SMRWR2026
EG_SMR | INDIA | NER | 2026 | 2029 | 1 | 35289.4294 | 0 | 0.70917 | EG_SMRNER2026
EG_SMR | INDIA | SR | 2026 | 2029 | 1 | 35289.4294 | 0 | 0.70917 | EG_SMRSR2026
EG_SMR | INDIA | NR | 2026 | 2029 | 1 | 35289.4294 | 0 | 0.70917 | EG_SMRNR2026
EG_SMR | INDIA | ER | 2026 | 2030 | 1 | 35289.4294 | 0 | 0.70917 | EG_SMRER2026
EG_SMR | INDIA | WR | 2026 | 2030 | 1 | 35289.4294 | 0 | 0.70917 | EG_SMRWR2026
EG_SMR | INDIA | NER | 2026 | 2030 | 1 | 35289.4294 | 0 | 0.70917 | EG_SMRNER2026
EG_SMR | INDIA | SR | 2026 | 2030 | 1 | 35289.4294 | 0 | 0.70917 | EG_SMRSR2026
EG_SMR | INDIA | NR | 2026 | 2030 | 1 | 35289.4294 | 0 | 0.70917 | EG_SMRNR2026
EG_SMR | INDIA | ER | 2026 | 2031 | 1 | 35289.4294 | 0 | 0.70917 | EG_SMRER2026
EG_SMR | INDIA | WR | 2026 | 2031 | 1 | 35289.4294 | 0 | 0.70917 | EG_SMRWR2026
EG_SMR | INDIA | NER | 2026 | 2031 | 1 | 35289.4294 | 0 | 0.70917 | EG_SMRNER2026
EG_SMR | INDIA | SR | 2026 | 2031 | 1 | 35289.4294 | 0 | 0.70917 | EG_SMRSR2026
EG_SMR | INDIA | NR | 2026 | 2031 | 1 | 35289.4294 | 0 | 0.70917 | EG_SMRNR2026
EG_SMR | INDIA | ER | 2026 | 2032 | 1 | 35289.4294 | 0 | 0.70917 | EG_SMRER2026
EG_SMR | INDIA | WR | 2026 | 2032 | 1 | 35289.4294 | 0 | 0.70917 | EG_SMRWR2026
EG_SMR | INDIA | NER | 2026 | 2032 | 1 | 35289.4294 | 0 | 0.70917 | EG_SMRNER2026
EG_SMR | INDIA | SR | 2026 | 2032 | 1 | 35289.4294 | 0 | 0.70917 | EG_SMRSR2026
EG_SMR | INDIA | NR | 2026 | 2032 | 1 | 35289.4294 | 0 | 0.70917 | EG_SMRNR2026
EG_SMR | INDIA | ER | 2026 | 2033 | 1 | 35289.4294 | 0 | 0.70917 | EG_SMRER2026
EG_SMR | INDIA | WR | 2026 | 2033 | 1 | 35289.4294 | 0 | 0.70917 | EG_SMRWR2026
EG_SMR | INDIA | NER | 2026 | 2033 | 1 | 35289.4294 | 0 | 0.70917 | EG_SMRNER2026
EG_SMR | INDIA | SR | 2026 | 2033 | 1 | 35289.4294 | 0 | 0.70917 | EG_SMRSR2026
EG_SMR | INDIA | NR | 2026 | 2033 | 1 | 35289.4294 | 0 | 0.70917 | EG_SMRNR2026
EG_SMR | INDIA | ER | 2026 | 2034 | 1 | 35289.4294 | 0 | 0.70917 | EG_SMRER2026
EG_SMR | INDIA | WR | 2026 | 2034 | 1 | 35289.4294 | 0 | 0.70917 | EG_SMRWR2026
EG_SMR | INDIA | NER | 2026 | 2034 | 1 | 35289.4294 | 0 | 0.70917 | EG_SMRNER2026
EG_SMR | INDIA | SR | 2026 | 2034 | 1 | 35289.4294 | 0 | 0.70917 | EG_SMRSR2026
EG_SMR | INDIA | NR | 2026 | 2034 | 1 | 35289.4294 | 0 | 0.70917 | EG_SMRNR2026
EG_SMR | INDIA | ER | 2026 | 2035 | 1 | 35289.4294 | 0 | 0.70917 | EG_SMRER2026
EG_SMR | INDIA | WR | 2026 | 2035 | 1 | 35289.4294 | 0 | 0.70917 | EG_SMRWR2026
EG_SMR | INDIA | NER | 2026 | 2035 | 1 | 35289.4294 | 0 | 0.70917 | EG_SMRNER2026
EG_SMR | INDIA | SR | 2026 | 2035 | 1 | 35289.4294 | 0 | 0.70917 | EG_SMRSR2026
EG_SMR | INDIA | NR | 2026 | 2035 | 1 | 35289.4294 | 0 | 0.70917 | EG_SMRNR2026
EG_SMR | INDIA | ER | 2026 | 2036 | 1 | 35289.4294 | 0 | 0.70917 | EG_SMRER2026
EG_SMR | INDIA | WR | 2026 | 2036 | 1 | 35289.4294 | 0 | 0.70917 | EG_SMRWR2026
EG_SMR | INDIA | NER | 2026 | 2036 | 1 | 35289.4294 | 0 | 0.70917 | EG_SMRNER2026
EG_SMR | INDIA | SR | 2026 | 2036 | 1 | 35289.4294 | 0 | 0.70917 | EG_SMRSR2026
EG_SMR | INDIA | NR | 2026 | 2036 | 1 | 35289.4294 | 0 | 0.70917 | EG_SMRNR2026
EG_SMR | INDIA | ER | 2026 | 2037 | 1 | 35289.4294 | 0 | 0.70917 | EG_SMRER2026
EG_SMR | INDIA | WR | 2026 | 2037 | 1 | 35289.4294 | 0 | 0.70917 | EG_SMRWR2026
EG_SMR | INDIA | NER | 2026 | 2037 | 1 | 35289.4294 | 0 | 0.70917 | EG_SMRNER2026
EG_SMR | INDIA | SR | 2026 | 2037 | 1 | 35289.4294 | 0 | 0.70917 | EG_SMRSR2026
EG_SMR | INDIA | NR | 2026 | 2037 | 1 | 35289.4294 | 0 | 0.70917 | EG_SMRNR2026
EG_SMR | INDIA | ER | 2026 | 2038 | 1 | 35289.4294 | 0 | 0.70917 | EG_SMRER2026
EG_SMR | INDIA | WR | 2026 | 2038 | 1 | 35289.4294 | 0 | 0.70917 | EG_SMRWR2026
EG_SMR | INDIA | NER | 2026 | 2038 | 1 | 35289.4294 | 0 | 0.70917 | EG_SMRNER2026
EG_SMR | INDIA | SR | 2026 | 2038 | 1 | 35289.4294 | 0 | 0.70917 | EG_SMRSR2026
EG_SMR | INDIA | NR | 2026 | 2038 | 1 | 35289.4294 | 0 | 0.70917 | EG_SMRNR2026
EG_SMR | INDIA | ER | 2026 | 2039 | 1 | 35289.4294 | 0 | 0.70917 | EG_SMRER2026
EG_SMR | INDIA | WR | 2026 | 2039 | 1 | 35289.4294 | 0 | 0.70917 | EG_SMRWR2026
EG_SMR | INDIA | NER | 2026 | 2039 | 1 | 35289.4294 | 0 | 0.70917 | EG_SMRNER2026
EG_SMR | INDIA | SR | 2026 | 2039 | 1 | 35289.4294 | 0 | 0.70917 | EG_SMRSR2026
EG_SMR | INDIA | NR | 2026 | 2039 | 1 | 35289.4294 | 0 | 0.70917 | EG_SMRNR2026
EG_SMR | INDIA | ER | 2026 | 2040 | 1 | 35289.4294 | 0 | 0.70917 | EG_SMRER2026
EG_SMR | INDIA | WR | 2026 | 2040 | 1 | 35289.4294 | 0 | 0.70917 | EG_SMRWR2026
EG_SMR | INDIA | NER | 2026 | 2040 | 1 | 35289.4294 | 0 | 0.70917 | EG_SMRNER2026
EG_SMR | INDIA | SR | 2026 | 2040 | 1 | 35289.4294 | 0 | 0.70917 | EG_SMRSR2026
EG_SMR | INDIA | NR | 2026 | 2040 | 1 | 35289.4294 | 0 | 0.70917 | EG_SMRNR2026
EG_SMR | INDIA | ER | 2026 | 2041 | 1 | 35289.4294 | 0 | 0.70917 | EG_SMRER2026
EG_SMR | INDIA | WR | 2026 | 2041 | 1 | 35289.4294 | 0 | 0.70917 | EG_SMRWR2026
EG_SMR | INDIA | NER | 2026 | 2041 | 1 | 35289.4294 | 0 | 0.70917 | EG_SMRNER2026
EG_SMR | INDIA | SR | 2026 | 2041 | 1 | 35289.4294 | 0 | 0.70917 | EG_SMRSR2026
EG_SMR | INDIA | NR | 2026 | 2041 | 1 | 35289.4294 | 0 | 0.70917 | EG_SMRNR2026
EG_BIOMASS | INDIA | ER | 2026 | 2026 | 0.23885 | 7713.4572 | 0 | 1 | EG_BIOMASSER2026
EG_BIOMASS | INDIA | WR | 2026 | 2026 | 0.23885 | 7713.4572 | 0 | 1 | EG_BIOMASSWR2026
EG_BIOMASS | INDIA | NER | 2026 | 2026 | 0.23885 | 7713.4572 | 0 | 1 | EG_BIOMASSNER2026
EG_BIOMASS | INDIA | SR | 2026 | 2026 | 0.23885 | 7713.4572 | 0 | 1 | EG_BIOMASSSR2026
EG_BIOMASS | INDIA | NR | 2026 | 2026 | 0.23885 | 7713.4572 | 0 | 1 | EG_BIOMASSNR2026
EG_BIOMASS | INDIA | ER | 2026 | 2027 | 0.23885 | 7713.4572 | 0 | 1 | EG_BIOMASSER2026
EG_BIOMASS | INDIA | WR | 2026 | 2027 | 0.23885 | 7713.4572 | 0 | 1 | EG_BIOMASSWR2026
EG_BIOMASS | INDIA | NER | 2026 | 2027 | 0.23885 | 7713.4572 | 0 | 1 | EG_BIOMASSNER2026
EG_BIOMASS | INDIA | SR | 2026 | 2027 | 0.23885 | 7713.4572 | 0 | 1 | EG_BIOMASSSR2026
EG_BIOMASS | INDIA | NR | 2026 | 2027 | 0.23885 | 7713.4572 | 0 | 1 | EG_BIOMASSNR2026
EG_BIOMASS | INDIA | ER | 2026 | 2028 | 0.23885 | 7713.4572 | 0 | 1 | EG_BIOMASSER2026
EG_BIOMASS | INDIA | WR | 2026 | 2028 | 0.23885 | 7713.4572 | 0 | 1 | EG_BIOMASSWR2026
EG_BIOMASS | INDIA | NER | 2026 | 2028 | 0.23885 | 7713.4572 | 0 | 1 | EG_BIOMASSNER2026
EG_BIOMASS | INDIA | SR | 2026 | 2028 | 0.23885 | 7713.4572 | 0 | 1 | EG_BIOMASSSR2026
EG_BIOMASS | INDIA | NR | 2026 | 2028 | 0.23885 | 7713.4572 | 0 | 1 | EG_BIOMASSNR2026
EG_BIOMASS | INDIA | ER | 2026 | 2029 | 0.23885 | 7713.4572 | 0 | 1 | EG_BIOMASSER2026
EG_BIOMASS | INDIA | WR | 2026 | 2029 | 0.23885 | 7713.4572 | 0 | 1 | EG_BIOMASSWR2026
EG_BIOMASS | INDIA | NER | 2026 | 2029 | 0.23885 | 7713.4572 | 0 | 1 | EG_BIOMASSNER2026
EG_BIOMASS | INDIA | SR | 2026 | 2029 | 0.23885 | 7713.4572 | 0 | 1 | EG_BIOMASSSR2026
EG_BIOMASS | INDIA | NR | 2026 | 2029 | 0.23885 | 7713.4572 | 0 | 1 | EG_BIOMASSNR2026
EG_BIOMASS | INDIA | ER | 2026 | 2030 | 0.23885 | 7713.4572 | 0 | 1 | EG_BIOMASSER2026
EG_BIOMASS | INDIA | WR | 2026 | 2030 | 0.23885 | 7713.4572 | 0 | 1 | EG_BIOMASSWR2026
EG_BIOMASS | INDIA | NER | 2026 | 2030 | 0.23885 | 7713.4572 | 0 | 1 | EG_BIOMASSNER2026
EG_BIOMASS | INDIA | SR | 2026 | 2030 | 0.23885 | 7713.4572 | 0 | 1 | EG_BIOMASSSR2026
EG_BIOMASS | INDIA | NR | 2026 | 2030 | 0.23885 | 7713.4572 | 0 | 1 | EG_BIOMASSNR2026
EG_BIOMASS | INDIA | ER | 2026 | 2031 | 0.23885 | 7713.4572 | 0 | 1 | EG_BIOMASSER2026
EG_BIOMASS | INDIA | WR | 2026 | 2031 | 0.23885 | 7713.4572 | 0 | 1 | EG_BIOMASSWR2026
EG_BIOMASS | INDIA | NER | 2026 | 2031 | 0.23885 | 7713.4572 | 0 | 1 | EG_BIOMASSNER2026
EG_BIOMASS | INDIA | SR | 2026 | 2031 | 0.23885 | 7713.4572 | 0 | 1 | EG_BIOMASSSR2026
EG_BIOMASS | INDIA | NR | 2026 | 2031 | 0.23885 | 7713.4572 | 0 | 1 | EG_BIOMASSNR2026
EG_BIOMASS | INDIA | ER | 2026 | 2032 | 0.23885 | 7713.4572 | 0 | 1 | EG_BIOMASSER2026
EG_BIOMASS | INDIA | WR | 2026 | 2032 | 0.23885 | 7713.4572 | 0 | 1 | EG_BIOMASSWR2026
EG_BIOMASS | INDIA | NER | 2026 | 2032 | 0.23885 | 7713.4572 | 0 | 1 | EG_BIOMASSNER2026
EG_BIOMASS | INDIA | SR | 2026 | 2032 | 0.23885 | 7713.4572 | 0 | 1 | EG_BIOMASSSR2026
EG_BIOMASS | INDIA | NR | 2026 | 2032 | 0.23885 | 7713.4572 | 0 | 1 | EG_BIOMASSNR2026
EG_BIOMASS | INDIA | ER | 2026 | 2033 | 0.23885 | 7713.4572 | 0 | 1 | EG_BIOMASSER2026
EG_BIOMASS | INDIA | WR | 2026 | 2033 | 0.23885 | 7713.4572 | 0 | 1 | EG_BIOMASSWR2026
EG_BIOMASS | INDIA | NER | 2026 | 2033 | 0.23885 | 7713.4572 | 0 | 1 | EG_BIOMASSNER2026
EG_BIOMASS | INDIA | SR | 2026 | 2033 | 0.23885 | 7713.4572 | 0 | 1 | EG_BIOMASSSR2026
EG_BIOMASS | INDIA | NR | 2026 | 2033 | 0.23885 | 7713.4572 | 0 | 1 | EG_BIOMASSNR2026
EG_BIOMASS | INDIA | ER | 2026 | 2034 | 0.23885 | 7713.4572 | 0 | 1 | EG_BIOMASSER2026
EG_BIOMASS | INDIA | WR | 2026 | 2034 | 0.23885 | 7713.4572 | 0 | 1 | EG_BIOMASSWR2026
EG_BIOMASS | INDIA | NER | 2026 | 2034 | 0.23885 | 7713.4572 | 0 | 1 | EG_BIOMASSNER2026
EG_BIOMASS | INDIA | SR | 2026 | 2034 | 0.23885 | 7713.4572 | 0 | 1 | EG_BIOMASSSR2026
EG_BIOMASS | INDIA | NR | 2026 | 2034 | 0.23885 | 7713.4572 | 0 | 1 | EG_BIOMASSNR2026
EG_BIOMASS | INDIA | ER | 2026 | 2035 | 0.23885 | 7713.4572 | 0 | 1 | EG_BIOMASSER2026
EG_BIOMASS | INDIA | WR | 2026 | 2035 | 0.23885 | 7713.4572 | 0 | 1 | EG_BIOMASSWR2026
EG_BIOMASS | INDIA | NER | 2026 | 2035 | 0.23885 | 7713.4572 | 0 | 1 | EG_BIOMASSNER2026
EG_BIOMASS | INDIA | SR | 2026 | 2035 | 0.23885 | 7713.4572 | 0 | 1 | EG_BIOMASSSR2026
EG_BIOMASS | INDIA | NR | 2026 | 2035 | 0.23885 | 7713.4572 | 0 | 1 | EG_BIOMASSNR2026
EG_BIOMASS | INDIA | ER | 2026 | 2036 | 0.23885 | 7713.4572 | 0 | 1 | EG_BIOMASSER2026
EG_BIOMASS | INDIA | WR | 2026 | 2036 | 0.23885 | 7713.4572 | 0 | 1 | EG_BIOMASSWR2026
EG_BIOMASS | INDIA | NER | 2026 | 2036 | 0.23885 | 7713.4572 | 0 | 1 | EG_BIOMASSNER2026
EG_BIOMASS | INDIA | SR | 2026 | 2036 | 0.23885 | 7713.4572 | 0 | 1 | EG_BIOMASSSR2026
EG_BIOMASS | INDIA | NR | 2026 | 2036 | 0.23885 | 7713.4572 | 0 | 1 | EG_BIOMASSNR2026
EG_BIOMASS | INDIA | ER | 2026 | 2037 | 0.23885 | 7713.4572 | 0 | 1 | EG_BIOMASSER2026
EG_BIOMASS | INDIA | WR | 2026 | 2037 | 0.23885 | 7713.4572 | 0 | 1 | EG_BIOMASSWR2026
EG_BIOMASS | INDIA | NER | 2026 | 2037 | 0.23885 | 7713.4572 | 0 | 1 | EG_BIOMASSNER2026
EG_BIOMASS | INDIA | SR | 2026 | 2037 | 0.23885 | 7713.4572 | 0 | 1 | EG_BIOMASSSR2026
EG_BIOMASS | INDIA | NR | 2026 | 2037 | 0.23885 | 7713.4572 | 0 | 1 | EG_BIOMASSNR2026
EG_BIOMASS | INDIA | ER | 2026 | 2038 | 0.23885 | 7713.4572 | 0 | 1 | EG_BIOMASSER2026
EG_BIOMASS | INDIA | WR | 2026 | 2038 | 0.23885 | 7713.4572 | 0 | 1 | EG_BIOMASSWR2026
EG_BIOMASS | INDIA | NER | 2026 | 2038 | 0.23885 | 7713.4572 | 0 | 1 | EG_BIOMASSNER2026
EG_BIOMASS | INDIA | SR | 2026 | 2038 | 0.23885 | 7713.4572 | 0 | 1 | EG_BIOMASSSR2026
EG_BIOMASS | INDIA | NR | 2026 | 2038 | 0.23885 | 7713.4572 | 0 | 1 | EG_BIOMASSNR2026
EG_BIOMASS | INDIA | ER | 2026 | 2039 | 0.23885 | 7713.4572 | 0 | 1 | EG_BIOMASSER2026
EG_BIOMASS | INDIA | WR | 2026 | 2039 | 0.23885 | 7713.4572 | 0 | 1 | EG_BIOMASSWR2026
EG_BIOMASS | INDIA | NER | 2026 | 2039 | 0.23885 | 7713.4572 | 0 | 1 | EG_BIOMASSNER2026
EG_BIOMASS | INDIA | SR | 2026 | 2039 | 0.23885 | 7713.4572 | 0 | 1 | EG_BIOMASSSR2026
EG_BIOMASS | INDIA | NR | 2026 | 2039 | 0.23885 | 7713.4572 | 0 | 1 | EG_BIOMASSNR2026
EG_BIOMASS | INDIA | ER | 2026 | 2040 | 0.23885 | 7713.4572 | 0 | 1 | EG_BIOMASSER2026
EG_BIOMASS | INDIA | WR | 2026 | 2040 | 0.23885 | 7713.4572 | 0 | 1 | EG_BIOMASSWR2026
EG_BIOMASS | INDIA | NER | 2026 | 2040 | 0.23885 | 7713.4572 | 0 | 1 | EG_BIOMASSNER2026
EG_BIOMASS | INDIA | SR | 2026 | 2040 | 0.23885 | 7713.4572 | 0 | 1 | EG_BIOMASSSR2026
EG_BIOMASS | INDIA | NR | 2026 | 2040 | 0.23885 | 7713.4572 | 0 | 1 | EG_BIOMASSNR2026
EG_BIOMASS | INDIA | ER | 2026 | 2041 | 0.23885 | 7713.4572 | 0 | 1 | EG_BIOMASSER2026
EG_BIOMASS | INDIA | WR | 2026 | 2041 | 0.23885 | 7713.4572 | 0 | 1 | EG_BIOMASSWR2026
EG_BIOMASS | INDIA | NER | 2026 | 2041 | 0.23885 | 7713.4572 | 0 | 1 | EG_BIOMASSNER2026
EG_BIOMASS | INDIA | SR | 2026 | 2041 | 0.23885 | 7713.4572 | 0 | 1 | EG_BIOMASSSR2026
EG_BIOMASS | INDIA | NR | 2026 | 2041 | 0.23885 | 7713.4572 | 0 | 1 | EG_BIOMASSNR2026
EG_SOLARGM | INDIA | ER | 2026 | 2026 | 1 | 5076.421 | 0 | 1 | EG_SOLARGMER2026
EG_SOLARGM | INDIA | WR | 2026 | 2026 | 1 | 5076.421 | 0 | 1 | EG_SOLARGMWR2026
EG_SOLARGM | INDIA | NER | 2026 | 2026 | 1 | 5076.421 | 0 | 1 | EG_SOLARGMNER2026
EG_SOLARGM | INDIA | SR | 2026 | 2026 | 1 | 5076.421 | 0 | 1 | EG_SOLARGMSR2026
EG_SOLARGM | INDIA | NR | 2026 | 2026 | 1 | 5076.421 | 0 | 1 | EG_SOLARGMNR2026
EG_SOLARGM | INDIA | ER | 2026 | 2027 | 1 | 5076.421 | 0 | 1 | EG_SOLARGMER2026
EG_SOLARGM | INDIA | WR | 2026 | 2027 | 1 | 5076.421 | 0 | 1 | EG_SOLARGMWR2026
EG_SOLARGM | INDIA | NER | 2026 | 2027 | 1 | 5076.421 | 0 | 1 | EG_SOLARGMNER2026
EG_SOLARGM | INDIA | SR | 2026 | 2027 | 1 | 5076.421 | 0 | 1 | EG_SOLARGMSR2026
EG_SOLARGM | INDIA | NR | 2026 | 2027 | 1 | 5076.421 | 0 | 1 | EG_SOLARGMNR2026
EG_SOLARGM | INDIA | ER | 2026 | 2028 | 1 | 5076.421 | 0 | 1 | EG_SOLARGMER2026
EG_SOLARGM | INDIA | WR | 2026 | 2028 | 1 | 5076.421 | 0 | 1 | EG_SOLARGMWR2026
EG_SOLARGM | INDIA | NER | 2026 | 2028 | 1 | 5076.421 | 0 | 1 | EG_SOLARGMNER2026
EG_SOLARGM | INDIA | SR | 2026 | 2028 | 1 | 5076.421 | 0 | 1 | EG_SOLARGMSR2026
EG_SOLARGM | INDIA | NR | 2026 | 2028 | 1 | 5076.421 | 0 | 1 | EG_SOLARGMNR2026
EG_SOLARGM | INDIA | ER | 2026 | 2029 | 1 | 5076.421 | 0 | 1 | EG_SOLARGMER2026
EG_SOLARGM | INDIA | WR | 2026 | 2029 | 1 | 5076.421 | 0 | 1 | EG_SOLARGMWR2026
EG_SOLARGM | INDIA | NER | 2026 | 2029 | 1 | 5076.421 | 0 | 1 | EG_SOLARGMNER2026
EG_SOLARGM | INDIA | SR | 2026 | 2029 | 1 | 5076.421 | 0 | 1 | EG_SOLARGMSR2026
EG_SOLARGM | INDIA | NR | 2026 | 2029 | 1 | 5076.421 | 0 | 1 | EG_SOLARGMNR2026
EG_SOLARGM | INDIA | ER | 2026 | 2030 | 1 | 5076.421 | 0 | 1 | EG_SOLARGMER2026
EG_SOLARGM | INDIA | WR | 2026 | 2030 | 1 | 5076.421 | 0 | 1 | EG_SOLARGMWR2026
EG_SOLARGM | INDIA | NER | 2026 | 2030 | 1 | 5076.421 | 0 | 1 | EG_SOLARGMNER2026
EG_SOLARGM | INDIA | SR | 2026 | 2030 | 1 | 5076.421 | 0 | 1 | EG_SOLARGMSR2026
EG_SOLARGM | INDIA | NR | 2026 | 2030 | 1 | 5076.421 | 0 | 1 | EG_SOLARGMNR2026
EG_SOLARGM | INDIA | ER | 2026 | 2031 | 1 | 5076.421 | 0 | 1 | EG_SOLARGMER2026
EG_SOLARGM | INDIA | WR | 2026 | 2031 | 1 | 5076.421 | 0 | 1 | EG_SOLARGMWR2026
EG_SOLARGM | INDIA | NER | 2026 | 2031 | 1 | 5076.421 | 0 | 1 | EG_SOLARGMNER2026
EG_SOLARGM | INDIA | SR | 2026 | 2031 | 1 | 5076.421 | 0 | 1 | EG_SOLARGMSR2026
EG_SOLARGM | INDIA | NR | 2026 | 2031 | 1 | 5076.421 | 0 | 1 | EG_SOLARGMNR2026
EG_SOLARGM | INDIA | ER | 2026 | 2032 | 1 | 5076.421 | 0 | 1 | EG_SOLARGMER2026
EG_SOLARGM | INDIA | WR | 2026 | 2032 | 1 | 5076.421 | 0 | 1 | EG_SOLARGMWR2026
EG_SOLARGM | INDIA | NER | 2026 | 2032 | 1 | 5076.421 | 0 | 1 | EG_SOLARGMNER2026
EG_SOLARGM | INDIA | SR | 2026 | 2032 | 1 | 5076.421 | 0 | 1 | EG_SOLARGMSR2026
EG_SOLARGM | INDIA | NR | 2026 | 2032 | 1 | 5076.421 | 0 | 1 | EG_SOLARGMNR2026
EG_SOLARGM | INDIA | ER | 2026 | 2033 | 1 | 5076.421 | 0 | 1 | EG_SOLARGMER2026
EG_SOLARGM | INDIA | WR | 2026 | 2033 | 1 | 5076.421 | 0 | 1 | EG_SOLARGMWR2026
EG_SOLARGM | INDIA | NER | 2026 | 2033 | 1 | 5076.421 | 0 | 1 | EG_SOLARGMNER2026
EG_SOLARGM | INDIA | SR | 2026 | 2033 | 1 | 5076.421 | 0 | 1 | EG_SOLARGMSR2026
EG_SOLARGM | INDIA | NR | 2026 | 2033 | 1 | 5076.421 | 0 | 1 | EG_SOLARGMNR2026
EG_SOLARGM | INDIA | ER | 2026 | 2034 | 1 | 5076.421 | 0 | 1 | EG_SOLARGMER2026
EG_SOLARGM | INDIA | WR | 2026 | 2034 | 1 | 5076.421 | 0 | 1 | EG_SOLARGMWR2026
EG_SOLARGM | INDIA | NER | 2026 | 2034 | 1 | 5076.421 | 0 | 1 | EG_SOLARGMNER2026
EG_SOLARGM | INDIA | SR | 2026 | 2034 | 1 | 5076.421 | 0 | 1 | EG_SOLARGMSR2026
EG_SOLARGM | INDIA | NR | 2026 | 2034 | 1 | 5076.421 | 0 | 1 | EG_SOLARGMNR2026
EG_SOLARGM | INDIA | ER | 2026 | 2035 | 1 | 5076.421 | 0 | 1 | EG_SOLARGMER2026
EG_SOLARGM | INDIA | WR | 2026 | 2035 | 1 | 5076.421 | 0 | 1 | EG_SOLARGMWR2026
EG_SOLARGM | INDIA | NER | 2026 | 2035 | 1 | 5076.421 | 0 | 1 | EG_SOLARGMNER2026
EG_SOLARGM | INDIA | SR | 2026 | 2035 | 1 | 5076.421 | 0 | 1 | EG_SOLARGMSR2026
EG_SOLARGM | INDIA | NR | 2026 | 2035 | 1 | 5076.421 | 0 | 1 | EG_SOLARGMNR2026
EG_SOLARGM | INDIA | ER | 2026 | 2036 | 1 | 5076.421 | 0 | 1 | EG_SOLARGMER2026
EG_SOLARGM | INDIA | WR | 2026 | 2036 | 1 | 5076.421 | 0 | 1 | EG_SOLARGMWR2026
EG_SOLARGM | INDIA | NER | 2026 | 2036 | 1 | 5076.421 | 0 | 1 | EG_SOLARGMNER2026
EG_SOLARGM | INDIA | SR | 2026 | 2036 | 1 | 5076.421 | 0 | 1 | EG_SOLARGMSR2026
EG_SOLARGM | INDIA | NR | 2026 | 2036 | 1 | 5076.421 | 0 | 1 | EG_SOLARGMNR2026
EG_SOLARGM | INDIA | ER | 2026 | 2037 | 1 | 5076.421 | 0 | 1 | EG_SOLARGMER2026
EG_SOLARGM | INDIA | WR | 2026 | 2037 | 1 | 5076.421 | 0 | 1 | EG_SOLARGMWR2026
EG_SOLARGM | INDIA | NER | 2026 | 2037 | 1 | 5076.421 | 0 | 1 | EG_SOLARGMNER2026
EG_SOLARGM | INDIA | SR | 2026 | 2037 | 1 | 5076.421 | 0 | 1 | EG_SOLARGMSR2026
EG_SOLARGM | INDIA | NR | 2026 | 2037 | 1 | 5076.421 | 0 | 1 | EG_SOLARGMNR2026
EG_SOLARGM | INDIA | ER | 2026 | 2038 | 1 | 5076.421 | 0 | 1 | EG_SOLARGMER2026
EG_SOLARGM | INDIA | WR | 2026 | 2038 | 1 | 5076.421 | 0 | 1 | EG_SOLARGMWR2026
EG_SOLARGM | INDIA | NER | 2026 | 2038 | 1 | 5076.421 | 0 | 1 | EG_SOLARGMNER2026
EG_SOLARGM | INDIA | SR | 2026 | 2038 | 1 | 5076.421 | 0 | 1 | EG_SOLARGMSR2026
EG_SOLARGM | INDIA | NR | 2026 | 2038 | 1 | 5076.421 | 0 | 1 | EG_SOLARGMNR2026
EG_SOLARGM | INDIA | ER | 2026 | 2039 | 1 | 5076.421 | 0 | 1 | EG_SOLARGMER2026
EG_SOLARGM | INDIA | WR | 2026 | 2039 | 1 | 5076.421 | 0 | 1 | EG_SOLARGMWR2026
EG_SOLARGM | INDIA | NER | 2026 | 2039 | 1 | 5076.421 | 0 | 1 | EG_SOLARGMNER2026
EG_SOLARGM | INDIA | SR | 2026 | 2039 | 1 | 5076.421 | 0 | 1 | EG_SOLARGMSR2026
EG_SOLARGM | INDIA | NR | 2026 | 2039 | 1 | 5076.421 | 0 | 1 | EG_SOLARGMNR2026
EG_SOLARGM | INDIA | ER | 2026 | 2040 | 1 | 5076.421 | 0 | 1 | EG_SOLARGMER2026
EG_SOLARGM | INDIA | WR | 2026 | 2040 | 1 | 5076.421 | 0 | 1 | EG_SOLARGMWR2026
EG_SOLARGM | INDIA | NER | 2026 | 2040 | 1 | 5076.421 | 0 | 1 | EG_SOLARGMNER2026
EG_SOLARGM | INDIA | SR | 2026 | 2040 | 1 | 5076.421 | 0 | 1 | EG_SOLARGMSR2026
EG_SOLARGM | INDIA | NR | 2026 | 2040 | 1 | 5076.421 | 0 | 1 | EG_SOLARGMNR2026
EG_SOLARGM | INDIA | ER | 2026 | 2041 | 1 | 5076.421 | 0 | 1 | EG_SOLARGMER2026
EG_SOLARGM | INDIA | WR | 2026 | 2041 | 1 | 5076.421 | 0 | 1 | EG_SOLARGMWR2026
EG_SOLARGM | INDIA | NER | 2026 | 2041 | 1 | 5076.421 | 0 | 1 | EG_SOLARGMNER2026
EG_SOLARGM | INDIA | SR | 2026 | 2041 | 1 | 5076.421 | 0 | 1 | EG_SOLARGMSR2026
EG_SOLARGM | INDIA | NR | 2026 | 2041 | 1 | 5076.421 | 0 | 1 | EG_SOLARGMNR2026
EG_SOLARRF | INDIA | ER | 2026 | 2026 | 1 | 5019.3848 | 0 | 1 | EG_SOLARRFER2026
EG_SOLARRF | INDIA | WR | 2026 | 2026 | 1 | 5019.3848 | 0 | 1 | EG_SOLARRFWR2026
EG_SOLARRF | INDIA | NER | 2026 | 2026 | 1 | 5019.3848 | 0 | 1 | EG_SOLARRFNER2026
EG_SOLARRF | INDIA | SR | 2026 | 2026 | 1 | 5019.3848 | 0 | 1 | EG_SOLARRFSR2026
EG_SOLARRF | INDIA | NR | 2026 | 2026 | 1 | 5019.3848 | 0 | 1 | EG_SOLARRFNR2026
EG_SOLARRF | INDIA | ER | 2026 | 2027 | 1 | 5019.3848 | 0 | 1 | EG_SOLARRFER2026
EG_SOLARRF | INDIA | WR | 2026 | 2027 | 1 | 5019.3848 | 0 | 1 | EG_SOLARRFWR2026
EG_SOLARRF | INDIA | NER | 2026 | 2027 | 1 | 5019.3848 | 0 | 1 | EG_SOLARRFNER2026
EG_SOLARRF | INDIA | SR | 2026 | 2027 | 1 | 5019.3848 | 0 | 1 | EG_SOLARRFSR2026
EG_SOLARRF | INDIA | NR | 2026 | 2027 | 1 | 5019.3848 | 0 | 1 | EG_SOLARRFNR2026
EG_SOLARRF | INDIA | ER | 2026 | 2028 | 1 | 5019.3848 | 0 | 1 | EG_SOLARRFER2026
EG_SOLARRF | INDIA | WR | 2026 | 2028 | 1 | 5019.3848 | 0 | 1 | EG_SOLARRFWR2026
EG_SOLARRF | INDIA | NER | 2026 | 2028 | 1 | 5019.3848 | 0 | 1 | EG_SOLARRFNER2026
EG_SOLARRF | INDIA | SR | 2026 | 2028 | 1 | 5019.3848 | 0 | 1 | EG_SOLARRFSR2026
EG_SOLARRF | INDIA | NR | 2026 | 2028 | 1 | 5019.3848 | 0 | 1 | EG_SOLARRFNR2026
EG_SOLARRF | INDIA | ER | 2026 | 2029 | 1 | 5019.3848 | 0 | 1 | EG_SOLARRFER2026
EG_SOLARRF | INDIA | WR | 2026 | 2029 | 1 | 5019.3848 | 0 | 1 | EG_SOLARRFWR2026
EG_SOLARRF | INDIA | NER | 2026 | 2029 | 1 | 5019.3848 | 0 | 1 | EG_SOLARRFNER2026
EG_SOLARRF | INDIA | SR | 2026 | 2029 | 1 | 5019.3848 | 0 | 1 | EG_SOLARRFSR2026
EG_SOLARRF | INDIA | NR | 2026 | 2029 | 1 | 5019.3848 | 0 | 1 | EG_SOLARRFNR2026
EG_SOLARRF | INDIA | ER | 2026 | 2030 | 1 | 5019.3848 | 0 | 1 | EG_SOLARRFER2026
EG_SOLARRF | INDIA | WR | 2026 | 2030 | 1 | 5019.3848 | 0 | 1 | EG_SOLARRFWR2026
EG_SOLARRF | INDIA | NER | 2026 | 2030 | 1 | 5019.3848 | 0 | 1 | EG_SOLARRFNER2026
EG_SOLARRF | INDIA | SR | 2026 | 2030 | 1 | 5019.3848 | 0 | 1 | EG_SOLARRFSR2026
EG_SOLARRF | INDIA | NR | 2026 | 2030 | 1 | 5019.3848 | 0 | 1 | EG_SOLARRFNR2026
EG_SOLARRF | INDIA | ER | 2026 | 2031 | 1 | 5019.3848 | 0 | 1 | EG_SOLARRFER2026
EG_SOLARRF | INDIA | WR | 2026 | 2031 | 1 | 5019.3848 | 0 | 1 | EG_SOLARRFWR2026
EG_SOLARRF | INDIA | NER | 2026 | 2031 | 1 | 5019.3848 | 0 | 1 | EG_SOLARRFNER2026
EG_SOLARRF | INDIA | SR | 2026 | 2031 | 1 | 5019.3848 | 0 | 1 | EG_SOLARRFSR2026
EG_SOLARRF | INDIA | NR | 2026 | 2031 | 1 | 5019.3848 | 0 | 1 | EG_SOLARRFNR2026
EG_SOLARRF | INDIA | ER | 2026 | 2032 | 1 | 5019.3848 | 0 | 1 | EG_SOLARRFER2026
EG_SOLARRF | INDIA | WR | 2026 | 2032 | 1 | 5019.3848 | 0 | 1 | EG_SOLARRFWR2026
EG_SOLARRF | INDIA | NER | 2026 | 2032 | 1 | 5019.3848 | 0 | 1 | EG_SOLARRFNER2026
EG_SOLARRF | INDIA | SR | 2026 | 2032 | 1 | 5019.3848 | 0 | 1 | EG_SOLARRFSR2026
EG_SOLARRF | INDIA | NR | 2026 | 2032 | 1 | 5019.3848 | 0 | 1 | EG_SOLARRFNR2026
EG_SOLARRF | INDIA | ER | 2026 | 2033 | 1 | 5019.3848 | 0 | 1 | EG_SOLARRFER2026
EG_SOLARRF | INDIA | WR | 2026 | 2033 | 1 | 5019.3848 | 0 | 1 | EG_SOLARRFWR2026
EG_SOLARRF | INDIA | NER | 2026 | 2033 | 1 | 5019.3848 | 0 | 1 | EG_SOLARRFNER2026
EG_SOLARRF | INDIA | SR | 2026 | 2033 | 1 | 5019.3848 | 0 | 1 | EG_SOLARRFSR2026
EG_SOLARRF | INDIA | NR | 2026 | 2033 | 1 | 5019.3848 | 0 | 1 | EG_SOLARRFNR2026
EG_SOLARRF | INDIA | ER | 2026 | 2034 | 1 | 5019.3848 | 0 | 1 | EG_SOLARRFER2026
EG_SOLARRF | INDIA | WR | 2026 | 2034 | 1 | 5019.3848 | 0 | 1 | EG_SOLARRFWR2026
EG_SOLARRF | INDIA | NER | 2026 | 2034 | 1 | 5019.3848 | 0 | 1 | EG_SOLARRFNER2026
EG_SOLARRF | INDIA | SR | 2026 | 2034 | 1 | 5019.3848 | 0 | 1 | EG_SOLARRFSR2026
EG_SOLARRF | INDIA | NR | 2026 | 2034 | 1 | 5019.3848 | 0 | 1 | EG_SOLARRFNR2026
EG_SOLARRF | INDIA | ER | 2026 | 2035 | 1 | 5019.3848 | 0 | 1 | EG_SOLARRFER2026
EG_SOLARRF | INDIA | WR | 2026 | 2035 | 1 | 5019.3848 | 0 | 1 | EG_SOLARRFWR2026
EG_SOLARRF | INDIA | NER | 2026 | 2035 | 1 | 5019.3848 | 0 | 1 | EG_SOLARRFNER2026
EG_SOLARRF | INDIA | SR | 2026 | 2035 | 1 | 5019.3848 | 0 | 1 | EG_SOLARRFSR2026
EG_SOLARRF | INDIA | NR | 2026 | 2035 | 1 | 5019.3848 | 0 | 1 | EG_SOLARRFNR2026
EG_SOLARRF | INDIA | ER | 2026 | 2036 | 1 | 5019.3848 | 0 | 1 | EG_SOLARRFER2026
EG_SOLARRF | INDIA | WR | 2026 | 2036 | 1 | 5019.3848 | 0 | 1 | EG_SOLARRFWR2026
EG_SOLARRF | INDIA | NER | 2026 | 2036 | 1 | 5019.3848 | 0 | 1 | EG_SOLARRFNER2026
EG_SOLARRF | INDIA | SR | 2026 | 2036 | 1 | 5019.3848 | 0 | 1 | EG_SOLARRFSR2026
EG_SOLARRF | INDIA | NR | 2026 | 2036 | 1 | 5019.3848 | 0 | 1 | EG_SOLARRFNR2026
EG_SOLARRF | INDIA | ER | 2026 | 2037 | 1 | 5019.3848 | 0 | 1 | EG_SOLARRFER2026
EG_SOLARRF | INDIA | WR | 2026 | 2037 | 1 | 5019.3848 | 0 | 1 | EG_SOLARRFWR2026
EG_SOLARRF | INDIA | NER | 2026 | 2037 | 1 | 5019.3848 | 0 | 1 | EG_SOLARRFNER2026
EG_SOLARRF | INDIA | SR | 2026 | 2037 | 1 | 5019.3848 | 0 | 1 | EG_SOLARRFSR2026
EG_SOLARRF | INDIA | NR | 2026 | 2037 | 1 | 5019.3848 | 0 | 1 | EG_SOLARRFNR2026
EG_SOLARRF | INDIA | ER | 2026 | 2038 | 1 | 5019.3848 | 0 | 1 | EG_SOLARRFER2026
EG_SOLARRF | INDIA | WR | 2026 | 2038 | 1 | 5019.3848 | 0 | 1 | EG_SOLARRFWR2026
EG_SOLARRF | INDIA | NER | 2026 | 2038 | 1 | 5019.3848 | 0 | 1 | EG_SOLARRFNER2026
EG_SOLARRF | INDIA | SR | 2026 | 2038 | 1 | 5019.3848 | 0 | 1 | EG_SOLARRFSR2026
EG_SOLARRF | INDIA | NR | 2026 | 2038 | 1 | 5019.3848 | 0 | 1 | EG_SOLARRFNR2026
EG_SOLARRF | INDIA | ER | 2026 | 2039 | 1 | 5019.3848 | 0 | 1 | EG_SOLARRFER2026
EG_SOLARRF | INDIA | WR | 2026 | 2039 | 1 | 5019.3848 | 0 | 1 | EG_SOLARRFWR2026
EG_SOLARRF | INDIA | NER | 2026 | 2039 | 1 | 5019.3848 | 0 | 1 | EG_SOLARRFNER2026
EG_SOLARRF | INDIA | SR | 2026 | 2039 | 1 | 5019.3848 | 0 | 1 | EG_SOLARRFSR2026
EG_SOLARRF | INDIA | NR | 2026 | 2039 | 1 | 5019.3848 | 0 | 1 | EG_SOLARRFNR2026
EG_SOLARRF | INDIA | ER | 2026 | 2040 | 1 | 5019.3848 | 0 | 1 | EG_SOLARRFER2026
EG_SOLARRF | INDIA | WR | 2026 | 2040 | 1 | 5019.3848 | 0 | 1 | EG_SOLARRFWR2026
EG_SOLARRF | INDIA | NER | 2026 | 2040 | 1 | 5019.3848 | 0 | 1 | EG_SOLARRFNER2026
EG_SOLARRF | INDIA | SR | 2026 | 2040 | 1 | 5019.3848 | 0 | 1 | EG_SOLARRFSR2026
EG_SOLARRF | INDIA | NR | 2026 | 2040 | 1 | 5019.3848 | 0 | 1 | EG_SOLARRFNR2026
EG_SOLARRF | INDIA | ER | 2026 | 2041 | 1 | 5019.3848 | 0 | 1 | EG_SOLARRFER2026
EG_SOLARRF | INDIA | WR | 2026 | 2041 | 1 | 5019.3848 | 0 | 1 | EG_SOLARRFWR2026
EG_SOLARRF | INDIA | NER | 2026 | 2041 | 1 | 5019.3848 | 0 | 1 | EG_SOLARRFNER2026
EG_SOLARRF | INDIA | SR | 2026 | 2041 | 1 | 5019.3848 | 0 | 1 | EG_SOLARRFSR2026
EG_SOLARRF | INDIA | NR | 2026 | 2041 | 1 | 5019.3848 | 0 | 1 | EG_SOLARRFNR2026
EG_WINDON | INDIA | ER | 2026 | 2026 | 1 | 10443.5074 | 0 | 1 | EG_WINDONER2026
EG_WINDON | INDIA | WR | 2026 | 2026 | 1 | 10443.5074 | 0 | 1 | EG_WINDONWR2026
EG_WINDON | INDIA | NER | 2026 | 2026 | 1 | 10443.5074 | 0 | 1 | EG_WINDONNER2026
EG_WINDON | INDIA | SR | 2026 | 2026 | 1 | 10443.5074 | 0 | 1 | EG_WINDONSR2026
EG_WINDON | INDIA | NR | 2026 | 2026 | 1 | 10443.5074 | 0 | 1 | EG_WINDONNR2026
EG_WINDON | INDIA | ER | 2026 | 2027 | 1 | 10443.5074 | 0 | 1 | EG_WINDONER2026
EG_WINDON | INDIA | WR | 2026 | 2027 | 1 | 10443.5074 | 0 | 1 | EG_WINDONWR2026
EG_WINDON | INDIA | NER | 2026 | 2027 | 1 | 10443.5074 | 0 | 1 | EG_WINDONNER2026
EG_WINDON | INDIA | SR | 2026 | 2027 | 1 | 10443.5074 | 0 | 1 | EG_WINDONSR2026
EG_WINDON | INDIA | NR | 2026 | 2027 | 1 | 10443.5074 | 0 | 1 | EG_WINDONNR2026
EG_WINDON | INDIA | ER | 2026 | 2028 | 1 | 10443.5074 | 0 | 1 | EG_WINDONER2026
EG_WINDON | INDIA | WR | 2026 | 2028 | 1 | 10443.5074 | 0 | 1 | EG_WINDONWR2026
EG_WINDON | INDIA | NER | 2026 | 2028 | 1 | 10443.5074 | 0 | 1 | EG_WINDONNER2026
EG_WINDON | INDIA | SR | 2026 | 2028 | 1 | 10443.5074 | 0 | 1 | EG_WINDONSR2026
EG_WINDON | INDIA | NR | 2026 | 2028 | 1 | 10443.5074 | 0 | 1 | EG_WINDONNR2026
EG_WINDON | INDIA | ER | 2026 | 2029 | 1 | 10443.5074 | 0 | 1 | EG_WINDONER2026
EG_WINDON | INDIA | WR | 2026 | 2029 | 1 | 10443.5074 | 0 | 1 | EG_WINDONWR2026
EG_WINDON | INDIA | NER | 2026 | 2029 | 1 | 10443.5074 | 0 | 1 | EG_WINDONNER2026
EG_WINDON | INDIA | SR | 2026 | 2029 | 1 | 10443.5074 | 0 | 1 | EG_WINDONSR2026
EG_WINDON | INDIA | NR | 2026 | 2029 | 1 | 10443.5074 | 0 | 1 | EG_WINDONNR2026
EG_WINDON | INDIA | ER | 2026 | 2030 | 1 | 10443.5074 | 0 | 1 | EG_WINDONER2026
EG_WINDON | INDIA | WR | 2026 | 2030 | 1 | 10443.5074 | 0 | 1 | EG_WINDONWR2026
EG_WINDON | INDIA | NER | 2026 | 2030 | 1 | 10443.5074 | 0 | 1 | EG_WINDONNER2026
EG_WINDON | INDIA | SR | 2026 | 2030 | 1 | 10443.5074 | 0 | 1 | EG_WINDONSR2026
EG_WINDON | INDIA | NR | 2026 | 2030 | 1 | 10443.5074 | 0 | 1 | EG_WINDONNR2026
EG_WINDON | INDIA | ER | 2026 | 2031 | 1 | 10443.5074 | 0 | 1 | EG_WINDONER2026
EG_WINDON | INDIA | WR | 2026 | 2031 | 1 | 10443.5074 | 0 | 1 | EG_WINDONWR2026
EG_WINDON | INDIA | NER | 2026 | 2031 | 1 | 10443.5074 | 0 | 1 | EG_WINDONNER2026
EG_WINDON | INDIA | SR | 2026 | 2031 | 1 | 10443.5074 | 0 | 1 | EG_WINDONSR2026
EG_WINDON | INDIA | NR | 2026 | 2031 | 1 | 10443.5074 | 0 | 1 | EG_WINDONNR2026
EG_WINDON | INDIA | ER | 2026 | 2032 | 1 | 10443.5074 | 0 | 1 | EG_WINDONER2026
EG_WINDON | INDIA | WR | 2026 | 2032 | 1 | 10443.5074 | 0 | 1 | EG_WINDONWR2026
EG_WINDON | INDIA | NER | 2026 | 2032 | 1 | 10443.5074 | 0 | 1 | EG_WINDONNER2026
EG_WINDON | INDIA | SR | 2026 | 2032 | 1 | 10443.5074 | 0 | 1 | EG_WINDONSR2026
EG_WINDON | INDIA | NR | 2026 | 2032 | 1 | 10443.5074 | 0 | 1 | EG_WINDONNR2026
EG_WINDON | INDIA | ER | 2026 | 2033 | 1 | 10443.5074 | 0 | 1 | EG_WINDONER2026
EG_WINDON | INDIA | WR | 2026 | 2033 | 1 | 10443.5074 | 0 | 1 | EG_WINDONWR2026
EG_WINDON | INDIA | NER | 2026 | 2033 | 1 | 10443.5074 | 0 | 1 | EG_WINDONNER2026
EG_WINDON | INDIA | SR | 2026 | 2033 | 1 | 10443.5074 | 0 | 1 | EG_WINDONSR2026
EG_WINDON | INDIA | NR | 2026 | 2033 | 1 | 10443.5074 | 0 | 1 | EG_WINDONNR2026
EG_WINDON | INDIA | ER | 2026 | 2034 | 1 | 10443.5074 | 0 | 1 | EG_WINDONER2026
EG_WINDON | INDIA | WR | 2026 | 2034 | 1 | 10443.5074 | 0 | 1 | EG_WINDONWR2026
EG_WINDON | INDIA | NER | 2026 | 2034 | 1 | 10443.5074 | 0 | 1 | EG_WINDONNER2026
EG_WINDON | INDIA | SR | 2026 | 2034 | 1 | 10443.5074 | 0 | 1 | EG_WINDONSR2026
EG_WINDON | INDIA | NR | 2026 | 2034 | 1 | 10443.5074 | 0 | 1 | EG_WINDONNR2026
EG_WINDON | INDIA | ER | 2026 | 2035 | 1 | 10443.5074 | 0 | 1 | EG_WINDONER2026
EG_WINDON | INDIA | WR | 2026 | 2035 | 1 | 10443.5074 | 0 | 1 | EG_WINDONWR2026
EG_WINDON | INDIA | NER | 2026 | 2035 | 1 | 10443.5074 | 0 | 1 | EG_WINDONNER2026
EG_WINDON | INDIA | SR | 2026 | 2035 | 1 | 10443.5074 | 0 | 1 | EG_WINDONSR2026
EG_WINDON | INDIA | NR | 2026 | 2035 | 1 | 10443.5074 | 0 | 1 | EG_WINDONNR2026
EG_WINDON | INDIA | ER | 2026 | 2036 | 1 | 10443.5074 | 0 | 1 | EG_WINDONER2026
EG_WINDON | INDIA | WR | 2026 | 2036 | 1 | 10443.5074 | 0 | 1 | EG_WINDONWR2026
EG_WINDON | INDIA | NER | 2026 | 2036 | 1 | 10443.5074 | 0 | 1 | EG_WINDONNER2026
EG_WINDON | INDIA | SR | 2026 | 2036 | 1 | 10443.5074 | 0 | 1 | EG_WINDONSR2026
EG_WINDON | INDIA | NR | 2026 | 2036 | 1 | 10443.5074 | 0 | 1 | EG_WINDONNR2026
EG_WINDON | INDIA | ER | 2026 | 2037 | 1 | 10443.5074 | 0 | 1 | EG_WINDONER2026
EG_WINDON | INDIA | WR | 2026 | 2037 | 1 | 10443.5074 | 0 | 1 | EG_WINDONWR2026
EG_WINDON | INDIA | NER | 2026 | 2037 | 1 | 10443.5074 | 0 | 1 | EG_WINDONNER2026
EG_WINDON | INDIA | SR | 2026 | 2037 | 1 | 10443.5074 | 0 | 1 | EG_WINDONSR2026
EG_WINDON | INDIA | NR | 2026 | 2037 | 1 | 10443.5074 | 0 | 1 | EG_WINDONNR2026
EG_WINDON | INDIA | ER | 2026 | 2038 | 1 | 10443.5074 | 0 | 1 | EG_WINDONER2026
EG_WINDON | INDIA | WR | 2026 | 2038 | 1 | 10443.5074 | 0 | 1 | EG_WINDONWR2026
EG_WINDON | INDIA | NER | 2026 | 2038 | 1 | 10443.5074 | 0 | 1 | EG_WINDONNER2026
EG_WINDON | INDIA | SR | 2026 | 2038 | 1 | 10443.5074 | 0 | 1 | EG_WINDONSR2026
EG_WINDON | INDIA | NR | 2026 | 2038 | 1 | 10443.5074 | 0 | 1 | EG_WINDONNR2026
EG_WINDON | INDIA | ER | 2026 | 2039 | 1 | 10443.5074 | 0 | 1 | EG_WINDONER2026
EG_WINDON | INDIA | WR | 2026 | 2039 | 1 | 10443.5074 | 0 | 1 | EG_WINDONWR2026
EG_WINDON | INDIA | NER | 2026 | 2039 | 1 | 10443.5074 | 0 | 1 | EG_WINDONNER2026
EG_WINDON | INDIA | SR | 2026 | 2039 | 1 | 10443.5074 | 0 | 1 | EG_WINDONSR2026
EG_WINDON | INDIA | NR | 2026 | 2039 | 1 | 10443.5074 | 0 | 1 | EG_WINDONNR2026
EG_WINDON | INDIA | ER | 2026 | 2040 | 1 | 10443.5074 | 0 | 1 | EG_WINDONER2026
EG_WINDON | INDIA | WR | 2026 | 2040 | 1 | 10443.5074 | 0 | 1 | EG_WINDONWR2026
EG_WINDON | INDIA | NER | 2026 | 2040 | 1 | 10443.5074 | 0 | 1 | EG_WINDONNER2026
EG_WINDON | INDIA | SR | 2026 | 2040 | 1 | 10443.5074 | 0 | 1 | EG_WINDONSR2026
EG_WINDON | INDIA | NR | 2026 | 2040 | 1 | 10443.5074 | 0 | 1 | EG_WINDONNR2026
EG_WINDON | INDIA | ER | 2026 | 2041 | 1 | 10443.5074 | 0 | 1 | EG_WINDONER2026
EG_WINDON | INDIA | WR | 2026 | 2041 | 1 | 10443.5074 | 0 | 1 | EG_WINDONWR2026
EG_WINDON | INDIA | NER | 2026 | 2041 | 1 | 10443.5074 | 0 | 1 | EG_WINDONNER2026
EG_WINDON | INDIA | SR | 2026 | 2041 | 1 | 10443.5074 | 0 | 1 | EG_WINDONSR2026
EG_WINDON | INDIA | NR | 2026 | 2041 | 1 | 10443.5074 | 0 | 1 | EG_WINDONNR2026
EG_WINDOFF | INDIA | ER | 2026 | 2026 | 1 | 31036.1869 | 0 | 1 | EG_WINDOFFER2026
EG_WINDOFF | INDIA | WR | 2026 | 2026 | 1 | 31036.1869 | 0 | 1 | EG_WINDOFFWR2026
EG_WINDOFF | INDIA | NER | 2026 | 2026 | 1 | 31036.1869 | 0 | 1 | EG_WINDOFFNER2026
EG_WINDOFF | INDIA | SR | 2026 | 2026 | 1 | 31036.1869 | 0 | 1 | EG_WINDOFFSR2026
EG_WINDOFF | INDIA | NR | 2026 | 2026 | 1 | 31036.1869 | 0 | 1 | EG_WINDOFFNR2026
EG_WINDOFF | INDIA | ER | 2026 | 2027 | 1 | 31036.1869 | 0 | 1 | EG_WINDOFFER2026
EG_WINDOFF | INDIA | WR | 2026 | 2027 | 1 | 31036.1869 | 0 | 1 | EG_WINDOFFWR2026
EG_WINDOFF | INDIA | NER | 2026 | 2027 | 1 | 31036.1869 | 0 | 1 | EG_WINDOFFNER2026
EG_WINDOFF | INDIA | SR | 2026 | 2027 | 1 | 31036.1869 | 0 | 1 | EG_WINDOFFSR2026
EG_WINDOFF | INDIA | NR | 2026 | 2027 | 1 | 31036.1869 | 0 | 1 | EG_WINDOFFNR2026
EG_WINDOFF | INDIA | ER | 2026 | 2028 | 1 | 31036.1869 | 0 | 1 | EG_WINDOFFER2026
EG_WINDOFF | INDIA | WR | 2026 | 2028 | 1 | 31036.1869 | 0 | 1 | EG_WINDOFFWR2026
EG_WINDOFF | INDIA | NER | 2026 | 2028 | 1 | 31036.1869 | 0 | 1 | EG_WINDOFFNER2026
EG_WINDOFF | INDIA | SR | 2026 | 2028 | 1 | 31036.1869 | 0 | 1 | EG_WINDOFFSR2026
EG_WINDOFF | INDIA | NR | 2026 | 2028 | 1 | 31036.1869 | 0 | 1 | EG_WINDOFFNR2026
EG_WINDOFF | INDIA | ER | 2026 | 2029 | 1 | 31036.1869 | 0 | 1 | EG_WINDOFFER2026
EG_WINDOFF | INDIA | WR | 2026 | 2029 | 1 | 31036.1869 | 0 | 1 | EG_WINDOFFWR2026
EG_WINDOFF | INDIA | NER | 2026 | 2029 | 1 | 31036.1869 | 0 | 1 | EG_WINDOFFNER2026
EG_WINDOFF | INDIA | SR | 2026 | 2029 | 1 | 31036.1869 | 0 | 1 | EG_WINDOFFSR2026
EG_WINDOFF | INDIA | NR | 2026 | 2029 | 1 | 31036.1869 | 0 | 1 | EG_WINDOFFNR2026
EG_WINDOFF | INDIA | ER | 2026 | 2030 | 1 | 31036.1869 | 0 | 1 | EG_WINDOFFER2026
EG_WINDOFF | INDIA | WR | 2026 | 2030 | 1 | 31036.1869 | 0 | 1 | EG_WINDOFFWR2026
EG_WINDOFF | INDIA | NER | 2026 | 2030 | 1 | 31036.1869 | 0 | 1 | EG_WINDOFFNER2026
EG_WINDOFF | INDIA | SR | 2026 | 2030 | 1 | 31036.1869 | 0 | 1 | EG_WINDOFFSR2026
EG_WINDOFF | INDIA | NR | 2026 | 2030 | 1 | 31036.1869 | 0 | 1 | EG_WINDOFFNR2026
EG_WINDOFF | INDIA | ER | 2026 | 2031 | 1 | 31036.1869 | 0 | 1 | EG_WINDOFFER2026
EG_WINDOFF | INDIA | WR | 2026 | 2031 | 1 | 31036.1869 | 0 | 1 | EG_WINDOFFWR2026
EG_WINDOFF | INDIA | NER | 2026 | 2031 | 1 | 31036.1869 | 0 | 1 | EG_WINDOFFNER2026
EG_WINDOFF | INDIA | SR | 2026 | 2031 | 1 | 31036.1869 | 0 | 1 | EG_WINDOFFSR2026
EG_WINDOFF | INDIA | NR | 2026 | 2031 | 1 | 31036.1869 | 0 | 1 | EG_WINDOFFNR2026
EG_WINDOFF | INDIA | ER | 2026 | 2032 | 1 | 31036.1869 | 0 | 1 | EG_WINDOFFER2026
EG_WINDOFF | INDIA | WR | 2026 | 2032 | 1 | 31036.1869 | 0 | 1 | EG_WINDOFFWR2026
EG_WINDOFF | INDIA | NER | 2026 | 2032 | 1 | 31036.1869 | 0 | 1 | EG_WINDOFFNER2026
EG_WINDOFF | INDIA | SR | 2026 | 2032 | 1 | 31036.1869 | 0 | 1 | EG_WINDOFFSR2026
EG_WINDOFF | INDIA | NR | 2026 | 2032 | 1 | 31036.1869 | 0 | 1 | EG_WINDOFFNR2026
EG_WINDOFF | INDIA | ER | 2026 | 2033 | 1 | 31036.1869 | 0 | 1 | EG_WINDOFFER2026
EG_WINDOFF | INDIA | WR | 2026 | 2033 | 1 | 31036.1869 | 0 | 1 | EG_WINDOFFWR2026
EG_WINDOFF | INDIA | NER | 2026 | 2033 | 1 | 31036.1869 | 0 | 1 | EG_WINDOFFNER2026
EG_WINDOFF | INDIA | SR | 2026 | 2033 | 1 | 31036.1869 | 0 | 1 | EG_WINDOFFSR2026
EG_WINDOFF | INDIA | NR | 2026 | 2033 | 1 | 31036.1869 | 0 | 1 | EG_WINDOFFNR2026
EG_WINDOFF | INDIA | ER | 2026 | 2034 | 1 | 31036.1869 | 0 | 1 | EG_WINDOFFER2026
EG_WINDOFF | INDIA | WR | 2026 | 2034 | 1 | 31036.1869 | 0 | 1 | EG_WINDOFFWR2026
EG_WINDOFF | INDIA | NER | 2026 | 2034 | 1 | 31036.1869 | 0 | 1 | EG_WINDOFFNER2026
EG_WINDOFF | INDIA | SR | 2026 | 2034 | 1 | 31036.1869 | 0 | 1 | EG_WINDOFFSR2026
EG_WINDOFF | INDIA | NR | 2026 | 2034 | 1 | 31036.1869 | 0 | 1 | EG_WINDOFFNR2026
EG_WINDOFF | INDIA | ER | 2026 | 2035 | 1 | 31036.1869 | 0 | 1 | EG_WINDOFFER2026
EG_WINDOFF | INDIA | WR | 2026 | 2035 | 1 | 31036.1869 | 0 | 1 | EG_WINDOFFWR2026
EG_WINDOFF | INDIA | NER | 2026 | 2035 | 1 | 31036.1869 | 0 | 1 | EG_WINDOFFNER2026
EG_WINDOFF | INDIA | SR | 2026 | 2035 | 1 | 31036.1869 | 0 | 1 | EG_WINDOFFSR2026
EG_WINDOFF | INDIA | NR | 2026 | 2035 | 1 | 31036.1869 | 0 | 1 | EG_WINDOFFNR2026
EG_WINDOFF | INDIA | ER | 2026 | 2036 | 1 | 31036.1869 | 0 | 1 | EG_WINDOFFER2026
EG_WINDOFF | INDIA | WR | 2026 | 2036 | 1 | 31036.1869 | 0 | 1 | EG_WINDOFFWR2026
EG_WINDOFF | INDIA | NER | 2026 | 2036 | 1 | 31036.1869 | 0 | 1 | EG_WINDOFFNER2026
EG_WINDOFF | INDIA | SR | 2026 | 2036 | 1 | 31036.1869 | 0 | 1 | EG_WINDOFFSR2026
EG_WINDOFF | INDIA | NR | 2026 | 2036 | 1 | 31036.1869 | 0 | 1 | EG_WINDOFFNR2026
EG_WINDOFF | INDIA | ER | 2026 | 2037 | 1 | 31036.1869 | 0 | 1 | EG_WINDOFFER2026
EG_WINDOFF | INDIA | WR | 2026 | 2037 | 1 | 31036.1869 | 0 | 1 | EG_WINDOFFWR2026
EG_WINDOFF | INDIA | NER | 2026 | 2037 | 1 | 31036.1869 | 0 | 1 | EG_WINDOFFNER2026
EG_WINDOFF | INDIA | SR | 2026 | 2037 | 1 | 31036.1869 | 0 | 1 | EG_WINDOFFSR2026
EG_WINDOFF | INDIA | NR | 2026 | 2037 | 1 | 31036.1869 | 0 | 1 | EG_WINDOFFNR2026
EG_WINDOFF | INDIA | ER | 2026 | 2038 | 1 | 31036.1869 | 0 | 1 | EG_WINDOFFER2026
EG_WINDOFF | INDIA | WR | 2026 | 2038 | 1 | 31036.1869 | 0 | 1 | EG_WINDOFFWR2026
EG_WINDOFF | INDIA | NER | 2026 | 2038 | 1 | 31036.1869 | 0 | 1 | EG_WINDOFFNER2026
EG_WINDOFF | INDIA | SR | 2026 | 2038 | 1 | 31036.1869 | 0 | 1 | EG_WINDOFFSR2026
EG_WINDOFF | INDIA | NR | 2026 | 2038 | 1 | 31036.1869 | 0 | 1 | EG_WINDOFFNR2026
EG_WINDOFF | INDIA | ER | 2026 | 2039 | 1 | 31036.1869 | 0 | 1 | EG_WINDOFFER2026
EG_WINDOFF | INDIA | WR | 2026 | 2039 | 1 | 31036.1869 | 0 | 1 | EG_WINDOFFWR2026
EG_WINDOFF | INDIA | NER | 2026 | 2039 | 1 | 31036.1869 | 0 | 1 | EG_WINDOFFNER2026
EG_WINDOFF | INDIA | SR | 2026 | 2039 | 1 | 31036.1869 | 0 | 1 | EG_WINDOFFSR2026
EG_WINDOFF | INDIA | NR | 2026 | 2039 | 1 | 31036.1869 | 0 | 1 | EG_WINDOFFNR2026
EG_WINDOFF | INDIA | ER | 2026 | 2040 | 1 | 31036.1869 | 0 | 1 | EG_WINDOFFER2026
EG_WINDOFF | INDIA | WR | 2026 | 2040 | 1 | 31036.1869 | 0 | 1 | EG_WINDOFFWR2026
EG_WINDOFF | INDIA | NER | 2026 | 2040 | 1 | 31036.1869 | 0 | 1 | EG_WINDOFFNER2026
EG_WINDOFF | INDIA | SR | 2026 | 2040 | 1 | 31036.1869 | 0 | 1 | EG_WINDOFFSR2026
EG_WINDOFF | INDIA | NR | 2026 | 2040 | 1 | 31036.1869 | 0 | 1 | EG_WINDOFFNR2026
EG_WINDOFF | INDIA | ER | 2026 | 2041 | 1 | 31036.1869 | 0 | 1 | EG_WINDOFFER2026
EG_WINDOFF | INDIA | WR | 2026 | 2041 | 1 | 31036.1869 | 0 | 1 | EG_WINDOFFWR2026
EG_WINDOFF | INDIA | NER | 2026 | 2041 | 1 | 31036.1869 | 0 | 1 | EG_WINDOFFNER2026
EG_WINDOFF | INDIA | SR | 2026 | 2041 | 1 | 31036.1869 | 0 | 1 | EG_WINDOFFSR2026
EG_WINDOFF | INDIA | NR | 2026 | 2041 | 1 | 31036.1869 | 0 | 1 | EG_WINDOFFNR2026
EG_COAL | INDIA | ER | 2027 | 2027 | 0.38097 | 13721.0313 | 133.523 | 0.85 | EG_COALER2027
EG_COAL | INDIA | WR | 2027 | 2027 | 0.38097 | 13721.0313 | 133.523 | 0.85 | EG_COALWR2027
EG_COAL | INDIA | NER | 2027 | 2027 | 0.38097 | 13721.0313 | 133.523 | 0.85 | EG_COALNER2027
EG_COAL | INDIA | SR | 2027 | 2027 | 0.38097 | 13721.0313 | 133.523 | 0.85 | EG_COALSR2027
EG_COAL | INDIA | NR | 2027 | 2027 | 0.38097 | 13721.0313 | 133.523 | 0.85 | EG_COALNR2027
EG_COAL | INDIA | ER | 2027 | 2028 | 0.38097 | 13721.0313 | 133.523 | 0.85 | EG_COALER2027
EG_COAL | INDIA | WR | 2027 | 2028 | 0.38097 | 13721.0313 | 133.523 | 0.85 | EG_COALWR2027
EG_COAL | INDIA | NER | 2027 | 2028 | 0.38097 | 13721.0313 | 133.523 | 0.85 | EG_COALNER2027
EG_COAL | INDIA | SR | 2027 | 2028 | 0.38097 | 13721.0313 | 133.523 | 0.85 | EG_COALSR2027
EG_COAL | INDIA | NR | 2027 | 2028 | 0.38097 | 13721.0313 | 133.523 | 0.85 | EG_COALNR2027
EG_COAL | INDIA | ER | 2027 | 2029 | 0.38097 | 13721.0313 | 133.523 | 0.85 | EG_COALER2027
EG_COAL | INDIA | WR | 2027 | 2029 | 0.38097 | 13721.0313 | 133.523 | 0.85 | EG_COALWR2027
EG_COAL | INDIA | NER | 2027 | 2029 | 0.38097 | 13721.0313 | 133.523 | 0.85 | EG_COALNER2027
EG_COAL | INDIA | SR | 2027 | 2029 | 0.38097 | 13721.0313 | 133.523 | 0.85 | EG_COALSR2027
EG_COAL | INDIA | NR | 2027 | 2029 | 0.38097 | 13721.0313 | 133.523 | 0.85 | EG_COALNR2027
EG_COAL | INDIA | ER | 2027 | 2030 | 0.38097 | 13721.0313 | 133.523 | 0.85 | EG_COALER2027
EG_COAL | INDIA | WR | 2027 | 2030 | 0.38097 | 13721.0313 | 133.523 | 0.85 | EG_COALWR2027
EG_COAL | INDIA | NER | 2027 | 2030 | 0.38097 | 13721.0313 | 133.523 | 0.85 | EG_COALNER2027
EG_COAL | INDIA | SR | 2027 | 2030 | 0.38097 | 13721.0313 | 133.523 | 0.85 | EG_COALSR2027
EG_COAL | INDIA | NR | 2027 | 2030 | 0.38097 | 13721.0313 | 133.523 | 0.85 | EG_COALNR2027
EG_COAL | INDIA | ER | 2027 | 2031 | 0.38097 | 13721.0313 | 133.523 | 0.85 | EG_COALER2027
EG_COAL | INDIA | WR | 2027 | 2031 | 0.38097 | 13721.0313 | 133.523 | 0.85 | EG_COALWR2027
EG_COAL | INDIA | NER | 2027 | 2031 | 0.38097 | 13721.0313 | 133.523 | 0.85 | EG_COALNER2027
EG_COAL | INDIA | SR | 2027 | 2031 | 0.38097 | 13721.0313 | 133.523 | 0.85 | EG_COALSR2027
EG_COAL | INDIA | NR | 2027 | 2031 | 0.38097 | 13721.0313 | 133.523 | 0.85 | EG_COALNR2027
EG_COAL | INDIA | ER | 2027 | 2032 | 0.38097 | 13721.0313 | 133.523 | 0.85 | EG_COALER2027
EG_COAL | INDIA | WR | 2027 | 2032 | 0.38097 | 13721.0313 | 133.523 | 0.85 | EG_COALWR2027
EG_COAL | INDIA | NER | 2027 | 2032 | 0.38097 | 13721.0313 | 133.523 | 0.85 | EG_COALNER2027
EG_COAL | INDIA | SR | 2027 | 2032 | 0.38097 | 13721.0313 | 133.523 | 0.85 | EG_COALSR2027
EG_COAL | INDIA | NR | 2027 | 2032 | 0.38097 | 13721.0313 | 133.523 | 0.85 | EG_COALNR2027
EG_COAL | INDIA | ER | 2027 | 2033 | 0.38097 | 13721.0313 | 133.523 | 0.85 | EG_COALER2027
EG_COAL | INDIA | WR | 2027 | 2033 | 0.38097 | 13721.0313 | 133.523 | 0.85 | EG_COALWR2027
EG_COAL | INDIA | NER | 2027 | 2033 | 0.38097 | 13721.0313 | 133.523 | 0.85 | EG_COALNER2027
EG_COAL | INDIA | SR | 2027 | 2033 | 0.38097 | 13721.0313 | 133.523 | 0.85 | EG_COALSR2027
EG_COAL | INDIA | NR | 2027 | 2033 | 0.38097 | 13721.0313 | 133.523 | 0.85 | EG_COALNR2027
EG_COAL | INDIA | ER | 2027 | 2034 | 0.38097 | 13721.0313 | 133.523 | 0.85 | EG_COALER2027
EG_COAL | INDIA | WR | 2027 | 2034 | 0.38097 | 13721.0313 | 133.523 | 0.85 | EG_COALWR2027
EG_COAL | INDIA | NER | 2027 | 2034 | 0.38097 | 13721.0313 | 133.523 | 0.85 | EG_COALNER2027
EG_COAL | INDIA | SR | 2027 | 2034 | 0.38097 | 13721.0313 | 133.523 | 0.85 | EG_COALSR2027
EG_COAL | INDIA | NR | 2027 | 2034 | 0.38097 | 13721.0313 | 133.523 | 0.85 | EG_COALNR2027
EG_COAL | INDIA | ER | 2027 | 2035 | 0.38097 | 13721.0313 | 133.523 | 0.85 | EG_COALER2027
EG_COAL | INDIA | WR | 2027 | 2035 | 0.38097 | 13721.0313 | 133.523 | 0.85 | EG_COALWR2027
EG_COAL | INDIA | NER | 2027 | 2035 | 0.38097 | 13721.0313 | 133.523 | 0.85 | EG_COALNER2027
EG_COAL | INDIA | SR | 2027 | 2035 | 0.38097 | 13721.0313 | 133.523 | 0.85 | EG_COALSR2027
EG_COAL | INDIA | NR | 2027 | 2035 | 0.38097 | 13721.0313 | 133.523 | 0.85 | EG_COALNR2027
EG_COAL | INDIA | ER | 2027 | 2036 | 0.38097 | 13721.0313 | 133.523 | 0.85 | EG_COALER2027
EG_COAL | INDIA | WR | 2027 | 2036 | 0.38097 | 13721.0313 | 133.523 | 0.85 | EG_COALWR2027
EG_COAL | INDIA | NER | 2027 | 2036 | 0.38097 | 13721.0313 | 133.523 | 0.85 | EG_COALNER2027
EG_COAL | INDIA | SR | 2027 | 2036 | 0.38097 | 13721.0313 | 133.523 | 0.85 | EG_COALSR2027
EG_COAL | INDIA | NR | 2027 | 2036 | 0.38097 | 13721.0313 | 133.523 | 0.85 | EG_COALNR2027
EG_COAL | INDIA | ER | 2027 | 2037 | 0.38097 | 13721.0313 | 133.523 | 0.85 | EG_COALER2027
EG_COAL | INDIA | WR | 2027 | 2037 | 0.38097 | 13721.0313 | 133.523 | 0.85 | EG_COALWR2027
EG_COAL | INDIA | NER | 2027 | 2037 | 0.38097 | 13721.0313 | 133.523 | 0.85 | EG_COALNER2027
EG_COAL | INDIA | SR | 2027 | 2037 | 0.38097 | 13721.0313 | 133.523 | 0.85 | EG_COALSR2027
EG_COAL | INDIA | NR | 2027 | 2037 | 0.38097 | 13721.0313 | 133.523 | 0.85 | EG_COALNR2027
EG_COAL | INDIA | ER | 2027 | 2038 | 0.38097 | 13721.0313 | 133.523 | 0.85 | EG_COALER2027
EG_COAL | INDIA | WR | 2027 | 2038 | 0.38097 | 13721.0313 | 133.523 | 0.85 | EG_COALWR2027
EG_COAL | INDIA | NER | 2027 | 2038 | 0.38097 | 13721.0313 | 133.523 | 0.85 | EG_COALNER2027
EG_COAL | INDIA | SR | 2027 | 2038 | 0.38097 | 13721.0313 | 133.523 | 0.85 | EG_COALSR2027
EG_COAL | INDIA | NR | 2027 | 2038 | 0.38097 | 13721.0313 | 133.523 | 0.85 | EG_COALNR2027
EG_COAL | INDIA | ER | 2027 | 2039 | 0.38097 | 13721.0313 | 133.523 | 0.85 | EG_COALER2027
EG_COAL | INDIA | WR | 2027 | 2039 | 0.38097 | 13721.0313 | 133.523 | 0.85 | EG_COALWR2027
EG_COAL | INDIA | NER | 2027 | 2039 | 0.38097 | 13721.0313 | 133.523 | 0.85 | EG_COALNER2027
EG_COAL | INDIA | SR | 2027 | 2039 | 0.38097 | 13721.0313 | 133.523 | 0.85 | EG_COALSR2027
EG_COAL | INDIA | NR | 2027 | 2039 | 0.38097 | 13721.0313 | 133.523 | 0.85 | EG_COALNR2027
EG_COAL | INDIA | ER | 2027 | 2040 | 0.38097 | 13721.0313 | 133.523 | 0.85 | EG_COALER2027
EG_COAL | INDIA | WR | 2027 | 2040 | 0.38097 | 13721.0313 | 133.523 | 0.85 | EG_COALWR2027
EG_COAL | INDIA | NER | 2027 | 2040 | 0.38097 | 13721.0313 | 133.523 | 0.85 | EG_COALNER2027
EG_COAL | INDIA | SR | 2027 | 2040 | 0.38097 | 13721.0313 | 133.523 | 0.85 | EG_COALSR2027
EG_COAL | INDIA | NR | 2027 | 2040 | 0.38097 | 13721.0313 | 133.523 | 0.85 | EG_COALNR2027
EG_COAL | INDIA | ER | 2027 | 2041 | 0.38097 | 13721.0313 | 133.523 | 0.85 | EG_COALER2027
EG_COAL | INDIA | WR | 2027 | 2041 | 0.38097 | 13721.0313 | 133.523 | 0.85 | EG_COALWR2027
EG_COAL | INDIA | NER | 2027 | 2041 | 0.38097 | 13721.0313 | 133.523 | 0.85 | EG_COALNER2027
EG_COAL | INDIA | SR | 2027 | 2041 | 0.38097 | 13721.0313 | 133.523 | 0.85 | EG_COALSR2027
EG_COAL | INDIA | NR | 2027 | 2041 | 0.38097 | 13721.0313 | 133.523 | 0.85 | EG_COALNR2027
EG_CCGT | INDIA | ER | 2027 | 2027 | 0.40444 | 8512.2278 | 0 | 0.85 | EG_CCGTER2027
EG_CCGT | INDIA | WR | 2027 | 2027 | 0.40444 | 8512.2278 | 0 | 0.85 | EG_CCGTWR2027
EG_CCGT | INDIA | NER | 2027 | 2027 | 0.40444 | 8512.2278 | 0 | 0.85 | EG_CCGTNER2027
EG_CCGT | INDIA | SR | 2027 | 2027 | 0.40444 | 8512.2278 | 0 | 0.85 | EG_CCGTSR2027
EG_CCGT | INDIA | NR | 2027 | 2027 | 0.40444 | 8512.2278 | 0 | 0.85 | EG_CCGTNR2027
EG_CCGT | INDIA | ER | 2027 | 2028 | 0.40444 | 8512.2278 | 0 | 0.85 | EG_CCGTER2027
EG_CCGT | INDIA | WR | 2027 | 2028 | 0.40444 | 8512.2278 | 0 | 0.85 | EG_CCGTWR2027
EG_CCGT | INDIA | NER | 2027 | 2028 | 0.40444 | 8512.2278 | 0 | 0.85 | EG_CCGTNER2027
EG_CCGT | INDIA | SR | 2027 | 2028 | 0.40444 | 8512.2278 | 0 | 0.85 | EG_CCGTSR2027
EG_CCGT | INDIA | NR | 2027 | 2028 | 0.40444 | 8512.2278 | 0 | 0.85 | EG_CCGTNR2027
EG_CCGT | INDIA | ER | 2027 | 2029 | 0.40444 | 8512.2278 | 0 | 0.85 | EG_CCGTER2027
EG_CCGT | INDIA | WR | 2027 | 2029 | 0.40444 | 8512.2278 | 0 | 0.85 | EG_CCGTWR2027
EG_CCGT | INDIA | NER | 2027 | 2029 | 0.40444 | 8512.2278 | 0 | 0.85 | EG_CCGTNER2027
EG_CCGT | INDIA | SR | 2027 | 2029 | 0.40444 | 8512.2278 | 0 | 0.85 | EG_CCGTSR2027
EG_CCGT | INDIA | NR | 2027 | 2029 | 0.40444 | 8512.2278 | 0 | 0.85 | EG_CCGTNR2027
EG_CCGT | INDIA | ER | 2027 | 2030 | 0.40444 | 8512.2278 | 0 | 0.85 | EG_CCGTER2027
EG_CCGT | INDIA | WR | 2027 | 2030 | 0.40444 | 8512.2278 | 0 | 0.85 | EG_CCGTWR2027
EG_CCGT | INDIA | NER | 2027 | 2030 | 0.40444 | 8512.2278 | 0 | 0.85 | EG_CCGTNER2027
EG_CCGT | INDIA | SR | 2027 | 2030 | 0.40444 | 8512.2278 | 0 | 0.85 | EG_CCGTSR2027
EG_CCGT | INDIA | NR | 2027 | 2030 | 0.40444 | 8512.2278 | 0 | 0.85 | EG_CCGTNR2027
EG_CCGT | INDIA | ER | 2027 | 2031 | 0.40444 | 8512.2278 | 0 | 0.85 | EG_CCGTER2027
EG_CCGT | INDIA | WR | 2027 | 2031 | 0.40444 | 8512.2278 | 0 | 0.85 | EG_CCGTWR2027
EG_CCGT | INDIA | NER | 2027 | 2031 | 0.40444 | 8512.2278 | 0 | 0.85 | EG_CCGTNER2027
EG_CCGT | INDIA | SR | 2027 | 2031 | 0.40444 | 8512.2278 | 0 | 0.85 | EG_CCGTSR2027
EG_CCGT | INDIA | NR | 2027 | 2031 | 0.40444 | 8512.2278 | 0 | 0.85 | EG_CCGTNR2027
EG_CCGT | INDIA | ER | 2027 | 2032 | 0.40444 | 8512.2278 | 0 | 0.85 | EG_CCGTER2027
EG_CCGT | INDIA | WR | 2027 | 2032 | 0.40444 | 8512.2278 | 0 | 0.85 | EG_CCGTWR2027
EG_CCGT | INDIA | NER | 2027 | 2032 | 0.40444 | 8512.2278 | 0 | 0.85 | EG_CCGTNER2027
EG_CCGT | INDIA | SR | 2027 | 2032 | 0.40444 | 8512.2278 | 0 | 0.85 | EG_CCGTSR2027
EG_CCGT | INDIA | NR | 2027 | 2032 | 0.40444 | 8512.2278 | 0 | 0.85 | EG_CCGTNR2027
EG_CCGT | INDIA | ER | 2027 | 2033 | 0.40444 | 8512.2278 | 0 | 0.85 | EG_CCGTER2027
EG_CCGT | INDIA | WR | 2027 | 2033 | 0.40444 | 8512.2278 | 0 | 0.85 | EG_CCGTWR2027
EG_CCGT | INDIA | NER | 2027 | 2033 | 0.40444 | 8512.2278 | 0 | 0.85 | EG_CCGTNER2027
EG_CCGT | INDIA | SR | 2027 | 2033 | 0.40444 | 8512.2278 | 0 | 0.85 | EG_CCGTSR2027
EG_CCGT | INDIA | NR | 2027 | 2033 | 0.40444 | 8512.2278 | 0 | 0.85 | EG_CCGTNR2027
EG_CCGT | INDIA | ER | 2027 | 2034 | 0.40444 | 8512.2278 | 0 | 0.85 | EG_CCGTER2027
EG_CCGT | INDIA | WR | 2027 | 2034 | 0.40444 | 8512.2278 | 0 | 0.85 | EG_CCGTWR2027
EG_CCGT | INDIA | NER | 2027 | 2034 | 0.40444 | 8512.2278 | 0 | 0.85 | EG_CCGTNER2027
EG_CCGT | INDIA | SR | 2027 | 2034 | 0.40444 | 8512.2278 | 0 | 0.85 | EG_CCGTSR2027
EG_CCGT | INDIA | NR | 2027 | 2034 | 0.40444 | 8512.2278 | 0 | 0.85 | EG_CCGTNR2027
EG_CCGT | INDIA | ER | 2027 | 2035 | 0.40444 | 8512.2278 | 0 | 0.85 | EG_CCGTER2027
EG_CCGT | INDIA | WR | 2027 | 2035 | 0.40444 | 8512.2278 | 0 | 0.85 | EG_CCGTWR2027
EG_CCGT | INDIA | NER | 2027 | 2035 | 0.40444 | 8512.2278 | 0 | 0.85 | EG_CCGTNER2027
EG_CCGT | INDIA | SR | 2027 | 2035 | 0.40444 | 8512.2278 | 0 | 0.85 | EG_CCGTSR2027
EG_CCGT | INDIA | NR | 2027 | 2035 | 0.40444 | 8512.2278 | 0 | 0.85 | EG_CCGTNR2027
EG_CCGT | INDIA | ER | 2027 | 2036 | 0.40444 | 8512.2278 | 0 | 0.85 | EG_CCGTER2027
EG_CCGT | INDIA | WR | 2027 | 2036 | 0.40444 | 8512.2278 | 0 | 0.85 | EG_CCGTWR2027
EG_CCGT | INDIA | NER | 2027 | 2036 | 0.40444 | 8512.2278 | 0 | 0.85 | EG_CCGTNER2027
EG_CCGT | INDIA | SR | 2027 | 2036 | 0.40444 | 8512.2278 | 0 | 0.85 | EG_CCGTSR2027
EG_CCGT | INDIA | NR | 2027 | 2036 | 0.40444 | 8512.2278 | 0 | 0.85 | EG_CCGTNR2027
EG_CCGT | INDIA | ER | 2027 | 2037 | 0.40444 | 8512.2278 | 0 | 0.85 | EG_CCGTER2027
EG_CCGT | INDIA | WR | 2027 | 2037 | 0.40444 | 8512.2278 | 0 | 0.85 | EG_CCGTWR2027
EG_CCGT | INDIA | NER | 2027 | 2037 | 0.40444 | 8512.2278 | 0 | 0.85 | EG_CCGTNER2027
EG_CCGT | INDIA | SR | 2027 | 2037 | 0.40444 | 8512.2278 | 0 | 0.85 | EG_CCGTSR2027
EG_CCGT | INDIA | NR | 2027 | 2037 | 0.40444 | 8512.2278 | 0 | 0.85 | EG_CCGTNR2027
EG_CCGT | INDIA | ER | 2027 | 2038 | 0.40444 | 8512.2278 | 0 | 0.85 | EG_CCGTER2027
EG_CCGT | INDIA | WR | 2027 | 2038 | 0.40444 | 8512.2278 | 0 | 0.85 | EG_CCGTWR2027
EG_CCGT | INDIA | NER | 2027 | 2038 | 0.40444 | 8512.2278 | 0 | 0.85 | EG_CCGTNER2027
EG_CCGT | INDIA | SR | 2027 | 2038 | 0.40444 | 8512.2278 | 0 | 0.85 | EG_CCGTSR2027
EG_CCGT | INDIA | NR | 2027 | 2038 | 0.40444 | 8512.2278 | 0 | 0.85 | EG_CCGTNR2027
EG_CCGT | INDIA | ER | 2027 | 2039 | 0.40444 | 8512.2278 | 0 | 0.85 | EG_CCGTER2027
EG_CCGT | INDIA | WR | 2027 | 2039 | 0.40444 | 8512.2278 | 0 | 0.85 | EG_CCGTWR2027
EG_CCGT | INDIA | NER | 2027 | 2039 | 0.40444 | 8512.2278 | 0 | 0.85 | EG_CCGTNER2027
EG_CCGT | INDIA | SR | 2027 | 2039 | 0.40444 | 8512.2278 | 0 | 0.85 | EG_CCGTSR2027
EG_CCGT | INDIA | NR | 2027 | 2039 | 0.40444 | 8512.2278 | 0 | 0.85 | EG_CCGTNR2027
EG_CCGT | INDIA | ER | 2027 | 2040 | 0.40444 | 8512.2278 | 0 | 0.85 | EG_CCGTER2027
EG_CCGT | INDIA | WR | 2027 | 2040 | 0.40444 | 8512.2278 | 0 | 0.85 | EG_CCGTWR2027
EG_CCGT | INDIA | NER | 2027 | 2040 | 0.40444 | 8512.2278 | 0 | 0.85 | EG_CCGTNER2027
EG_CCGT | INDIA | SR | 2027 | 2040 | 0.40444 | 8512.2278 | 0 | 0.85 | EG_CCGTSR2027
EG_CCGT | INDIA | NR | 2027 | 2040 | 0.40444 | 8512.2278 | 0 | 0.85 | EG_CCGTNR2027
EG_CCGT | INDIA | ER | 2027 | 2041 | 0.40444 | 8512.2278 | 0 | 0.85 | EG_CCGTER2027
EG_CCGT | INDIA | WR | 2027 | 2041 | 0.40444 | 8512.2278 | 0 | 0.85 | EG_CCGTWR2027
EG_CCGT | INDIA | NER | 2027 | 2041 | 0.40444 | 8512.2278 | 0 | 0.85 | EG_CCGTNER2027
EG_CCGT | INDIA | SR | 2027 | 2041 | 0.40444 | 8512.2278 | 0 | 0.85 | EG_CCGTSR2027
EG_CCGT | INDIA | NR | 2027 | 2041 | 0.40444 | 8512.2278 | 0 | 0.85 | EG_CCGTNR2027
EG_OCGT | INDIA | ER | 2027 | 2027 | 0.2807 | 6679.7506 | 0 | 0.85 | EG_OCGTER2027
EG_OCGT | INDIA | WR | 2027 | 2027 | 0.2807 | 6679.7506 | 0 | 0.85 | EG_OCGTWR2027
EG_OCGT | INDIA | NER | 2027 | 2027 | 0.2807 | 6679.7506 | 0 | 0.85 | EG_OCGTNER2027
EG_OCGT | INDIA | SR | 2027 | 2027 | 0.2807 | 6679.7506 | 0 | 0.85 | EG_OCGTSR2027
EG_OCGT | INDIA | NR | 2027 | 2027 | 0.2807 | 6679.7506 | 0 | 0.85 | EG_OCGTNR2027
EG_OCGT | INDIA | ER | 2027 | 2028 | 0.2807 | 6679.7506 | 0 | 0.85 | EG_OCGTER2027
EG_OCGT | INDIA | WR | 2027 | 2028 | 0.2807 | 6679.7506 | 0 | 0.85 | EG_OCGTWR2027
EG_OCGT | INDIA | NER | 2027 | 2028 | 0.2807 | 6679.7506 | 0 | 0.85 | EG_OCGTNER2027
EG_OCGT | INDIA | SR | 2027 | 2028 | 0.2807 | 6679.7506 | 0 | 0.85 | EG_OCGTSR2027
EG_OCGT | INDIA | NR | 2027 | 2028 | 0.2807 | 6679.7506 | 0 | 0.85 | EG_OCGTNR2027
EG_OCGT | INDIA | ER | 2027 | 2029 | 0.2807 | 6679.7506 | 0 | 0.85 | EG_OCGTER2027
EG_OCGT | INDIA | WR | 2027 | 2029 | 0.2807 | 6679.7506 | 0 | 0.85 | EG_OCGTWR2027
EG_OCGT | INDIA | NER | 2027 | 2029 | 0.2807 | 6679.7506 | 0 | 0.85 | EG_OCGTNER2027
EG_OCGT | INDIA | SR | 2027 | 2029 | 0.2807 | 6679.7506 | 0 | 0.85 | EG_OCGTSR2027
EG_OCGT | INDIA | NR | 2027 | 2029 | 0.2807 | 6679.7506 | 0 | 0.85 | EG_OCGTNR2027
EG_OCGT | INDIA | ER | 2027 | 2030 | 0.2807 | 6679.7506 | 0 | 0.85 | EG_OCGTER2027
EG_OCGT | INDIA | WR | 2027 | 2030 | 0.2807 | 6679.7506 | 0 | 0.85 | EG_OCGTWR2027
EG_OCGT | INDIA | NER | 2027 | 2030 | 0.2807 | 6679.7506 | 0 | 0.85 | EG_OCGTNER2027
EG_OCGT | INDIA | SR | 2027 | 2030 | 0.2807 | 6679.7506 | 0 | 0.85 | EG_OCGTSR2027
EG_OCGT | INDIA | NR | 2027 | 2030 | 0.2807 | 6679.7506 | 0 | 0.85 | EG_OCGTNR2027
EG_OCGT | INDIA | ER | 2027 | 2031 | 0.2807 | 6679.7506 | 0 | 0.85 | EG_OCGTER2027
EG_OCGT | INDIA | WR | 2027 | 2031 | 0.2807 | 6679.7506 | 0 | 0.85 | EG_OCGTWR2027
EG_OCGT | INDIA | NER | 2027 | 2031 | 0.2807 | 6679.7506 | 0 | 0.85 | EG_OCGTNER2027
EG_OCGT | INDIA | SR | 2027 | 2031 | 0.2807 | 6679.7506 | 0 | 0.85 | EG_OCGTSR2027
EG_OCGT | INDIA | NR | 2027 | 2031 | 0.2807 | 6679.7506 | 0 | 0.85 | EG_OCGTNR2027
EG_OCGT | INDIA | ER | 2027 | 2032 | 0.2807 | 6679.7506 | 0 | 0.85 | EG_OCGTER2027
EG_OCGT | INDIA | WR | 2027 | 2032 | 0.2807 | 6679.7506 | 0 | 0.85 | EG_OCGTWR2027
EG_OCGT | INDIA | NER | 2027 | 2032 | 0.2807 | 6679.7506 | 0 | 0.85 | EG_OCGTNER2027
EG_OCGT | INDIA | SR | 2027 | 2032 | 0.2807 | 6679.7506 | 0 | 0.85 | EG_OCGTSR2027
EG_OCGT | INDIA | NR | 2027 | 2032 | 0.2807 | 6679.7506 | 0 | 0.85 | EG_OCGTNR2027
EG_OCGT | INDIA | ER | 2027 | 2033 | 0.2807 | 6679.7506 | 0 | 0.85 | EG_OCGTER2027
EG_OCGT | INDIA | WR | 2027 | 2033 | 0.2807 | 6679.7506 | 0 | 0.85 | EG_OCGTWR2027
EG_OCGT | INDIA | NER | 2027 | 2033 | 0.2807 | 6679.7506 | 0 | 0.85 | EG_OCGTNER2027
EG_OCGT | INDIA | SR | 2027 | 2033 | 0.2807 | 6679.7506 | 0 | 0.85 | EG_OCGTSR2027
EG_OCGT | INDIA | NR | 2027 | 2033 | 0.2807 | 6679.7506 | 0 | 0.85 | EG_OCGTNR2027
EG_OCGT | INDIA | ER | 2027 | 2034 | 0.2807 | 6679.7506 | 0 | 0.85 | EG_OCGTER2027
EG_OCGT | INDIA | WR | 2027 | 2034 | 0.2807 | 6679.7506 | 0 | 0.85 | EG_OCGTWR2027
EG_OCGT | INDIA | NER | 2027 | 2034 | 0.2807 | 6679.7506 | 0 | 0.85 | EG_OCGTNER2027
EG_OCGT | INDIA | SR | 2027 | 2034 | 0.2807 | 6679.7506 | 0 | 0.85 | EG_OCGTSR2027
EG_OCGT | INDIA | NR | 2027 | 2034 | 0.2807 | 6679.7506 | 0 | 0.85 | EG_OCGTNR2027
EG_OCGT | INDIA | ER | 2027 | 2035 | 0.2807 | 6679.7506 | 0 | 0.85 | EG_OCGTER2027
EG_OCGT | INDIA | WR | 2027 | 2035 | 0.2807 | 6679.7506 | 0 | 0.85 | EG_OCGTWR2027
EG_OCGT | INDIA | NER | 2027 | 2035 | 0.2807 | 6679.7506 | 0 | 0.85 | EG_OCGTNER2027
EG_OCGT | INDIA | SR | 2027 | 2035 | 0.2807 | 6679.7506 | 0 | 0.85 | EG_OCGTSR2027
EG_OCGT | INDIA | NR | 2027 | 2035 | 0.2807 | 6679.7506 | 0 | 0.85 | EG_OCGTNR2027
EG_OCGT | INDIA | ER | 2027 | 2036 | 0.2807 | 6679.7506 | 0 | 0.85 | EG_OCGTER2027
EG_OCGT | INDIA | WR | 2027 | 2036 | 0.2807 | 6679.7506 | 0 | 0.85 | EG_OCGTWR2027
EG_OCGT | INDIA | NER | 2027 | 2036 | 0.2807 | 6679.7506 | 0 | 0.85 | EG_OCGTNER2027
EG_OCGT | INDIA | SR | 2027 | 2036 | 0.2807 | 6679.7506 | 0 | 0.85 | EG_OCGTSR2027
EG_OCGT | INDIA | NR | 2027 | 2036 | 0.2807 | 6679.7506 | 0 | 0.85 | EG_OCGTNR2027
EG_OCGT | INDIA | ER | 2027 | 2037 | 0.2807 | 6679.7506 | 0 | 0.85 | EG_OCGTER2027
EG_OCGT | INDIA | WR | 2027 | 2037 | 0.2807 | 6679.7506 | 0 | 0.85 | EG_OCGTWR2027
EG_OCGT | INDIA | NER | 2027 | 2037 | 0.2807 | 6679.7506 | 0 | 0.85 | EG_OCGTNER2027
EG_OCGT | INDIA | SR | 2027 | 2037 | 0.2807 | 6679.7506 | 0 | 0.85 | EG_OCGTSR2027
EG_OCGT | INDIA | NR | 2027 | 2037 | 0.2807 | 6679.7506 | 0 | 0.85 | EG_OCGTNR2027
EG_OCGT | INDIA | ER | 2027 | 2038 | 0.2807 | 6679.7506 | 0 | 0.85 | EG_OCGTER2027
EG_OCGT | INDIA | WR | 2027 | 2038 | 0.2807 | 6679.7506 | 0 | 0.85 | EG_OCGTWR2027
EG_OCGT | INDIA | NER | 2027 | 2038 | 0.2807 | 6679.7506 | 0 | 0.85 | EG_OCGTNER2027
EG_OCGT | INDIA | SR | 2027 | 2038 | 0.2807 | 6679.7506 | 0 | 0.85 | EG_OCGTSR2027
EG_OCGT | INDIA | NR | 2027 | 2038 | 0.2807 | 6679.7506 | 0 | 0.85 | EG_OCGTNR2027
EG_OCGT | INDIA | ER | 2027 | 2039 | 0.2807 | 6679.7506 | 0 | 0.85 | EG_OCGTER2027
EG_OCGT | INDIA | WR | 2027 | 2039 | 0.2807 | 6679.7506 | 0 | 0.85 | EG_OCGTWR2027
EG_OCGT | INDIA | NER | 2027 | 2039 | 0.2807 | 6679.7506 | 0 | 0.85 | EG_OCGTNER2027
EG_OCGT | INDIA | SR | 2027 | 2039 | 0.2807 | 6679.7506 | 0 | 0.85 | EG_OCGTSR2027
EG_OCGT | INDIA | NR | 2027 | 2039 | 0.2807 | 6679.7506 | 0 | 0.85 | EG_OCGTNR2027
EG_OCGT | INDIA | ER | 2027 | 2040 | 0.2807 | 6679.7506 | 0 | 0.85 | EG_OCGTER2027
EG_OCGT | INDIA | WR | 2027 | 2040 | 0.2807 | 6679.7506 | 0 | 0.85 | EG_OCGTWR2027
EG_OCGT | INDIA | NER | 2027 | 2040 | 0.2807 | 6679.7506 | 0 | 0.85 | EG_OCGTNER2027
EG_OCGT | INDIA | SR | 2027 | 2040 | 0.2807 | 6679.7506 | 0 | 0.85 | EG_OCGTSR2027
EG_OCGT | INDIA | NR | 2027 | 2040 | 0.2807 | 6679.7506 | 0 | 0.85 | EG_OCGTNR2027
EG_OCGT | INDIA | ER | 2027 | 2041 | 0.2807 | 6679.7506 | 0 | 0.85 | EG_OCGTER2027
EG_OCGT | INDIA | WR | 2027 | 2041 | 0.2807 | 6679.7506 | 0 | 0.85 | EG_OCGTWR2027
EG_OCGT | INDIA | NER | 2027 | 2041 | 0.2807 | 6679.7506 | 0 | 0.85 | EG_OCGTNER2027
EG_OCGT | INDIA | SR | 2027 | 2041 | 0.2807 | 6679.7506 | 0 | 0.85 | EG_OCGTSR2027
EG_OCGT | INDIA | NR | 2027 | 2041 | 0.2807 | 6679.7506 | 0 | 0.85 | EG_OCGTNR2027
EG_LH | INDIA | ER | 2027 | 2027 | 1 | 19631.8145 | 0 | 1 | EG_LHER2027
EG_LH | INDIA | WR | 2027 | 2027 | 1 | 19631.8145 | 0 | 1 | EG_LHWR2027
EG_LH | INDIA | NER | 2027 | 2027 | 1 | 19631.8145 | 0 | 1 | EG_LHNER2027
EG_LH | INDIA | SR | 2027 | 2027 | 1 | 19631.8145 | 0 | 1 | EG_LHSR2027
EG_LH | INDIA | NR | 2027 | 2027 | 1 | 19631.8145 | 0 | 1 | EG_LHNR2027
EG_LH | INDIA | ER | 2027 | 2028 | 1 | 19631.8145 | 0 | 1 | EG_LHER2027
EG_LH | INDIA | WR | 2027 | 2028 | 1 | 19631.8145 | 0 | 1 | EG_LHWR2027
EG_LH | INDIA | NER | 2027 | 2028 | 1 | 19631.8145 | 0 | 1 | EG_LHNER2027
EG_LH | INDIA | SR | 2027 | 2028 | 1 | 19631.8145 | 0 | 1 | EG_LHSR2027
EG_LH | INDIA | NR | 2027 | 2028 | 1 | 19631.8145 | 0 | 1 | EG_LHNR2027
EG_LH | INDIA | ER | 2027 | 2029 | 1 | 19631.8145 | 0 | 1 | EG_LHER2027
EG_LH | INDIA | WR | 2027 | 2029 | 1 | 19631.8145 | 0 | 1 | EG_LHWR2027
EG_LH | INDIA | NER | 2027 | 2029 | 1 | 19631.8145 | 0 | 1 | EG_LHNER2027
EG_LH | INDIA | SR | 2027 | 2029 | 1 | 19631.8145 | 0 | 1 | EG_LHSR2027
EG_LH | INDIA | NR | 2027 | 2029 | 1 | 19631.8145 | 0 | 1 | EG_LHNR2027
EG_LH | INDIA | ER | 2027 | 2030 | 1 | 19631.8145 | 0 | 1 | EG_LHER2027
EG_LH | INDIA | WR | 2027 | 2030 | 1 | 19631.8145 | 0 | 1 | EG_LHWR2027
EG_LH | INDIA | NER | 2027 | 2030 | 1 | 19631.8145 | 0 | 1 | EG_LHNER2027
EG_LH | INDIA | SR | 2027 | 2030 | 1 | 19631.8145 | 0 | 1 | EG_LHSR2027
EG_LH | INDIA | NR | 2027 | 2030 | 1 | 19631.8145 | 0 | 1 | EG_LHNR2027
EG_LH | INDIA | ER | 2027 | 2031 | 1 | 19631.8145 | 0 | 1 | EG_LHER2027
EG_LH | INDIA | WR | 2027 | 2031 | 1 | 19631.8145 | 0 | 1 | EG_LHWR2027
EG_LH | INDIA | NER | 2027 | 2031 | 1 | 19631.8145 | 0 | 1 | EG_LHNER2027
EG_LH | INDIA | SR | 2027 | 2031 | 1 | 19631.8145 | 0 | 1 | EG_LHSR2027
EG_LH | INDIA | NR | 2027 | 2031 | 1 | 19631.8145 | 0 | 1 | EG_LHNR2027
EG_LH | INDIA | ER | 2027 | 2032 | 1 | 19631.8145 | 0 | 1 | EG_LHER2027
EG_LH | INDIA | WR | 2027 | 2032 | 1 | 19631.8145 | 0 | 1 | EG_LHWR2027
EG_LH | INDIA | NER | 2027 | 2032 | 1 | 19631.8145 | 0 | 1 | EG_LHNER2027
EG_LH | INDIA | SR | 2027 | 2032 | 1 | 19631.8145 | 0 | 1 | EG_LHSR2027
EG_LH | INDIA | NR | 2027 | 2032 | 1 | 19631.8145 | 0 | 1 | EG_LHNR2027
EG_LH | INDIA | ER | 2027 | 2033 | 1 | 19631.8145 | 0 | 1 | EG_LHER2027
EG_LH | INDIA | WR | 2027 | 2033 | 1 | 19631.8145 | 0 | 1 | EG_LHWR2027
EG_LH | INDIA | NER | 2027 | 2033 | 1 | 19631.8145 | 0 | 1 | EG_LHNER2027
EG_LH | INDIA | SR | 2027 | 2033 | 1 | 19631.8145 | 0 | 1 | EG_LHSR2027
EG_LH | INDIA | NR | 2027 | 2033 | 1 | 19631.8145 | 0 | 1 | EG_LHNR2027
EG_LH | INDIA | ER | 2027 | 2034 | 1 | 19631.8145 | 0 | 1 | EG_LHER2027
EG_LH | INDIA | WR | 2027 | 2034 | 1 | 19631.8145 | 0 | 1 | EG_LHWR2027
EG_LH | INDIA | NER | 2027 | 2034 | 1 | 19631.8145 | 0 | 1 | EG_LHNER2027
EG_LH | INDIA | SR | 2027 | 2034 | 1 | 19631.8145 | 0 | 1 | EG_LHSR2027
EG_LH | INDIA | NR | 2027 | 2034 | 1 | 19631.8145 | 0 | 1 | EG_LHNR2027
EG_LH | INDIA | ER | 2027 | 2035 | 1 | 19631.8145 | 0 | 1 | EG_LHER2027
EG_LH | INDIA | WR | 2027 | 2035 | 1 | 19631.8145 | 0 | 1 | EG_LHWR2027
EG_LH | INDIA | NER | 2027 | 2035 | 1 | 19631.8145 | 0 | 1 | EG_LHNER2027
EG_LH | INDIA | SR | 2027 | 2035 | 1 | 19631.8145 | 0 | 1 | EG_LHSR2027
EG_LH | INDIA | NR | 2027 | 2035 | 1 | 19631.8145 | 0 | 1 | EG_LHNR2027
EG_LH | INDIA | ER | 2027 | 2036 | 1 | 19631.8145 | 0 | 1 | EG_LHER2027
EG_LH | INDIA | WR | 2027 | 2036 | 1 | 19631.8145 | 0 | 1 | EG_LHWR2027
EG_LH | INDIA | NER | 2027 | 2036 | 1 | 19631.8145 | 0 | 1 | EG_LHNER2027
EG_LH | INDIA | SR | 2027 | 2036 | 1 | 19631.8145 | 0 | 1 | EG_LHSR2027
EG_LH | INDIA | NR | 2027 | 2036 | 1 | 19631.8145 | 0 | 1 | EG_LHNR2027
EG_LH | INDIA | ER | 2027 | 2037 | 1 | 19631.8145 | 0 | 1 | EG_LHER2027
EG_LH | INDIA | WR | 2027 | 2037 | 1 | 19631.8145 | 0 | 1 | EG_LHWR2027
EG_LH | INDIA | NER | 2027 | 2037 | 1 | 19631.8145 | 0 | 1 | EG_LHNER2027
EG_LH | INDIA | SR | 2027 | 2037 | 1 | 19631.8145 | 0 | 1 | EG_LHSR2027
EG_LH | INDIA | NR | 2027 | 2037 | 1 | 19631.8145 | 0 | 1 | EG_LHNR2027
EG_LH | INDIA | ER | 2027 | 2038 | 1 | 19631.8145 | 0 | 1 | EG_LHER2027
EG_LH | INDIA | WR | 2027 | 2038 | 1 | 19631.8145 | 0 | 1 | EG_LHWR2027
EG_LH | INDIA | NER | 2027 | 2038 | 1 | 19631.8145 | 0 | 1 | EG_LHNER2027
EG_LH | INDIA | SR | 2027 | 2038 | 1 | 19631.8145 | 0 | 1 | EG_LHSR2027
EG_LH | INDIA | NR | 2027 | 2038 | 1 | 19631.8145 | 0 | 1 | EG_LHNR2027
EG_LH | INDIA | ER | 2027 | 2039 | 1 | 19631.8145 | 0 | 1 | EG_LHER2027
EG_LH | INDIA | WR | 2027 | 2039 | 1 | 19631.8145 | 0 | 1 | EG_LHWR2027
EG_LH | INDIA | NER | 2027 | 2039 | 1 | 19631.8145 | 0 | 1 | EG_LHNER2027
EG_LH | INDIA | SR | 2027 | 2039 | 1 | 19631.8145 | 0 | 1 | EG_LHSR2027
EG_LH | INDIA | NR | 2027 | 2039 | 1 | 19631.8145 | 0 | 1 | EG_LHNR2027
EG_LH | INDIA | ER | 2027 | 2040 | 1 | 19631.8145 | 0 | 1 | EG_LHER2027
EG_LH | INDIA | WR | 2027 | 2040 | 1 | 19631.8145 | 0 | 1 | EG_LHWR2027
EG_LH | INDIA | NER | 2027 | 2040 | 1 | 19631.8145 | 0 | 1 | EG_LHNER2027
EG_LH | INDIA | SR | 2027 | 2040 | 1 | 19631.8145 | 0 | 1 | EG_LHSR2027
EG_LH | INDIA | NR | 2027 | 2040 | 1 | 19631.8145 | 0 | 1 | EG_LHNR2027
EG_LH | INDIA | ER | 2027 | 2041 | 1 | 19631.8145 | 0 | 1 | EG_LHER2027
EG_LH | INDIA | WR | 2027 | 2041 | 1 | 19631.8145 | 0 | 1 | EG_LHWR2027
EG_LH | INDIA | NER | 2027 | 2041 | 1 | 19631.8145 | 0 | 1 | EG_LHNER2027
EG_LH | INDIA | SR | 2027 | 2041 | 1 | 19631.8145 | 0 | 1 | EG_LHSR2027
EG_LH | INDIA | NR | 2027 | 2041 | 1 | 19631.8145 | 0 | 1 | EG_LHNR2027
EG_SH | INDIA | ER | 2027 | 2027 | 1 | 11825.3488 | 0 | 1 | EG_SHER2027
EG_SH | INDIA | WR | 2027 | 2027 | 1 | 11825.3488 | 0 | 1 | EG_SHWR2027
EG_SH | INDIA | NER | 2027 | 2027 | 1 | 11825.3488 | 0 | 1 | EG_SHNER2027
EG_SH | INDIA | SR | 2027 | 2027 | 1 | 11825.3488 | 0 | 1 | EG_SHSR2027
EG_SH | INDIA | NR | 2027 | 2027 | 1 | 11825.3488 | 0 | 1 | EG_SHNR2027
EG_SH | INDIA | ER | 2027 | 2028 | 1 | 11825.3488 | 0 | 1 | EG_SHER2027
EG_SH | INDIA | WR | 2027 | 2028 | 1 | 11825.3488 | 0 | 1 | EG_SHWR2027
EG_SH | INDIA | NER | 2027 | 2028 | 1 | 11825.3488 | 0 | 1 | EG_SHNER2027
EG_SH | INDIA | SR | 2027 | 2028 | 1 | 11825.3488 | 0 | 1 | EG_SHSR2027
EG_SH | INDIA | NR | 2027 | 2028 | 1 | 11825.3488 | 0 | 1 | EG_SHNR2027
EG_SH | INDIA | ER | 2027 | 2029 | 1 | 11825.3488 | 0 | 1 | EG_SHER2027
EG_SH | INDIA | WR | 2027 | 2029 | 1 | 11825.3488 | 0 | 1 | EG_SHWR2027
EG_SH | INDIA | NER | 2027 | 2029 | 1 | 11825.3488 | 0 | 1 | EG_SHNER2027
EG_SH | INDIA | SR | 2027 | 2029 | 1 | 11825.3488 | 0 | 1 | EG_SHSR2027
EG_SH | INDIA | NR | 2027 | 2029 | 1 | 11825.3488 | 0 | 1 | EG_SHNR2027
EG_SH | INDIA | ER | 2027 | 2030 | 1 | 11825.3488 | 0 | 1 | EG_SHER2027
EG_SH | INDIA | WR | 2027 | 2030 | 1 | 11825.3488 | 0 | 1 | EG_SHWR2027
EG_SH | INDIA | NER | 2027 | 2030 | 1 | 11825.3488 | 0 | 1 | EG_SHNER2027
EG_SH | INDIA | SR | 2027 | 2030 | 1 | 11825.3488 | 0 | 1 | EG_SHSR2027
EG_SH | INDIA | NR | 2027 | 2030 | 1 | 11825.3488 | 0 | 1 | EG_SHNR2027
EG_SH | INDIA | ER | 2027 | 2031 | 1 | 11825.3488 | 0 | 1 | EG_SHER2027
EG_SH | INDIA | WR | 2027 | 2031 | 1 | 11825.3488 | 0 | 1 | EG_SHWR2027
EG_SH | INDIA | NER | 2027 | 2031 | 1 | 11825.3488 | 0 | 1 | EG_SHNER2027
EG_SH | INDIA | SR | 2027 | 2031 | 1 | 11825.3488 | 0 | 1 | EG_SHSR2027
EG_SH | INDIA | NR | 2027 | 2031 | 1 | 11825.3488 | 0 | 1 | EG_SHNR2027
EG_SH | INDIA | ER | 2027 | 2032 | 1 | 11825.3488 | 0 | 1 | EG_SHER2027
EG_SH | INDIA | WR | 2027 | 2032 | 1 | 11825.3488 | 0 | 1 | EG_SHWR2027
EG_SH | INDIA | NER | 2027 | 2032 | 1 | 11825.3488 | 0 | 1 | EG_SHNER2027
EG_SH | INDIA | SR | 2027 | 2032 | 1 | 11825.3488 | 0 | 1 | EG_SHSR2027
EG_SH | INDIA | NR | 2027 | 2032 | 1 | 11825.3488 | 0 | 1 | EG_SHNR2027
EG_SH | INDIA | ER | 2027 | 2033 | 1 | 11825.3488 | 0 | 1 | EG_SHER2027
EG_SH | INDIA | WR | 2027 | 2033 | 1 | 11825.3488 | 0 | 1 | EG_SHWR2027
EG_SH | INDIA | NER | 2027 | 2033 | 1 | 11825.3488 | 0 | 1 | EG_SHNER2027
EG_SH | INDIA | SR | 2027 | 2033 | 1 | 11825.3488 | 0 | 1 | EG_SHSR2027
EG_SH | INDIA | NR | 2027 | 2033 | 1 | 11825.3488 | 0 | 1 | EG_SHNR2027
EG_SH | INDIA | ER | 2027 | 2034 | 1 | 11825.3488 | 0 | 1 | EG_SHER2027
EG_SH | INDIA | WR | 2027 | 2034 | 1 | 11825.3488 | 0 | 1 | EG_SHWR2027
EG_SH | INDIA | NER | 2027 | 2034 | 1 | 11825.3488 | 0 | 1 | EG_SHNER2027
EG_SH | INDIA | SR | 2027 | 2034 | 1 | 11825.3488 | 0 | 1 | EG_SHSR2027
EG_SH | INDIA | NR | 2027 | 2034 | 1 | 11825.3488 | 0 | 1 | EG_SHNR2027
EG_SH | INDIA | ER | 2027 | 2035 | 1 | 11825.3488 | 0 | 1 | EG_SHER2027
EG_SH | INDIA | WR | 2027 | 2035 | 1 | 11825.3488 | 0 | 1 | EG_SHWR2027
EG_SH | INDIA | NER | 2027 | 2035 | 1 | 11825.3488 | 0 | 1 | EG_SHNER2027
EG_SH | INDIA | SR | 2027 | 2035 | 1 | 11825.3488 | 0 | 1 | EG_SHSR2027
EG_SH | INDIA | NR | 2027 | 2035 | 1 | 11825.3488 | 0 | 1 | EG_SHNR2027
EG_SH | INDIA | ER | 2027 | 2036 | 1 | 11825.3488 | 0 | 1 | EG_SHER2027
EG_SH | INDIA | WR | 2027 | 2036 | 1 | 11825.3488 | 0 | 1 | EG_SHWR2027
EG_SH | INDIA | NER | 2027 | 2036 | 1 | 11825.3488 | 0 | 1 | EG_SHNER2027
EG_SH | INDIA | SR | 2027 | 2036 | 1 | 11825.3488 | 0 | 1 | EG_SHSR2027
EG_SH | INDIA | NR | 2027 | 2036 | 1 | 11825.3488 | 0 | 1 | EG_SHNR2027
EG_SH | INDIA | ER | 2027 | 2037 | 1 | 11825.3488 | 0 | 1 | EG_SHER2027
EG_SH | INDIA | WR | 2027 | 2037 | 1 | 11825.3488 | 0 | 1 | EG_SHWR2027
EG_SH | INDIA | NER | 2027 | 2037 | 1 | 11825.3488 | 0 | 1 | EG_SHNER2027
EG_SH | INDIA | SR | 2027 | 2037 | 1 | 11825.3488 | 0 | 1 | EG_SHSR2027
EG_SH | INDIA | NR | 2027 | 2037 | 1 | 11825.3488 | 0 | 1 | EG_SHNR2027
EG_SH | INDIA | ER | 2027 | 2038 | 1 | 11825.3488 | 0 | 1 | EG_SHER2027
EG_SH | INDIA | WR | 2027 | 2038 | 1 | 11825.3488 | 0 | 1 | EG_SHWR2027
EG_SH | INDIA | NER | 2027 | 2038 | 1 | 11825.3488 | 0 | 1 | EG_SHNER2027
EG_SH | INDIA | SR | 2027 | 2038 | 1 | 11825.3488 | 0 | 1 | EG_SHSR2027
EG_SH | INDIA | NR | 2027 | 2038 | 1 | 11825.3488 | 0 | 1 | EG_SHNR2027
EG_SH | INDIA | ER | 2027 | 2039 | 1 | 11825.3488 | 0 | 1 | EG_SHER2027
EG_SH | INDIA | WR | 2027 | 2039 | 1 | 11825.3488 | 0 | 1 | EG_SHWR2027
EG_SH | INDIA | NER | 2027 | 2039 | 1 | 11825.3488 | 0 | 1 | EG_SHNER2027
EG_SH | INDIA | SR | 2027 | 2039 | 1 | 11825.3488 | 0 | 1 | EG_SHSR2027
EG_SH | INDIA | NR | 2027 | 2039 | 1 | 11825.3488 | 0 | 1 | EG_SHNR2027
EG_SH | INDIA | ER | 2027 | 2040 | 1 | 11825.3488 | 0 | 1 | EG_SHER2027
EG_SH | INDIA | WR | 2027 | 2040 | 1 | 11825.3488 | 0 | 1 | EG_SHWR2027
EG_SH | INDIA | NER | 2027 | 2040 | 1 | 11825.3488 | 0 | 1 | EG_SHNER2027
EG_SH | INDIA | SR | 2027 | 2040 | 1 | 11825.3488 | 0 | 1 | EG_SHSR2027
EG_SH | INDIA | NR | 2027 | 2040 | 1 | 11825.3488 | 0 | 1 | EG_SHNR2027
EG_SH | INDIA | ER | 2027 | 2041 | 1 | 11825.3488 | 0 | 1 | EG_SHER2027
EG_SH | INDIA | WR | 2027 | 2041 | 1 | 11825.3488 | 0 | 1 | EG_SHWR2027
EG_SH | INDIA | NER | 2027 | 2041 | 1 | 11825.3488 | 0 | 1 | EG_SHNER2027
EG_SH | INDIA | SR | 2027 | 2041 | 1 | 11825.3488 | 0 | 1 | EG_SHSR2027
EG_SH | INDIA | NR | 2027 | 2041 | 1 | 11825.3488 | 0 | 1 | EG_SHNR2027
EG_PHWR | INDIA | ER | 2027 | 2027 | 1 | 20833.2104 | 0 | 0.70917 | EG_PHWRER2027
EG_PHWR | INDIA | WR | 2027 | 2027 | 1 | 20833.2104 | 0 | 0.70917 | EG_PHWRWR2027
EG_PHWR | INDIA | NER | 2027 | 2027 | 1 | 20833.2104 | 0 | 0.70917 | EG_PHWRNER2027
EG_PHWR | INDIA | SR | 2027 | 2027 | 1 | 20833.2104 | 0 | 0.70917 | EG_PHWRSR2027
EG_PHWR | INDIA | NR | 2027 | 2027 | 1 | 20833.2104 | 0 | 0.70917 | EG_PHWRNR2027
EG_PHWR | INDIA | ER | 2027 | 2028 | 1 | 20833.2104 | 0 | 0.70917 | EG_PHWRER2027
EG_PHWR | INDIA | WR | 2027 | 2028 | 1 | 20833.2104 | 0 | 0.70917 | EG_PHWRWR2027
EG_PHWR | INDIA | NER | 2027 | 2028 | 1 | 20833.2104 | 0 | 0.70917 | EG_PHWRNER2027
EG_PHWR | INDIA | SR | 2027 | 2028 | 1 | 20833.2104 | 0 | 0.70917 | EG_PHWRSR2027
EG_PHWR | INDIA | NR | 2027 | 2028 | 1 | 20833.2104 | 0 | 0.70917 | EG_PHWRNR2027
EG_PHWR | INDIA | ER | 2027 | 2029 | 1 | 20833.2104 | 0 | 0.70917 | EG_PHWRER2027
EG_PHWR | INDIA | WR | 2027 | 2029 | 1 | 20833.2104 | 0 | 0.70917 | EG_PHWRWR2027
EG_PHWR | INDIA | NER | 2027 | 2029 | 1 | 20833.2104 | 0 | 0.70917 | EG_PHWRNER2027
EG_PHWR | INDIA | SR | 2027 | 2029 | 1 | 20833.2104 | 0 | 0.70917 | EG_PHWRSR2027
EG_PHWR | INDIA | NR | 2027 | 2029 | 1 | 20833.2104 | 0 | 0.70917 | EG_PHWRNR2027
EG_PHWR | INDIA | ER | 2027 | 2030 | 1 | 20833.2104 | 0 | 0.70917 | EG_PHWRER2027
EG_PHWR | INDIA | WR | 2027 | 2030 | 1 | 20833.2104 | 0 | 0.70917 | EG_PHWRWR2027
EG_PHWR | INDIA | NER | 2027 | 2030 | 1 | 20833.2104 | 0 | 0.70917 | EG_PHWRNER2027
EG_PHWR | INDIA | SR | 2027 | 2030 | 1 | 20833.2104 | 0 | 0.70917 | EG_PHWRSR2027
EG_PHWR | INDIA | NR | 2027 | 2030 | 1 | 20833.2104 | 0 | 0.70917 | EG_PHWRNR2027
EG_PHWR | INDIA | ER | 2027 | 2031 | 1 | 20833.2104 | 0 | 0.70917 | EG_PHWRER2027
EG_PHWR | INDIA | WR | 2027 | 2031 | 1 | 20833.2104 | 0 | 0.70917 | EG_PHWRWR2027
EG_PHWR | INDIA | NER | 2027 | 2031 | 1 | 20833.2104 | 0 | 0.70917 | EG_PHWRNER2027
EG_PHWR | INDIA | SR | 2027 | 2031 | 1 | 20833.2104 | 0 | 0.70917 | EG_PHWRSR2027
EG_PHWR | INDIA | NR | 2027 | 2031 | 1 | 20833.2104 | 0 | 0.70917 | EG_PHWRNR2027
EG_PHWR | INDIA | ER | 2027 | 2032 | 1 | 20833.2104 | 0 | 0.70917 | EG_PHWRER2027
EG_PHWR | INDIA | WR | 2027 | 2032 | 1 | 20833.2104 | 0 | 0.70917 | EG_PHWRWR2027
EG_PHWR | INDIA | NER | 2027 | 2032 | 1 | 20833.2104 | 0 | 0.70917 | EG_PHWRNER2027
EG_PHWR | INDIA | SR | 2027 | 2032 | 1 | 20833.2104 | 0 | 0.70917 | EG_PHWRSR2027
EG_PHWR | INDIA | NR | 2027 | 2032 | 1 | 20833.2104 | 0 | 0.70917 | EG_PHWRNR2027
EG_PHWR | INDIA | ER | 2027 | 2033 | 1 | 20833.2104 | 0 | 0.70917 | EG_PHWRER2027
EG_PHWR | INDIA | WR | 2027 | 2033 | 1 | 20833.2104 | 0 | 0.70917 | EG_PHWRWR2027
EG_PHWR | INDIA | NER | 2027 | 2033 | 1 | 20833.2104 | 0 | 0.70917 | EG_PHWRNER2027
EG_PHWR | INDIA | SR | 2027 | 2033 | 1 | 20833.2104 | 0 | 0.70917 | EG_PHWRSR2027
EG_PHWR | INDIA | NR | 2027 | 2033 | 1 | 20833.2104 | 0 | 0.70917 | EG_PHWRNR2027
EG_PHWR | INDIA | ER | 2027 | 2034 | 1 | 20833.2104 | 0 | 0.70917 | EG_PHWRER2027
EG_PHWR | INDIA | WR | 2027 | 2034 | 1 | 20833.2104 | 0 | 0.70917 | EG_PHWRWR2027
EG_PHWR | INDIA | NER | 2027 | 2034 | 1 | 20833.2104 | 0 | 0.70917 | EG_PHWRNER2027
EG_PHWR | INDIA | SR | 2027 | 2034 | 1 | 20833.2104 | 0 | 0.70917 | EG_PHWRSR2027
EG_PHWR | INDIA | NR | 2027 | 2034 | 1 | 20833.2104 | 0 | 0.70917 | EG_PHWRNR2027
EG_PHWR | INDIA | ER | 2027 | 2035 | 1 | 20833.2104 | 0 | 0.70917 | EG_PHWRER2027
EG_PHWR | INDIA | WR | 2027 | 2035 | 1 | 20833.2104 | 0 | 0.70917 | EG_PHWRWR2027
EG_PHWR | INDIA | NER | 2027 | 2035 | 1 | 20833.2104 | 0 | 0.70917 | EG_PHWRNER2027
EG_PHWR | INDIA | SR | 2027 | 2035 | 1 | 20833.2104 | 0 | 0.70917 | EG_PHWRSR2027
EG_PHWR | INDIA | NR | 2027 | 2035 | 1 | 20833.2104 | 0 | 0.70917 | EG_PHWRNR2027
EG_PHWR | INDIA | ER | 2027 | 2036 | 1 | 20833.2104 | 0 | 0.70917 | EG_PHWRER2027
EG_PHWR | INDIA | WR | 2027 | 2036 | 1 | 20833.2104 | 0 | 0.70917 | EG_PHWRWR2027
EG_PHWR | INDIA | NER | 2027 | 2036 | 1 | 20833.2104 | 0 | 0.70917 | EG_PHWRNER2027
EG_PHWR | INDIA | SR | 2027 | 2036 | 1 | 20833.2104 | 0 | 0.70917 | EG_PHWRSR2027
EG_PHWR | INDIA | NR | 2027 | 2036 | 1 | 20833.2104 | 0 | 0.70917 | EG_PHWRNR2027
EG_PHWR | INDIA | ER | 2027 | 2037 | 1 | 20833.2104 | 0 | 0.70917 | EG_PHWRER2027
EG_PHWR | INDIA | WR | 2027 | 2037 | 1 | 20833.2104 | 0 | 0.70917 | EG_PHWRWR2027
EG_PHWR | INDIA | NER | 2027 | 2037 | 1 | 20833.2104 | 0 | 0.70917 | EG_PHWRNER2027
EG_PHWR | INDIA | SR | 2027 | 2037 | 1 | 20833.2104 | 0 | 0.70917 | EG_PHWRSR2027
EG_PHWR | INDIA | NR | 2027 | 2037 | 1 | 20833.2104 | 0 | 0.70917 | EG_PHWRNR2027
EG_PHWR | INDIA | ER | 2027 | 2038 | 1 | 20833.2104 | 0 | 0.70917 | EG_PHWRER2027
EG_PHWR | INDIA | WR | 2027 | 2038 | 1 | 20833.2104 | 0 | 0.70917 | EG_PHWRWR2027
EG_PHWR | INDIA | NER | 2027 | 2038 | 1 | 20833.2104 | 0 | 0.70917 | EG_PHWRNER2027
EG_PHWR | INDIA | SR | 2027 | 2038 | 1 | 20833.2104 | 0 | 0.70917 | EG_PHWRSR2027
EG_PHWR | INDIA | NR | 2027 | 2038 | 1 | 20833.2104 | 0 | 0.70917 | EG_PHWRNR2027
EG_PHWR | INDIA | ER | 2027 | 2039 | 1 | 20833.2104 | 0 | 0.70917 | EG_PHWRER2027
EG_PHWR | INDIA | WR | 2027 | 2039 | 1 | 20833.2104 | 0 | 0.70917 | EG_PHWRWR2027
EG_PHWR | INDIA | NER | 2027 | 2039 | 1 | 20833.2104 | 0 | 0.70917 | EG_PHWRNER2027
EG_PHWR | INDIA | SR | 2027 | 2039 | 1 | 20833.2104 | 0 | 0.70917 | EG_PHWRSR2027
EG_PHWR | INDIA | NR | 2027 | 2039 | 1 | 20833.2104 | 0 | 0.70917 | EG_PHWRNR2027
EG_PHWR | INDIA | ER | 2027 | 2040 | 1 | 20833.2104 | 0 | 0.70917 | EG_PHWRER2027
EG_PHWR | INDIA | WR | 2027 | 2040 | 1 | 20833.2104 | 0 | 0.70917 | EG_PHWRWR2027
EG_PHWR | INDIA | NER | 2027 | 2040 | 1 | 20833.2104 | 0 | 0.70917 | EG_PHWRNER2027
EG_PHWR | INDIA | SR | 2027 | 2040 | 1 | 20833.2104 | 0 | 0.70917 | EG_PHWRSR2027
EG_PHWR | INDIA | NR | 2027 | 2040 | 1 | 20833.2104 | 0 | 0.70917 | EG_PHWRNR2027
EG_PHWR | INDIA | ER | 2027 | 2041 | 1 | 20833.2104 | 0 | 0.70917 | EG_PHWRER2027
EG_PHWR | INDIA | WR | 2027 | 2041 | 1 | 20833.2104 | 0 | 0.70917 | EG_PHWRWR2027
EG_PHWR | INDIA | NER | 2027 | 2041 | 1 | 20833.2104 | 0 | 0.70917 | EG_PHWRNER2027
EG_PHWR | INDIA | SR | 2027 | 2041 | 1 | 20833.2104 | 0 | 0.70917 | EG_PHWRSR2027
EG_PHWR | INDIA | NR | 2027 | 2041 | 1 | 20833.2104 | 0 | 0.70917 | EG_PHWRNR2027
EG_SMR | INDIA | ER | 2027 | 2027 | 1 | 35289.4294 | 0 | 0.70917 | EG_SMRER2027
EG_SMR | INDIA | WR | 2027 | 2027 | 1 | 35289.4294 | 0 | 0.70917 | EG_SMRWR2027
EG_SMR | INDIA | NER | 2027 | 2027 | 1 | 35289.4294 | 0 | 0.70917 | EG_SMRNER2027
EG_SMR | INDIA | SR | 2027 | 2027 | 1 | 35289.4294 | 0 | 0.70917 | EG_SMRSR2027
EG_SMR | INDIA | NR | 2027 | 2027 | 1 | 35289.4294 | 0 | 0.70917 | EG_SMRNR2027
EG_SMR | INDIA | ER | 2027 | 2028 | 1 | 35289.4294 | 0 | 0.70917 | EG_SMRER2027
EG_SMR | INDIA | WR | 2027 | 2028 | 1 | 35289.4294 | 0 | 0.70917 | EG_SMRWR2027
EG_SMR | INDIA | NER | 2027 | 2028 | 1 | 35289.4294 | 0 | 0.70917 | EG_SMRNER2027
EG_SMR | INDIA | SR | 2027 | 2028 | 1 | 35289.4294 | 0 | 0.70917 | EG_SMRSR2027
EG_SMR | INDIA | NR | 2027 | 2028 | 1 | 35289.4294 | 0 | 0.70917 | EG_SMRNR2027
EG_SMR | INDIA | ER | 2027 | 2029 | 1 | 35289.4294 | 0 | 0.70917 | EG_SMRER2027
EG_SMR | INDIA | WR | 2027 | 2029 | 1 | 35289.4294 | 0 | 0.70917 | EG_SMRWR2027
EG_SMR | INDIA | NER | 2027 | 2029 | 1 | 35289.4294 | 0 | 0.70917 | EG_SMRNER2027
EG_SMR | INDIA | SR | 2027 | 2029 | 1 | 35289.4294 | 0 | 0.70917 | EG_SMRSR2027
EG_SMR | INDIA | NR | 2027 | 2029 | 1 | 35289.4294 | 0 | 0.70917 | EG_SMRNR2027
EG_SMR | INDIA | ER | 2027 | 2030 | 1 | 35289.4294 | 0 | 0.70917 | EG_SMRER2027
EG_SMR | INDIA | WR | 2027 | 2030 | 1 | 35289.4294 | 0 | 0.70917 | EG_SMRWR2027
EG_SMR | INDIA | NER | 2027 | 2030 | 1 | 35289.4294 | 0 | 0.70917 | EG_SMRNER2027
EG_SMR | INDIA | SR | 2027 | 2030 | 1 | 35289.4294 | 0 | 0.70917 | EG_SMRSR2027
EG_SMR | INDIA | NR | 2027 | 2030 | 1 | 35289.4294 | 0 | 0.70917 | EG_SMRNR2027
EG_SMR | INDIA | ER | 2027 | 2031 | 1 | 35289.4294 | 0 | 0.70917 | EG_SMRER2027
EG_SMR | INDIA | WR | 2027 | 2031 | 1 | 35289.4294 | 0 | 0.70917 | EG_SMRWR2027
EG_SMR | INDIA | NER | 2027 | 2031 | 1 | 35289.4294 | 0 | 0.70917 | EG_SMRNER2027
EG_SMR | INDIA | SR | 2027 | 2031 | 1 | 35289.4294 | 0 | 0.70917 | EG_SMRSR2027
EG_SMR | INDIA | NR | 2027 | 2031 | 1 | 35289.4294 | 0 | 0.70917 | EG_SMRNR2027
EG_SMR | INDIA | ER | 2027 | 2032 | 1 | 35289.4294 | 0 | 0.70917 | EG_SMRER2027
EG_SMR | INDIA | WR | 2027 | 2032 | 1 | 35289.4294 | 0 | 0.70917 | EG_SMRWR2027
EG_SMR | INDIA | NER | 2027 | 2032 | 1 | 35289.4294 | 0 | 0.70917 | EG_SMRNER2027
EG_SMR | INDIA | SR | 2027 | 2032 | 1 | 35289.4294 | 0 | 0.70917 | EG_SMRSR2027
EG_SMR | INDIA | NR | 2027 | 2032 | 1 | 35289.4294 | 0 | 0.70917 | EG_SMRNR2027
EG_SMR | INDIA | ER | 2027 | 2033 | 1 | 35289.4294 | 0 | 0.70917 | EG_SMRER2027
EG_SMR | INDIA | WR | 2027 | 2033 | 1 | 35289.4294 | 0 | 0.70917 | EG_SMRWR2027
EG_SMR | INDIA | NER | 2027 | 2033 | 1 | 35289.4294 | 0 | 0.70917 | EG_SMRNER2027
EG_SMR | INDIA | SR | 2027 | 2033 | 1 | 35289.4294 | 0 | 0.70917 | EG_SMRSR2027
EG_SMR | INDIA | NR | 2027 | 2033 | 1 | 35289.4294 | 0 | 0.70917 | EG_SMRNR2027
EG_SMR | INDIA | ER | 2027 | 2034 | 1 | 35289.4294 | 0 | 0.70917 | EG_SMRER2027
EG_SMR | INDIA | WR | 2027 | 2034 | 1 | 35289.4294 | 0 | 0.70917 | EG_SMRWR2027
EG_SMR | INDIA | NER | 2027 | 2034 | 1 | 35289.4294 | 0 | 0.70917 | EG_SMRNER2027
EG_SMR | INDIA | SR | 2027 | 2034 | 1 | 35289.4294 | 0 | 0.70917 | EG_SMRSR2027
EG_SMR | INDIA | NR | 2027 | 2034 | 1 | 35289.4294 | 0 | 0.70917 | EG_SMRNR2027
EG_SMR | INDIA | ER | 2027 | 2035 | 1 | 35289.4294 | 0 | 0.70917 | EG_SMRER2027
EG_SMR | INDIA | WR | 2027 | 2035 | 1 | 35289.4294 | 0 | 0.70917 | EG_SMRWR2027
EG_SMR | INDIA | NER | 2027 | 2035 | 1 | 35289.4294 | 0 | 0.70917 | EG_SMRNER2027
EG_SMR | INDIA | SR | 2027 | 2035 | 1 | 35289.4294 | 0 | 0.70917 | EG_SMRSR2027
EG_SMR | INDIA | NR | 2027 | 2035 | 1 | 35289.4294 | 0 | 0.70917 | EG_SMRNR2027
EG_SMR | INDIA | ER | 2027 | 2036 | 1 | 35289.4294 | 0 | 0.70917 | EG_SMRER2027
EG_SMR | INDIA | WR | 2027 | 2036 | 1 | 35289.4294 | 0 | 0.70917 | EG_SMRWR2027
EG_SMR | INDIA | NER | 2027 | 2036 | 1 | 35289.4294 | 0 | 0.70917 | EG_SMRNER2027
EG_SMR | INDIA | SR | 2027 | 2036 | 1 | 35289.4294 | 0 | 0.70917 | EG_SMRSR2027
EG_SMR | INDIA | NR | 2027 | 2036 | 1 | 35289.4294 | 0 | 0.70917 | EG_SMRNR2027
EG_SMR | INDIA | ER | 2027 | 2037 | 1 | 35289.4294 | 0 | 0.70917 | EG_SMRER2027
EG_SMR | INDIA | WR | 2027 | 2037 | 1 | 35289.4294 | 0 | 0.70917 | EG_SMRWR2027
EG_SMR | INDIA | NER | 2027 | 2037 | 1 | 35289.4294 | 0 | 0.70917 | EG_SMRNER2027
EG_SMR | INDIA | SR | 2027 | 2037 | 1 | 35289.4294 | 0 | 0.70917 | EG_SMRSR2027
EG_SMR | INDIA | NR | 2027 | 2037 | 1 | 35289.4294 | 0 | 0.70917 | EG_SMRNR2027
EG_SMR | INDIA | ER | 2027 | 2038 | 1 | 35289.4294 | 0 | 0.70917 | EG_SMRER2027
EG_SMR | INDIA | WR | 2027 | 2038 | 1 | 35289.4294 | 0 | 0.70917 | EG_SMRWR2027
EG_SMR | INDIA | NER | 2027 | 2038 | 1 | 35289.4294 | 0 | 0.70917 | EG_SMRNER2027
EG_SMR | INDIA | SR | 2027 | 2038 | 1 | 35289.4294 | 0 | 0.70917 | EG_SMRSR2027
EG_SMR | INDIA | NR | 2027 | 2038 | 1 | 35289.4294 | 0 | 0.70917 | EG_SMRNR2027
EG_SMR | INDIA | ER | 2027 | 2039 | 1 | 35289.4294 | 0 | 0.70917 | EG_SMRER2027
EG_SMR | INDIA | WR | 2027 | 2039 | 1 | 35289.4294 | 0 | 0.70917 | EG_SMRWR2027
EG_SMR | INDIA | NER | 2027 | 2039 | 1 | 35289.4294 | 0 | 0.70917 | EG_SMRNER2027
EG_SMR | INDIA | SR | 2027 | 2039 | 1 | 35289.4294 | 0 | 0.70917 | EG_SMRSR2027
EG_SMR | INDIA | NR | 2027 | 2039 | 1 | 35289.4294 | 0 | 0.70917 | EG_SMRNR2027
EG_SMR | INDIA | ER | 2027 | 2040 | 1 | 35289.4294 | 0 | 0.70917 | EG_SMRER2027
EG_SMR | INDIA | WR | 2027 | 2040 | 1 | 35289.4294 | 0 | 0.70917 | EG_SMRWR2027
EG_SMR | INDIA | NER | 2027 | 2040 | 1 | 35289.4294 | 0 | 0.70917 | EG_SMRNER2027
EG_SMR | INDIA | SR | 2027 | 2040 | 1 | 35289.4294 | 0 | 0.70917 | EG_SMRSR2027
EG_SMR | INDIA | NR | 2027 | 2040 | 1 | 35289.4294 | 0 | 0.70917 | EG_SMRNR2027
EG_SMR | INDIA | ER | 2027 | 2041 | 1 | 35289.4294 | 0 | 0.70917 | EG_SMRER2027
EG_SMR | INDIA | WR | 2027 | 2041 | 1 | 35289.4294 | 0 | 0.70917 | EG_SMRWR2027
EG_SMR | INDIA | NER | 2027 | 2041 | 1 | 35289.4294 | 0 | 0.70917 | EG_SMRNER2027
EG_SMR | INDIA | SR | 2027 | 2041 | 1 | 35289.4294 | 0 | 0.70917 | EG_SMRSR2027
EG_SMR | INDIA | NR | 2027 | 2041 | 1 | 35289.4294 | 0 | 0.70917 | EG_SMRNR2027
EG_BIOMASS | INDIA | ER | 2027 | 2027 | 0.23885 | 7713.4572 | 0 | 1 | EG_BIOMASSER2027
EG_BIOMASS | INDIA | WR | 2027 | 2027 | 0.23885 | 7713.4572 | 0 | 1 | EG_BIOMASSWR2027
EG_BIOMASS | INDIA | NER | 2027 | 2027 | 0.23885 | 7713.4572 | 0 | 1 | EG_BIOMASSNER2027
EG_BIOMASS | INDIA | SR | 2027 | 2027 | 0.23885 | 7713.4572 | 0 | 1 | EG_BIOMASSSR2027
EG_BIOMASS | INDIA | NR | 2027 | 2027 | 0.23885 | 7713.4572 | 0 | 1 | EG_BIOMASSNR2027
EG_BIOMASS | INDIA | ER | 2027 | 2028 | 0.23885 | 7713.4572 | 0 | 1 | EG_BIOMASSER2027
EG_BIOMASS | INDIA | WR | 2027 | 2028 | 0.23885 | 7713.4572 | 0 | 1 | EG_BIOMASSWR2027
EG_BIOMASS | INDIA | NER | 2027 | 2028 | 0.23885 | 7713.4572 | 0 | 1 | EG_BIOMASSNER2027
EG_BIOMASS | INDIA | SR | 2027 | 2028 | 0.23885 | 7713.4572 | 0 | 1 | EG_BIOMASSSR2027
EG_BIOMASS | INDIA | NR | 2027 | 2028 | 0.23885 | 7713.4572 | 0 | 1 | EG_BIOMASSNR2027
EG_BIOMASS | INDIA | ER | 2027 | 2029 | 0.23885 | 7713.4572 | 0 | 1 | EG_BIOMASSER2027
EG_BIOMASS | INDIA | WR | 2027 | 2029 | 0.23885 | 7713.4572 | 0 | 1 | EG_BIOMASSWR2027
EG_BIOMASS | INDIA | NER | 2027 | 2029 | 0.23885 | 7713.4572 | 0 | 1 | EG_BIOMASSNER2027
EG_BIOMASS | INDIA | SR | 2027 | 2029 | 0.23885 | 7713.4572 | 0 | 1 | EG_BIOMASSSR2027
EG_BIOMASS | INDIA | NR | 2027 | 2029 | 0.23885 | 7713.4572 | 0 | 1 | EG_BIOMASSNR2027
EG_BIOMASS | INDIA | ER | 2027 | 2030 | 0.23885 | 7713.4572 | 0 | 1 | EG_BIOMASSER2027
EG_BIOMASS | INDIA | WR | 2027 | 2030 | 0.23885 | 7713.4572 | 0 | 1 | EG_BIOMASSWR2027
EG_BIOMASS | INDIA | NER | 2027 | 2030 | 0.23885 | 7713.4572 | 0 | 1 | EG_BIOMASSNER2027
EG_BIOMASS | INDIA | SR | 2027 | 2030 | 0.23885 | 7713.4572 | 0 | 1 | EG_BIOMASSSR2027
EG_BIOMASS | INDIA | NR | 2027 | 2030 | 0.23885 | 7713.4572 | 0 | 1 | EG_BIOMASSNR2027
EG_BIOMASS | INDIA | ER | 2027 | 2031 | 0.23885 | 7713.4572 | 0 | 1 | EG_BIOMASSER2027
EG_BIOMASS | INDIA | WR | 2027 | 2031 | 0.23885 | 7713.4572 | 0 | 1 | EG_BIOMASSWR2027
EG_BIOMASS | INDIA | NER | 2027 | 2031 | 0.23885 | 7713.4572 | 0 | 1 | EG_BIOMASSNER2027
EG_BIOMASS | INDIA | SR | 2027 | 2031 | 0.23885 | 7713.4572 | 0 | 1 | EG_BIOMASSSR2027
EG_BIOMASS | INDIA | NR | 2027 | 2031 | 0.23885 | 7713.4572 | 0 | 1 | EG_BIOMASSNR2027
EG_BIOMASS | INDIA | ER | 2027 | 2032 | 0.23885 | 7713.4572 | 0 | 1 | EG_BIOMASSER2027
EG_BIOMASS | INDIA | WR | 2027 | 2032 | 0.23885 | 7713.4572 | 0 | 1 | EG_BIOMASSWR2027
EG_BIOMASS | INDIA | NER | 2027 | 2032 | 0.23885 | 7713.4572 | 0 | 1 | EG_BIOMASSNER2027
EG_BIOMASS | INDIA | SR | 2027 | 2032 | 0.23885 | 7713.4572 | 0 | 1 | EG_BIOMASSSR2027
EG_BIOMASS | INDIA | NR | 2027 | 2032 | 0.23885 | 7713.4572 | 0 | 1 | EG_BIOMASSNR2027
EG_BIOMASS | INDIA | ER | 2027 | 2033 | 0.23885 | 7713.4572 | 0 | 1 | EG_BIOMASSER2027
EG_BIOMASS | INDIA | WR | 2027 | 2033 | 0.23885 | 7713.4572 | 0 | 1 | EG_BIOMASSWR2027
EG_BIOMASS | INDIA | NER | 2027 | 2033 | 0.23885 | 7713.4572 | 0 | 1 | EG_BIOMASSNER2027
EG_BIOMASS | INDIA | SR | 2027 | 2033 | 0.23885 | 7713.4572 | 0 | 1 | EG_BIOMASSSR2027
EG_BIOMASS | INDIA | NR | 2027 | 2033 | 0.23885 | 7713.4572 | 0 | 1 | EG_BIOMASSNR2027
EG_BIOMASS | INDIA | ER | 2027 | 2034 | 0.23885 | 7713.4572 | 0 | 1 | EG_BIOMASSER2027
EG_BIOMASS | INDIA | WR | 2027 | 2034 | 0.23885 | 7713.4572 | 0 | 1 | EG_BIOMASSWR2027
EG_BIOMASS | INDIA | NER | 2027 | 2034 | 0.23885 | 7713.4572 | 0 | 1 | EG_BIOMASSNER2027
EG_BIOMASS | INDIA | SR | 2027 | 2034 | 0.23885 | 7713.4572 | 0 | 1 | EG_BIOMASSSR2027
EG_BIOMASS | INDIA | NR | 2027 | 2034 | 0.23885 | 7713.4572 | 0 | 1 | EG_BIOMASSNR2027
EG_BIOMASS | INDIA | ER | 2027 | 2035 | 0.23885 | 7713.4572 | 0 | 1 | EG_BIOMASSER2027
EG_BIOMASS | INDIA | WR | 2027 | 2035 | 0.23885 | 7713.4572 | 0 | 1 | EG_BIOMASSWR2027
EG_BIOMASS | INDIA | NER | 2027 | 2035 | 0.23885 | 7713.4572 | 0 | 1 | EG_BIOMASSNER2027
EG_BIOMASS | INDIA | SR | 2027 | 2035 | 0.23885 | 7713.4572 | 0 | 1 | EG_BIOMASSSR2027
EG_BIOMASS | INDIA | NR | 2027 | 2035 | 0.23885 | 7713.4572 | 0 | 1 | EG_BIOMASSNR2027
EG_BIOMASS | INDIA | ER | 2027 | 2036 | 0.23885 | 7713.4572 | 0 | 1 | EG_BIOMASSER2027
EG_BIOMASS | INDIA | WR | 2027 | 2036 | 0.23885 | 7713.4572 | 0 | 1 | EG_BIOMASSWR2027
EG_BIOMASS | INDIA | NER | 2027 | 2036 | 0.23885 | 7713.4572 | 0 | 1 | EG_BIOMASSNER2027
EG_BIOMASS | INDIA | SR | 2027 | 2036 | 0.23885 | 7713.4572 | 0 | 1 | EG_BIOMASSSR2027
EG_BIOMASS | INDIA | NR | 2027 | 2036 | 0.23885 | 7713.4572 | 0 | 1 | EG_BIOMASSNR2027
EG_BIOMASS | INDIA | ER | 2027 | 2037 | 0.23885 | 7713.4572 | 0 | 1 | EG_BIOMASSER2027
EG_BIOMASS | INDIA | WR | 2027 | 2037 | 0.23885 | 7713.4572 | 0 | 1 | EG_BIOMASSWR2027
EG_BIOMASS | INDIA | NER | 2027 | 2037 | 0.23885 | 7713.4572 | 0 | 1 | EG_BIOMASSNER2027
EG_BIOMASS | INDIA | SR | 2027 | 2037 | 0.23885 | 7713.4572 | 0 | 1 | EG_BIOMASSSR2027
EG_BIOMASS | INDIA | NR | 2027 | 2037 | 0.23885 | 7713.4572 | 0 | 1 | EG_BIOMASSNR2027
EG_BIOMASS | INDIA | ER | 2027 | 2038 | 0.23885 | 7713.4572 | 0 | 1 | EG_BIOMASSER2027
EG_BIOMASS | INDIA | WR | 2027 | 2038 | 0.23885 | 7713.4572 | 0 | 1 | EG_BIOMASSWR2027
EG_BIOMASS | INDIA | NER | 2027 | 2038 | 0.23885 | 7713.4572 | 0 | 1 | EG_BIOMASSNER2027
EG_BIOMASS | INDIA | SR | 2027 | 2038 | 0.23885 | 7713.4572 | 0 | 1 | EG_BIOMASSSR2027
EG_BIOMASS | INDIA | NR | 2027 | 2038 | 0.23885 | 7713.4572 | 0 | 1 | EG_BIOMASSNR2027
EG_BIOMASS | INDIA | ER | 2027 | 2039 | 0.23885 | 7713.4572 | 0 | 1 | EG_BIOMASSER2027
EG_BIOMASS | INDIA | WR | 2027 | 2039 | 0.23885 | 7713.4572 | 0 | 1 | EG_BIOMASSWR2027
EG_BIOMASS | INDIA | NER | 2027 | 2039 | 0.23885 | 7713.4572 | 0 | 1 | EG_BIOMASSNER2027
EG_BIOMASS | INDIA | SR | 2027 | 2039 | 0.23885 | 7713.4572 | 0 | 1 | EG_BIOMASSSR2027
EG_BIOMASS | INDIA | NR | 2027 | 2039 | 0.23885 | 7713.4572 | 0 | 1 | EG_BIOMASSNR2027
EG_BIOMASS | INDIA | ER | 2027 | 2040 | 0.23885 | 7713.4572 | 0 | 1 | EG_BIOMASSER2027
EG_BIOMASS | INDIA | WR | 2027 | 2040 | 0.23885 | 7713.4572 | 0 | 1 | EG_BIOMASSWR2027
EG_BIOMASS | INDIA | NER | 2027 | 2040 | 0.23885 | 7713.4572 | 0 | 1 | EG_BIOMASSNER2027
EG_BIOMASS | INDIA | SR | 2027 | 2040 | 0.23885 | 7713.4572 | 0 | 1 | EG_BIOMASSSR2027
EG_BIOMASS | INDIA | NR | 2027 | 2040 | 0.23885 | 7713.4572 | 0 | 1 | EG_BIOMASSNR2027
EG_BIOMASS | INDIA | ER | 2027 | 2041 | 0.23885 | 7713.4572 | 0 | 1 | EG_BIOMASSER2027
EG_BIOMASS | INDIA | WR | 2027 | 2041 | 0.23885 | 7713.4572 | 0 | 1 | EG_BIOMASSWR2027
EG_BIOMASS | INDIA | NER | 2027 | 2041 | 0.23885 | 7713.4572 | 0 | 1 | EG_BIOMASSNER2027
EG_BIOMASS | INDIA | SR | 2027 | 2041 | 0.23885 | 7713.4572 | 0 | 1 | EG_BIOMASSSR2027
EG_BIOMASS | INDIA | NR | 2027 | 2041 | 0.23885 | 7713.4572 | 0 | 1 | EG_BIOMASSNR2027
EG_SOLARGM | INDIA | ER | 2027 | 2027 | 1 | 4903.9806 | 0 | 1 | EG_SOLARGMER2027
EG_SOLARGM | INDIA | WR | 2027 | 2027 | 1 | 4903.9806 | 0 | 1 | EG_SOLARGMWR2027
EG_SOLARGM | INDIA | NER | 2027 | 2027 | 1 | 4903.9806 | 0 | 1 | EG_SOLARGMNER2027
EG_SOLARGM | INDIA | SR | 2027 | 2027 | 1 | 4903.9806 | 0 | 1 | EG_SOLARGMSR2027
EG_SOLARGM | INDIA | NR | 2027 | 2027 | 1 | 4903.9806 | 0 | 1 | EG_SOLARGMNR2027
EG_SOLARGM | INDIA | ER | 2027 | 2028 | 1 | 4903.9806 | 0 | 1 | EG_SOLARGMER2027
EG_SOLARGM | INDIA | WR | 2027 | 2028 | 1 | 4903.9806 | 0 | 1 | EG_SOLARGMWR2027
EG_SOLARGM | INDIA | NER | 2027 | 2028 | 1 | 4903.9806 | 0 | 1 | EG_SOLARGMNER2027
EG_SOLARGM | INDIA | SR | 2027 | 2028 | 1 | 4903.9806 | 0 | 1 | EG_SOLARGMSR2027
EG_SOLARGM | INDIA | NR | 2027 | 2028 | 1 | 4903.9806 | 0 | 1 | EG_SOLARGMNR2027
EG_SOLARGM | INDIA | ER | 2027 | 2029 | 1 | 4903.9806 | 0 | 1 | EG_SOLARGMER2027
EG_SOLARGM | INDIA | WR | 2027 | 2029 | 1 | 4903.9806 | 0 | 1 | EG_SOLARGMWR2027
EG_SOLARGM | INDIA | NER | 2027 | 2029 | 1 | 4903.9806 | 0 | 1 | EG_SOLARGMNER2027
EG_SOLARGM | INDIA | SR | 2027 | 2029 | 1 | 4903.9806 | 0 | 1 | EG_SOLARGMSR2027
EG_SOLARGM | INDIA | NR | 2027 | 2029 | 1 | 4903.9806 | 0 | 1 | EG_SOLARGMNR2027
EG_SOLARGM | INDIA | ER | 2027 | 2030 | 1 | 4903.9806 | 0 | 1 | EG_SOLARGMER2027
EG_SOLARGM | INDIA | WR | 2027 | 2030 | 1 | 4903.9806 | 0 | 1 | EG_SOLARGMWR2027
EG_SOLARGM | INDIA | NER | 2027 | 2030 | 1 | 4903.9806 | 0 | 1 | EG_SOLARGMNER2027
EG_SOLARGM | INDIA | SR | 2027 | 2030 | 1 | 4903.9806 | 0 | 1 | EG_SOLARGMSR2027
EG_SOLARGM | INDIA | NR | 2027 | 2030 | 1 | 4903.9806 | 0 | 1 | EG_SOLARGMNR2027
EG_SOLARGM | INDIA | ER | 2027 | 2031 | 1 | 4903.9806 | 0 | 1 | EG_SOLARGMER2027
EG_SOLARGM | INDIA | WR | 2027 | 2031 | 1 | 4903.9806 | 0 | 1 | EG_SOLARGMWR2027
EG_SOLARGM | INDIA | NER | 2027 | 2031 | 1 | 4903.9806 | 0 | 1 | EG_SOLARGMNER2027
EG_SOLARGM | INDIA | SR | 2027 | 2031 | 1 | 4903.9806 | 0 | 1 | EG_SOLARGMSR2027
EG_SOLARGM | INDIA | NR | 2027 | 2031 | 1 | 4903.9806 | 0 | 1 | EG_SOLARGMNR2027
EG_SOLARGM | INDIA | ER | 2027 | 2032 | 1 | 4903.9806 | 0 | 1 | EG_SOLARGMER2027
EG_SOLARGM | INDIA | WR | 2027 | 2032 | 1 | 4903.9806 | 0 | 1 | EG_SOLARGMWR2027
EG_SOLARGM | INDIA | NER | 2027 | 2032 | 1 | 4903.9806 | 0 | 1 | EG_SOLARGMNER2027
EG_SOLARGM | INDIA | SR | 2027 | 2032 | 1 | 4903.9806 | 0 | 1 | EG_SOLARGMSR2027
EG_SOLARGM | INDIA | NR | 2027 | 2032 | 1 | 4903.9806 | 0 | 1 | EG_SOLARGMNR2027
EG_SOLARGM | INDIA | ER | 2027 | 2033 | 1 | 4903.9806 | 0 | 1 | EG_SOLARGMER2027
EG_SOLARGM | INDIA | WR | 2027 | 2033 | 1 | 4903.9806 | 0 | 1 | EG_SOLARGMWR2027
EG_SOLARGM | INDIA | NER | 2027 | 2033 | 1 | 4903.9806 | 0 | 1 | EG_SOLARGMNER2027
EG_SOLARGM | INDIA | SR | 2027 | 2033 | 1 | 4903.9806 | 0 | 1 | EG_SOLARGMSR2027
EG_SOLARGM | INDIA | NR | 2027 | 2033 | 1 | 4903.9806 | 0 | 1 | EG_SOLARGMNR2027
EG_SOLARGM | INDIA | ER | 2027 | 2034 | 1 | 4903.9806 | 0 | 1 | EG_SOLARGMER2027
EG_SOLARGM | INDIA | WR | 2027 | 2034 | 1 | 4903.9806 | 0 | 1 | EG_SOLARGMWR2027
EG_SOLARGM | INDIA | NER | 2027 | 2034 | 1 | 4903.9806 | 0 | 1 | EG_SOLARGMNER2027
EG_SOLARGM | INDIA | SR | 2027 | 2034 | 1 | 4903.9806 | 0 | 1 | EG_SOLARGMSR2027
EG_SOLARGM | INDIA | NR | 2027 | 2034 | 1 | 4903.9806 | 0 | 1 | EG_SOLARGMNR2027
EG_SOLARGM | INDIA | ER | 2027 | 2035 | 1 | 4903.9806 | 0 | 1 | EG_SOLARGMER2027
EG_SOLARGM | INDIA | WR | 2027 | 2035 | 1 | 4903.9806 | 0 | 1 | EG_SOLARGMWR2027
EG_SOLARGM | INDIA | NER | 2027 | 2035 | 1 | 4903.9806 | 0 | 1 | EG_SOLARGMNER2027
EG_SOLARGM | INDIA | SR | 2027 | 2035 | 1 | 4903.9806 | 0 | 1 | EG_SOLARGMSR2027
EG_SOLARGM | INDIA | NR | 2027 | 2035 | 1 | 4903.9806 | 0 | 1 | EG_SOLARGMNR2027
EG_SOLARGM | INDIA | ER | 2027 | 2036 | 1 | 4903.9806 | 0 | 1 | EG_SOLARGMER2027
EG_SOLARGM | INDIA | WR | 2027 | 2036 | 1 | 4903.9806 | 0 | 1 | EG_SOLARGMWR2027
EG_SOLARGM | INDIA | NER | 2027 | 2036 | 1 | 4903.9806 | 0 | 1 | EG_SOLARGMNER2027
EG_SOLARGM | INDIA | SR | 2027 | 2036 | 1 | 4903.9806 | 0 | 1 | EG_SOLARGMSR2027
EG_SOLARGM | INDIA | NR | 2027 | 2036 | 1 | 4903.9806 | 0 | 1 | EG_SOLARGMNR2027
EG_SOLARGM | INDIA | ER | 2027 | 2037 | 1 | 4903.9806 | 0 | 1 | EG_SOLARGMER2027
EG_SOLARGM | INDIA | WR | 2027 | 2037 | 1 | 4903.9806 | 0 | 1 | EG_SOLARGMWR2027
EG_SOLARGM | INDIA | NER | 2027 | 2037 | 1 | 4903.9806 | 0 | 1 | EG_SOLARGMNER2027
EG_SOLARGM | INDIA | SR | 2027 | 2037 | 1 | 4903.9806 | 0 | 1 | EG_SOLARGMSR2027
EG_SOLARGM | INDIA | NR | 2027 | 2037 | 1 | 4903.9806 | 0 | 1 | EG_SOLARGMNR2027
EG_SOLARGM | INDIA | ER | 2027 | 2038 | 1 | 4903.9806 | 0 | 1 | EG_SOLARGMER2027
EG_SOLARGM | INDIA | WR | 2027 | 2038 | 1 | 4903.9806 | 0 | 1 | EG_SOLARGMWR2027
EG_SOLARGM | INDIA | NER | 2027 | 2038 | 1 | 4903.9806 | 0 | 1 | EG_SOLARGMNER2027
EG_SOLARGM | INDIA | SR | 2027 | 2038 | 1 | 4903.9806 | 0 | 1 | EG_SOLARGMSR2027
EG_SOLARGM | INDIA | NR | 2027 | 2038 | 1 | 4903.9806 | 0 | 1 | EG_SOLARGMNR2027
EG_SOLARGM | INDIA | ER | 2027 | 2039 | 1 | 4903.9806 | 0 | 1 | EG_SOLARGMER2027
EG_SOLARGM | INDIA | WR | 2027 | 2039 | 1 | 4903.9806 | 0 | 1 | EG_SOLARGMWR2027
EG_SOLARGM | INDIA | NER | 2027 | 2039 | 1 | 4903.9806 | 0 | 1 | EG_SOLARGMNER2027
EG_SOLARGM | INDIA | SR | 2027 | 2039 | 1 | 4903.9806 | 0 | 1 | EG_SOLARGMSR2027
EG_SOLARGM | INDIA | NR | 2027 | 2039 | 1 | 4903.9806 | 0 | 1 | EG_SOLARGMNR2027
EG_SOLARGM | INDIA | ER | 2027 | 2040 | 1 | 4903.9806 | 0 | 1 | EG_SOLARGMER2027
EG_SOLARGM | INDIA | WR | 2027 | 2040 | 1 | 4903.9806 | 0 | 1 | EG_SOLARGMWR2027
EG_SOLARGM | INDIA | NER | 2027 | 2040 | 1 | 4903.9806 | 0 | 1 | EG_SOLARGMNER2027
EG_SOLARGM | INDIA | SR | 2027 | 2040 | 1 | 4903.9806 | 0 | 1 | EG_SOLARGMSR2027
EG_SOLARGM | INDIA | NR | 2027 | 2040 | 1 | 4903.9806 | 0 | 1 | EG_SOLARGMNR2027
EG_SOLARGM | INDIA | ER | 2027 | 2041 | 1 | 4903.9806 | 0 | 1 | EG_SOLARGMER2027
EG_SOLARGM | INDIA | WR | 2027 | 2041 | 1 | 4903.9806 | 0 | 1 | EG_SOLARGMWR2027
EG_SOLARGM | INDIA | NER | 2027 | 2041 | 1 | 4903.9806 | 0 | 1 | EG_SOLARGMNER2027
EG_SOLARGM | INDIA | SR | 2027 | 2041 | 1 | 4903.9806 | 0 | 1 | EG_SOLARGMSR2027
EG_SOLARGM | INDIA | NR | 2027 | 2041 | 1 | 4903.9806 | 0 | 1 | EG_SOLARGMNR2027
EG_SOLARRF | INDIA | ER | 2027 | 2027 | 1 | 4856.3157 | 0 | 1 | EG_SOLARRFER2027
EG_SOLARRF | INDIA | WR | 2027 | 2027 | 1 | 4856.3157 | 0 | 1 | EG_SOLARRFWR2027
EG_SOLARRF | INDIA | NER | 2027 | 2027 | 1 | 4856.3157 | 0 | 1 | EG_SOLARRFNER2027
EG_SOLARRF | INDIA | SR | 2027 | 2027 | 1 | 4856.3157 | 0 | 1 | EG_SOLARRFSR2027
EG_SOLARRF | INDIA | NR | 2027 | 2027 | 1 | 4856.3157 | 0 | 1 | EG_SOLARRFNR2027
EG_SOLARRF | INDIA | ER | 2027 | 2028 | 1 | 4856.3157 | 0 | 1 | EG_SOLARRFER2027
EG_SOLARRF | INDIA | WR | 2027 | 2028 | 1 | 4856.3157 | 0 | 1 | EG_SOLARRFWR2027
EG_SOLARRF | INDIA | NER | 2027 | 2028 | 1 | 4856.3157 | 0 | 1 | EG_SOLARRFNER2027
EG_SOLARRF | INDIA | SR | 2027 | 2028 | 1 | 4856.3157 | 0 | 1 | EG_SOLARRFSR2027
EG_SOLARRF | INDIA | NR | 2027 | 2028 | 1 | 4856.3157 | 0 | 1 | EG_SOLARRFNR2027
EG_SOLARRF | INDIA | ER | 2027 | 2029 | 1 | 4856.3157 | 0 | 1 | EG_SOLARRFER2027
EG_SOLARRF | INDIA | WR | 2027 | 2029 | 1 | 4856.3157 | 0 | 1 | EG_SOLARRFWR2027
EG_SOLARRF | INDIA | NER | 2027 | 2029 | 1 | 4856.3157 | 0 | 1 | EG_SOLARRFNER2027
EG_SOLARRF | INDIA | SR | 2027 | 2029 | 1 | 4856.3157 | 0 | 1 | EG_SOLARRFSR2027
EG_SOLARRF | INDIA | NR | 2027 | 2029 | 1 | 4856.3157 | 0 | 1 | EG_SOLARRFNR2027
EG_SOLARRF | INDIA | ER | 2027 | 2030 | 1 | 4856.3157 | 0 | 1 | EG_SOLARRFER2027
EG_SOLARRF | INDIA | WR | 2027 | 2030 | 1 | 4856.3157 | 0 | 1 | EG_SOLARRFWR2027
EG_SOLARRF | INDIA | NER | 2027 | 2030 | 1 | 4856.3157 | 0 | 1 | EG_SOLARRFNER2027
EG_SOLARRF | INDIA | SR | 2027 | 2030 | 1 | 4856.3157 | 0 | 1 | EG_SOLARRFSR2027
EG_SOLARRF | INDIA | NR | 2027 | 2030 | 1 | 4856.3157 | 0 | 1 | EG_SOLARRFNR2027
EG_SOLARRF | INDIA | ER | 2027 | 2031 | 1 | 4856.3157 | 0 | 1 | EG_SOLARRFER2027
EG_SOLARRF | INDIA | WR | 2027 | 2031 | 1 | 4856.3157 | 0 | 1 | EG_SOLARRFWR2027
EG_SOLARRF | INDIA | NER | 2027 | 2031 | 1 | 4856.3157 | 0 | 1 | EG_SOLARRFNER2027
EG_SOLARRF | INDIA | SR | 2027 | 2031 | 1 | 4856.3157 | 0 | 1 | EG_SOLARRFSR2027
EG_SOLARRF | INDIA | NR | 2027 | 2031 | 1 | 4856.3157 | 0 | 1 | EG_SOLARRFNR2027
EG_SOLARRF | INDIA | ER | 2027 | 2032 | 1 | 4856.3157 | 0 | 1 | EG_SOLARRFER2027
EG_SOLARRF | INDIA | WR | 2027 | 2032 | 1 | 4856.3157 | 0 | 1 | EG_SOLARRFWR2027
EG_SOLARRF | INDIA | NER | 2027 | 2032 | 1 | 4856.3157 | 0 | 1 | EG_SOLARRFNER2027
EG_SOLARRF | INDIA | SR | 2027 | 2032 | 1 | 4856.3157 | 0 | 1 | EG_SOLARRFSR2027
EG_SOLARRF | INDIA | NR | 2027 | 2032 | 1 | 4856.3157 | 0 | 1 | EG_SOLARRFNR2027
EG_SOLARRF | INDIA | ER | 2027 | 2033 | 1 | 4856.3157 | 0 | 1 | EG_SOLARRFER2027
EG_SOLARRF | INDIA | WR | 2027 | 2033 | 1 | 4856.3157 | 0 | 1 | EG_SOLARRFWR2027
EG_SOLARRF | INDIA | NER | 2027 | 2033 | 1 | 4856.3157 | 0 | 1 | EG_SOLARRFNER2027
EG_SOLARRF | INDIA | SR | 2027 | 2033 | 1 | 4856.3157 | 0 | 1 | EG_SOLARRFSR2027
EG_SOLARRF | INDIA | NR | 2027 | 2033 | 1 | 4856.3157 | 0 | 1 | EG_SOLARRFNR2027
EG_SOLARRF | INDIA | ER | 2027 | 2034 | 1 | 4856.3157 | 0 | 1 | EG_SOLARRFER2027
EG_SOLARRF | INDIA | WR | 2027 | 2034 | 1 | 4856.3157 | 0 | 1 | EG_SOLARRFWR2027
EG_SOLARRF | INDIA | NER | 2027 | 2034 | 1 | 4856.3157 | 0 | 1 | EG_SOLARRFNER2027
EG_SOLARRF | INDIA | SR | 2027 | 2034 | 1 | 4856.3157 | 0 | 1 | EG_SOLARRFSR2027
EG_SOLARRF | INDIA | NR | 2027 | 2034 | 1 | 4856.3157 | 0 | 1 | EG_SOLARRFNR2027
EG_SOLARRF | INDIA | ER | 2027 | 2035 | 1 | 4856.3157 | 0 | 1 | EG_SOLARRFER2027
EG_SOLARRF | INDIA | WR | 2027 | 2035 | 1 | 4856.3157 | 0 | 1 | EG_SOLARRFWR2027
EG_SOLARRF | INDIA | NER | 2027 | 2035 | 1 | 4856.3157 | 0 | 1 | EG_SOLARRFNER2027
EG_SOLARRF | INDIA | SR | 2027 | 2035 | 1 | 4856.3157 | 0 | 1 | EG_SOLARRFSR2027
EG_SOLARRF | INDIA | NR | 2027 | 2035 | 1 | 4856.3157 | 0 | 1 | EG_SOLARRFNR2027
EG_SOLARRF | INDIA | ER | 2027 | 2036 | 1 | 4856.3157 | 0 | 1 | EG_SOLARRFER2027
EG_SOLARRF | INDIA | WR | 2027 | 2036 | 1 | 4856.3157 | 0 | 1 | EG_SOLARRFWR2027
EG_SOLARRF | INDIA | NER | 2027 | 2036 | 1 | 4856.3157 | 0 | 1 | EG_SOLARRFNER2027
EG_SOLARRF | INDIA | SR | 2027 | 2036 | 1 | 4856.3157 | 0 | 1 | EG_SOLARRFSR2027
EG_SOLARRF | INDIA | NR | 2027 | 2036 | 1 | 4856.3157 | 0 | 1 | EG_SOLARRFNR2027
EG_SOLARRF | INDIA | ER | 2027 | 2037 | 1 | 4856.3157 | 0 | 1 | EG_SOLARRFER2027
EG_SOLARRF | INDIA | WR | 2027 | 2037 | 1 | 4856.3157 | 0 | 1 | EG_SOLARRFWR2027
EG_SOLARRF | INDIA | NER | 2027 | 2037 | 1 | 4856.3157 | 0 | 1 | EG_SOLARRFNER2027
EG_SOLARRF | INDIA | SR | 2027 | 2037 | 1 | 4856.3157 | 0 | 1 | EG_SOLARRFSR2027
EG_SOLARRF | INDIA | NR | 2027 | 2037 | 1 | 4856.3157 | 0 | 1 | EG_SOLARRFNR2027
EG_SOLARRF | INDIA | ER | 2027 | 2038 | 1 | 4856.3157 | 0 | 1 | EG_SOLARRFER2027
EG_SOLARRF | INDIA | WR | 2027 | 2038 | 1 | 4856.3157 | 0 | 1 | EG_SOLARRFWR2027
EG_SOLARRF | INDIA | NER | 2027 | 2038 | 1 | 4856.3157 | 0 | 1 | EG_SOLARRFNER2027
EG_SOLARRF | INDIA | SR | 2027 | 2038 | 1 | 4856.3157 | 0 | 1 | EG_SOLARRFSR2027
EG_SOLARRF | INDIA | NR | 2027 | 2038 | 1 | 4856.3157 | 0 | 1 | EG_SOLARRFNR2027
EG_SOLARRF | INDIA | ER | 2027 | 2039 | 1 | 4856.3157 | 0 | 1 | EG_SOLARRFER2027
EG_SOLARRF | INDIA | WR | 2027 | 2039 | 1 | 4856.3157 | 0 | 1 | EG_SOLARRFWR2027
EG_SOLARRF | INDIA | NER | 2027 | 2039 | 1 | 4856.3157 | 0 | 1 | EG_SOLARRFNER2027
EG_SOLARRF | INDIA | SR | 2027 | 2039 | 1 | 4856.3157 | 0 | 1 | EG_SOLARRFSR2027
EG_SOLARRF | INDIA | NR | 2027 | 2039 | 1 | 4856.3157 | 0 | 1 | EG_SOLARRFNR2027
EG_SOLARRF | INDIA | ER | 2027 | 2040 | 1 | 4856.3157 | 0 | 1 | EG_SOLARRFER2027
EG_SOLARRF | INDIA | WR | 2027 | 2040 | 1 | 4856.3157 | 0 | 1 | EG_SOLARRFWR2027
EG_SOLARRF | INDIA | NER | 2027 | 2040 | 1 | 4856.3157 | 0 | 1 | EG_SOLARRFNER2027
EG_SOLARRF | INDIA | SR | 2027 | 2040 | 1 | 4856.3157 | 0 | 1 | EG_SOLARRFSR2027
EG_SOLARRF | INDIA | NR | 2027 | 2040 | 1 | 4856.3157 | 0 | 1 | EG_SOLARRFNR2027
EG_SOLARRF | INDIA | ER | 2027 | 2041 | 1 | 4856.3157 | 0 | 1 | EG_SOLARRFER2027
EG_SOLARRF | INDIA | WR | 2027 | 2041 | 1 | 4856.3157 | 0 | 1 | EG_SOLARRFWR2027
EG_SOLARRF | INDIA | NER | 2027 | 2041 | 1 | 4856.3157 | 0 | 1 | EG_SOLARRFNER2027
EG_SOLARRF | INDIA | SR | 2027 | 2041 | 1 | 4856.3157 | 0 | 1 | EG_SOLARRFSR2027
EG_SOLARRF | INDIA | NR | 2027 | 2041 | 1 | 4856.3157 | 0 | 1 | EG_SOLARRFNR2027
EG_WINDON | INDIA | ER | 2027 | 2027 | 1 | 10372.5095 | 0 | 1 | EG_WINDONER2027
EG_WINDON | INDIA | WR | 2027 | 2027 | 1 | 10372.5095 | 0 | 1 | EG_WINDONWR2027
EG_WINDON | INDIA | NER | 2027 | 2027 | 1 | 10372.5095 | 0 | 1 | EG_WINDONNER2027
EG_WINDON | INDIA | SR | 2027 | 2027 | 1 | 10372.5095 | 0 | 1 | EG_WINDONSR2027
EG_WINDON | INDIA | NR | 2027 | 2027 | 1 | 10372.5095 | 0 | 1 | EG_WINDONNR2027
EG_WINDON | INDIA | ER | 2027 | 2028 | 1 | 10372.5095 | 0 | 1 | EG_WINDONER2027
EG_WINDON | INDIA | WR | 2027 | 2028 | 1 | 10372.5095 | 0 | 1 | EG_WINDONWR2027
EG_WINDON | INDIA | NER | 2027 | 2028 | 1 | 10372.5095 | 0 | 1 | EG_WINDONNER2027
EG_WINDON | INDIA | SR | 2027 | 2028 | 1 | 10372.5095 | 0 | 1 | EG_WINDONSR2027
EG_WINDON | INDIA | NR | 2027 | 2028 | 1 | 10372.5095 | 0 | 1 | EG_WINDONNR2027
EG_WINDON | INDIA | ER | 2027 | 2029 | 1 | 10372.5095 | 0 | 1 | EG_WINDONER2027
EG_WINDON | INDIA | WR | 2027 | 2029 | 1 | 10372.5095 | 0 | 1 | EG_WINDONWR2027
EG_WINDON | INDIA | NER | 2027 | 2029 | 1 | 10372.5095 | 0 | 1 | EG_WINDONNER2027
EG_WINDON | INDIA | SR | 2027 | 2029 | 1 | 10372.5095 | 0 | 1 | EG_WINDONSR2027
EG_WINDON | INDIA | NR | 2027 | 2029 | 1 | 10372.5095 | 0 | 1 | EG_WINDONNR2027
EG_WINDON | INDIA | ER | 2027 | 2030 | 1 | 10372.5095 | 0 | 1 | EG_WINDONER2027
EG_WINDON | INDIA | WR | 2027 | 2030 | 1 | 10372.5095 | 0 | 1 | EG_WINDONWR2027
EG_WINDON | INDIA | NER | 2027 | 2030 | 1 | 10372.5095 | 0 | 1 | EG_WINDONNER2027
EG_WINDON | INDIA | SR | 2027 | 2030 | 1 | 10372.5095 | 0 | 1 | EG_WINDONSR2027
EG_WINDON | INDIA | NR | 2027 | 2030 | 1 | 10372.5095 | 0 | 1 | EG_WINDONNR2027
EG_WINDON | INDIA | ER | 2027 | 2031 | 1 | 10372.5095 | 0 | 1 | EG_WINDONER2027
EG_WINDON | INDIA | WR | 2027 | 2031 | 1 | 10372.5095 | 0 | 1 | EG_WINDONWR2027
EG_WINDON | INDIA | NER | 2027 | 2031 | 1 | 10372.5095 | 0 | 1 | EG_WINDONNER2027
EG_WINDON | INDIA | SR | 2027 | 2031 | 1 | 10372.5095 | 0 | 1 | EG_WINDONSR2027
EG_WINDON | INDIA | NR | 2027 | 2031 | 1 | 10372.5095 | 0 | 1 | EG_WINDONNR2027
EG_WINDON | INDIA | ER | 2027 | 2032 | 1 | 10372.5095 | 0 | 1 | EG_WINDONER2027
EG_WINDON | INDIA | WR | 2027 | 2032 | 1 | 10372.5095 | 0 | 1 | EG_WINDONWR2027
EG_WINDON | INDIA | NER | 2027 | 2032 | 1 | 10372.5095 | 0 | 1 | EG_WINDONNER2027
EG_WINDON | INDIA | SR | 2027 | 2032 | 1 | 10372.5095 | 0 | 1 | EG_WINDONSR2027
EG_WINDON | INDIA | NR | 2027 | 2032 | 1 | 10372.5095 | 0 | 1 | EG_WINDONNR2027
EG_WINDON | INDIA | ER | 2027 | 2033 | 1 | 10372.5095 | 0 | 1 | EG_WINDONER2027
EG_WINDON | INDIA | WR | 2027 | 2033 | 1 | 10372.5095 | 0 | 1 | EG_WINDONWR2027
EG_WINDON | INDIA | NER | 2027 | 2033 | 1 | 10372.5095 | 0 | 1 | EG_WINDONNER2027
EG_WINDON | INDIA | SR | 2027 | 2033 | 1 | 10372.5095 | 0 | 1 | EG_WINDONSR2027
EG_WINDON | INDIA | NR | 2027 | 2033 | 1 | 10372.5095 | 0 | 1 | EG_WINDONNR2027
EG_WINDON | INDIA | ER | 2027 | 2034 | 1 | 10372.5095 | 0 | 1 | EG_WINDONER2027
EG_WINDON | INDIA | WR | 2027 | 2034 | 1 | 10372.5095 | 0 | 1 | EG_WINDONWR2027
EG_WINDON | INDIA | NER | 2027 | 2034 | 1 | 10372.5095 | 0 | 1 | EG_WINDONNER2027
EG_WINDON | INDIA | SR | 2027 | 2034 | 1 | 10372.5095 | 0 | 1 | EG_WINDONSR2027
EG_WINDON | INDIA | NR | 2027 | 2034 | 1 | 10372.5095 | 0 | 1 | EG_WINDONNR2027
EG_WINDON | INDIA | ER | 2027 | 2035 | 1 | 10372.5095 | 0 | 1 | EG_WINDONER2027
EG_WINDON | INDIA | WR | 2027 | 2035 | 1 | 10372.5095 | 0 | 1 | EG_WINDONWR2027
EG_WINDON | INDIA | NER | 2027 | 2035 | 1 | 10372.5095 | 0 | 1 | EG_WINDONNER2027
EG_WINDON | INDIA | SR | 2027 | 2035 | 1 | 10372.5095 | 0 | 1 | EG_WINDONSR2027
EG_WINDON | INDIA | NR | 2027 | 2035 | 1 | 10372.5095 | 0 | 1 | EG_WINDONNR2027
EG_WINDON | INDIA | ER | 2027 | 2036 | 1 | 10372.5095 | 0 | 1 | EG_WINDONER2027
EG_WINDON | INDIA | WR | 2027 | 2036 | 1 | 10372.5095 | 0 | 1 | EG_WINDONWR2027
EG_WINDON | INDIA | NER | 2027 | 2036 | 1 | 10372.5095 | 0 | 1 | EG_WINDONNER2027
EG_WINDON | INDIA | SR | 2027 | 2036 | 1 | 10372.5095 | 0 | 1 | EG_WINDONSR2027
EG_WINDON | INDIA | NR | 2027 | 2036 | 1 | 10372.5095 | 0 | 1 | EG_WINDONNR2027
EG_WINDON | INDIA | ER | 2027 | 2037 | 1 | 10372.5095 | 0 | 1 | EG_WINDONER2027
EG_WINDON | INDIA | WR | 2027 | 2037 | 1 | 10372.5095 | 0 | 1 | EG_WINDONWR2027
EG_WINDON | INDIA | NER | 2027 | 2037 | 1 | 10372.5095 | 0 | 1 | EG_WINDONNER2027
EG_WINDON | INDIA | SR | 2027 | 2037 | 1 | 10372.5095 | 0 | 1 | EG_WINDONSR2027
EG_WINDON | INDIA | NR | 2027 | 2037 | 1 | 10372.5095 | 0 | 1 | EG_WINDONNR2027
EG_WINDON | INDIA | ER | 2027 | 2038 | 1 | 10372.5095 | 0 | 1 | EG_WINDONER2027
EG_WINDON | INDIA | WR | 2027 | 2038 | 1 | 10372.5095 | 0 | 1 | EG_WINDONWR2027
EG_WINDON | INDIA | NER | 2027 | 2038 | 1 | 10372.5095 | 0 | 1 | EG_WINDONNER2027
EG_WINDON | INDIA | SR | 2027 | 2038 | 1 | 10372.5095 | 0 | 1 | EG_WINDONSR2027
EG_WINDON | INDIA | NR | 2027 | 2038 | 1 | 10372.5095 | 0 | 1 | EG_WINDONNR2027
EG_WINDON | INDIA | ER | 2027 | 2039 | 1 | 10372.5095 | 0 | 1 | EG_WINDONER2027
EG_WINDON | INDIA | WR | 2027 | 2039 | 1 | 10372.5095 | 0 | 1 | EG_WINDONWR2027
EG_WINDON | INDIA | NER | 2027 | 2039 | 1 | 10372.5095 | 0 | 1 | EG_WINDONNER2027
EG_WINDON | INDIA | SR | 2027 | 2039 | 1 | 10372.5095 | 0 | 1 | EG_WINDONSR2027
EG_WINDON | INDIA | NR | 2027 | 2039 | 1 | 10372.5095 | 0 | 1 | EG_WINDONNR2027
EG_WINDON | INDIA | ER | 2027 | 2040 | 1 | 10372.5095 | 0 | 1 | EG_WINDONER2027
EG_WINDON | INDIA | WR | 2027 | 2040 | 1 | 10372.5095 | 0 | 1 | EG_WINDONWR2027
EG_WINDON | INDIA | NER | 2027 | 2040 | 1 | 10372.5095 | 0 | 1 | EG_WINDONNER2027
EG_WINDON | INDIA | SR | 2027 | 2040 | 1 | 10372.5095 | 0 | 1 | EG_WINDONSR2027
EG_WINDON | INDIA | NR | 2027 | 2040 | 1 | 10372.5095 | 0 | 1 | EG_WINDONNR2027
EG_WINDON | INDIA | ER | 2027 | 2041 | 1 | 10372.5095 | 0 | 1 | EG_WINDONER2027
EG_WINDON | INDIA | WR | 2027 | 2041 | 1 | 10372.5095 | 0 | 1 | EG_WINDONWR2027
EG_WINDON | INDIA | NER | 2027 | 2041 | 1 | 10372.5095 | 0 | 1 | EG_WINDONNER2027
EG_WINDON | INDIA | SR | 2027 | 2041 | 1 | 10372.5095 | 0 | 1 | EG_WINDONSR2027
EG_WINDON | INDIA | NR | 2027 | 2041 | 1 | 10372.5095 | 0 | 1 | EG_WINDONNR2027
EG_WINDOFF | INDIA | ER | 2027 | 2027 | 1 | 29419.7581 | 0 | 1 | EG_WINDOFFER2027
EG_WINDOFF | INDIA | WR | 2027 | 2027 | 1 | 29419.7581 | 0 | 1 | EG_WINDOFFWR2027
EG_WINDOFF | INDIA | NER | 2027 | 2027 | 1 | 29419.7581 | 0 | 1 | EG_WINDOFFNER2027
EG_WINDOFF | INDIA | SR | 2027 | 2027 | 1 | 29419.7581 | 0 | 1 | EG_WINDOFFSR2027
EG_WINDOFF | INDIA | NR | 2027 | 2027 | 1 | 29419.7581 | 0 | 1 | EG_WINDOFFNR2027
EG_WINDOFF | INDIA | ER | 2027 | 2028 | 1 | 29419.7581 | 0 | 1 | EG_WINDOFFER2027
EG_WINDOFF | INDIA | WR | 2027 | 2028 | 1 | 29419.7581 | 0 | 1 | EG_WINDOFFWR2027
EG_WINDOFF | INDIA | NER | 2027 | 2028 | 1 | 29419.7581 | 0 | 1 | EG_WINDOFFNER2027
EG_WINDOFF | INDIA | SR | 2027 | 2028 | 1 | 29419.7581 | 0 | 1 | EG_WINDOFFSR2027
EG_WINDOFF | INDIA | NR | 2027 | 2028 | 1 | 29419.7581 | 0 | 1 | EG_WINDOFFNR2027
EG_WINDOFF | INDIA | ER | 2027 | 2029 | 1 | 29419.7581 | 0 | 1 | EG_WINDOFFER2027
EG_WINDOFF | INDIA | WR | 2027 | 2029 | 1 | 29419.7581 | 0 | 1 | EG_WINDOFFWR2027
EG_WINDOFF | INDIA | NER | 2027 | 2029 | 1 | 29419.7581 | 0 | 1 | EG_WINDOFFNER2027
EG_WINDOFF | INDIA | SR | 2027 | 2029 | 1 | 29419.7581 | 0 | 1 | EG_WINDOFFSR2027
EG_WINDOFF | INDIA | NR | 2027 | 2029 | 1 | 29419.7581 | 0 | 1 | EG_WINDOFFNR2027
EG_WINDOFF | INDIA | ER | 2027 | 2030 | 1 | 29419.7581 | 0 | 1 | EG_WINDOFFER2027
EG_WINDOFF | INDIA | WR | 2027 | 2030 | 1 | 29419.7581 | 0 | 1 | EG_WINDOFFWR2027
EG_WINDOFF | INDIA | NER | 2027 | 2030 | 1 | 29419.7581 | 0 | 1 | EG_WINDOFFNER2027
EG_WINDOFF | INDIA | SR | 2027 | 2030 | 1 | 29419.7581 | 0 | 1 | EG_WINDOFFSR2027
EG_WINDOFF | INDIA | NR | 2027 | 2030 | 1 | 29419.7581 | 0 | 1 | EG_WINDOFFNR2027
EG_WINDOFF | INDIA | ER | 2027 | 2031 | 1 | 29419.7581 | 0 | 1 | EG_WINDOFFER2027
EG_WINDOFF | INDIA | WR | 2027 | 2031 | 1 | 29419.7581 | 0 | 1 | EG_WINDOFFWR2027
EG_WINDOFF | INDIA | NER | 2027 | 2031 | 1 | 29419.7581 | 0 | 1 | EG_WINDOFFNER2027
EG_WINDOFF | INDIA | SR | 2027 | 2031 | 1 | 29419.7581 | 0 | 1 | EG_WINDOFFSR2027
EG_WINDOFF | INDIA | NR | 2027 | 2031 | 1 | 29419.7581 | 0 | 1 | EG_WINDOFFNR2027
EG_WINDOFF | INDIA | ER | 2027 | 2032 | 1 | 29419.7581 | 0 | 1 | EG_WINDOFFER2027
EG_WINDOFF | INDIA | WR | 2027 | 2032 | 1 | 29419.7581 | 0 | 1 | EG_WINDOFFWR2027
EG_WINDOFF | INDIA | NER | 2027 | 2032 | 1 | 29419.7581 | 0 | 1 | EG_WINDOFFNER2027
EG_WINDOFF | INDIA | SR | 2027 | 2032 | 1 | 29419.7581 | 0 | 1 | EG_WINDOFFSR2027
EG_WINDOFF | INDIA | NR | 2027 | 2032 | 1 | 29419.7581 | 0 | 1 | EG_WINDOFFNR2027
EG_WINDOFF | INDIA | ER | 2027 | 2033 | 1 | 29419.7581 | 0 | 1 | EG_WINDOFFER2027
EG_WINDOFF | INDIA | WR | 2027 | 2033 | 1 | 29419.7581 | 0 | 1 | EG_WINDOFFWR2027
EG_WINDOFF | INDIA | NER | 2027 | 2033 | 1 | 29419.7581 | 0 | 1 | EG_WINDOFFNER2027
EG_WINDOFF | INDIA | SR | 2027 | 2033 | 1 | 29419.7581 | 0 | 1 | EG_WINDOFFSR2027
EG_WINDOFF | INDIA | NR | 2027 | 2033 | 1 | 29419.7581 | 0 | 1 | EG_WINDOFFNR2027
EG_WINDOFF | INDIA | ER | 2027 | 2034 | 1 | 29419.7581 | 0 | 1 | EG_WINDOFFER2027
EG_WINDOFF | INDIA | WR | 2027 | 2034 | 1 | 29419.7581 | 0 | 1 | EG_WINDOFFWR2027
EG_WINDOFF | INDIA | NER | 2027 | 2034 | 1 | 29419.7581 | 0 | 1 | EG_WINDOFFNER2027
EG_WINDOFF | INDIA | SR | 2027 | 2034 | 1 | 29419.7581 | 0 | 1 | EG_WINDOFFSR2027
EG_WINDOFF | INDIA | NR | 2027 | 2034 | 1 | 29419.7581 | 0 | 1 | EG_WINDOFFNR2027
EG_WINDOFF | INDIA | ER | 2027 | 2035 | 1 | 29419.7581 | 0 | 1 | EG_WINDOFFER2027
EG_WINDOFF | INDIA | WR | 2027 | 2035 | 1 | 29419.7581 | 0 | 1 | EG_WINDOFFWR2027
EG_WINDOFF | INDIA | NER | 2027 | 2035 | 1 | 29419.7581 | 0 | 1 | EG_WINDOFFNER2027
EG_WINDOFF | INDIA | SR | 2027 | 2035 | 1 | 29419.7581 | 0 | 1 | EG_WINDOFFSR2027
EG_WINDOFF | INDIA | NR | 2027 | 2035 | 1 | 29419.7581 | 0 | 1 | EG_WINDOFFNR2027
EG_WINDOFF | INDIA | ER | 2027 | 2036 | 1 | 29419.7581 | 0 | 1 | EG_WINDOFFER2027
EG_WINDOFF | INDIA | WR | 2027 | 2036 | 1 | 29419.7581 | 0 | 1 | EG_WINDOFFWR2027
EG_WINDOFF | INDIA | NER | 2027 | 2036 | 1 | 29419.7581 | 0 | 1 | EG_WINDOFFNER2027
EG_WINDOFF | INDIA | SR | 2027 | 2036 | 1 | 29419.7581 | 0 | 1 | EG_WINDOFFSR2027
EG_WINDOFF | INDIA | NR | 2027 | 2036 | 1 | 29419.7581 | 0 | 1 | EG_WINDOFFNR2027
EG_WINDOFF | INDIA | ER | 2027 | 2037 | 1 | 29419.7581 | 0 | 1 | EG_WINDOFFER2027
EG_WINDOFF | INDIA | WR | 2027 | 2037 | 1 | 29419.7581 | 0 | 1 | EG_WINDOFFWR2027
EG_WINDOFF | INDIA | NER | 2027 | 2037 | 1 | 29419.7581 | 0 | 1 | EG_WINDOFFNER2027
EG_WINDOFF | INDIA | SR | 2027 | 2037 | 1 | 29419.7581 | 0 | 1 | EG_WINDOFFSR2027
EG_WINDOFF | INDIA | NR | 2027 | 2037 | 1 | 29419.7581 | 0 | 1 | EG_WINDOFFNR2027
EG_WINDOFF | INDIA | ER | 2027 | 2038 | 1 | 29419.7581 | 0 | 1 | EG_WINDOFFER2027
EG_WINDOFF | INDIA | WR | 2027 | 2038 | 1 | 29419.7581 | 0 | 1 | EG_WINDOFFWR2027
EG_WINDOFF | INDIA | NER | 2027 | 2038 | 1 | 29419.7581 | 0 | 1 | EG_WINDOFFNER2027
EG_WINDOFF | INDIA | SR | 2027 | 2038 | 1 | 29419.7581 | 0 | 1 | EG_WINDOFFSR2027
EG_WINDOFF | INDIA | NR | 2027 | 2038 | 1 | 29419.7581 | 0 | 1 | EG_WINDOFFNR2027
EG_WINDOFF | INDIA | ER | 2027 | 2039 | 1 | 29419.7581 | 0 | 1 | EG_WINDOFFER2027
EG_WINDOFF | INDIA | WR | 2027 | 2039 | 1 | 29419.7581 | 0 | 1 | EG_WINDOFFWR2027
EG_WINDOFF | INDIA | NER | 2027 | 2039 | 1 | 29419.7581 | 0 | 1 | EG_WINDOFFNER2027
EG_WINDOFF | INDIA | SR | 2027 | 2039 | 1 | 29419.7581 | 0 | 1 | EG_WINDOFFSR2027
EG_WINDOFF | INDIA | NR | 2027 | 2039 | 1 | 29419.7581 | 0 | 1 | EG_WINDOFFNR2027
EG_WINDOFF | INDIA | ER | 2027 | 2040 | 1 | 29419.7581 | 0 | 1 | EG_WINDOFFER2027
EG_WINDOFF | INDIA | WR | 2027 | 2040 | 1 | 29419.7581 | 0 | 1 | EG_WINDOFFWR2027
EG_WINDOFF | INDIA | NER | 2027 | 2040 | 1 | 29419.7581 | 0 | 1 | EG_WINDOFFNER2027
EG_WINDOFF | INDIA | SR | 2027 | 2040 | 1 | 29419.7581 | 0 | 1 | EG_WINDOFFSR2027
EG_WINDOFF | INDIA | NR | 2027 | 2040 | 1 | 29419.7581 | 0 | 1 | EG_WINDOFFNR2027
EG_WINDOFF | INDIA | ER | 2027 | 2041 | 1 | 29419.7581 | 0 | 1 | EG_WINDOFFER2027
EG_WINDOFF | INDIA | WR | 2027 | 2041 | 1 | 29419.7581 | 0 | 1 | EG_WINDOFFWR2027
EG_WINDOFF | INDIA | NER | 2027 | 2041 | 1 | 29419.7581 | 0 | 1 | EG_WINDOFFNER2027
EG_WINDOFF | INDIA | SR | 2027 | 2041 | 1 | 29419.7581 | 0 | 1 | EG_WINDOFFSR2027
EG_WINDOFF | INDIA | NR | 2027 | 2041 | 1 | 29419.7581 | 0 | 1 | EG_WINDOFFNR2027
EG_COAL | INDIA | ER | 2028 | 2028 | 0.38097 | 13721.0313 | 133.523 | 0.85 | EG_COALER2028
EG_COAL | INDIA | WR | 2028 | 2028 | 0.38097 | 13721.0313 | 133.523 | 0.85 | EG_COALWR2028
EG_COAL | INDIA | NER | 2028 | 2028 | 0.38097 | 13721.0313 | 133.523 | 0.85 | EG_COALNER2028
EG_COAL | INDIA | SR | 2028 | 2028 | 0.38097 | 13721.0313 | 133.523 | 0.85 | EG_COALSR2028
EG_COAL | INDIA | NR | 2028 | 2028 | 0.38097 | 13721.0313 | 133.523 | 0.85 | EG_COALNR2028
EG_COAL | INDIA | ER | 2028 | 2029 | 0.38097 | 13721.0313 | 133.523 | 0.85 | EG_COALER2028
EG_COAL | INDIA | WR | 2028 | 2029 | 0.38097 | 13721.0313 | 133.523 | 0.85 | EG_COALWR2028
EG_COAL | INDIA | NER | 2028 | 2029 | 0.38097 | 13721.0313 | 133.523 | 0.85 | EG_COALNER2028
EG_COAL | INDIA | SR | 2028 | 2029 | 0.38097 | 13721.0313 | 133.523 | 0.85 | EG_COALSR2028
EG_COAL | INDIA | NR | 2028 | 2029 | 0.38097 | 13721.0313 | 133.523 | 0.85 | EG_COALNR2028
EG_COAL | INDIA | ER | 2028 | 2030 | 0.38097 | 13721.0313 | 133.523 | 0.85 | EG_COALER2028
EG_COAL | INDIA | WR | 2028 | 2030 | 0.38097 | 13721.0313 | 133.523 | 0.85 | EG_COALWR2028
EG_COAL | INDIA | NER | 2028 | 2030 | 0.38097 | 13721.0313 | 133.523 | 0.85 | EG_COALNER2028
EG_COAL | INDIA | SR | 2028 | 2030 | 0.38097 | 13721.0313 | 133.523 | 0.85 | EG_COALSR2028
EG_COAL | INDIA | NR | 2028 | 2030 | 0.38097 | 13721.0313 | 133.523 | 0.85 | EG_COALNR2028
EG_COAL | INDIA | ER | 2028 | 2031 | 0.38097 | 13721.0313 | 133.523 | 0.85 | EG_COALER2028
EG_COAL | INDIA | WR | 2028 | 2031 | 0.38097 | 13721.0313 | 133.523 | 0.85 | EG_COALWR2028
EG_COAL | INDIA | NER | 2028 | 2031 | 0.38097 | 13721.0313 | 133.523 | 0.85 | EG_COALNER2028
EG_COAL | INDIA | SR | 2028 | 2031 | 0.38097 | 13721.0313 | 133.523 | 0.85 | EG_COALSR2028
EG_COAL | INDIA | NR | 2028 | 2031 | 0.38097 | 13721.0313 | 133.523 | 0.85 | EG_COALNR2028
EG_COAL | INDIA | ER | 2028 | 2032 | 0.38097 | 13721.0313 | 133.523 | 0.85 | EG_COALER2028
EG_COAL | INDIA | WR | 2028 | 2032 | 0.38097 | 13721.0313 | 133.523 | 0.85 | EG_COALWR2028
EG_COAL | INDIA | NER | 2028 | 2032 | 0.38097 | 13721.0313 | 133.523 | 0.85 | EG_COALNER2028
EG_COAL | INDIA | SR | 2028 | 2032 | 0.38097 | 13721.0313 | 133.523 | 0.85 | EG_COALSR2028
EG_COAL | INDIA | NR | 2028 | 2032 | 0.38097 | 13721.0313 | 133.523 | 0.85 | EG_COALNR2028
EG_COAL | INDIA | ER | 2028 | 2033 | 0.38097 | 13721.0313 | 133.523 | 0.85 | EG_COALER2028
EG_COAL | INDIA | WR | 2028 | 2033 | 0.38097 | 13721.0313 | 133.523 | 0.85 | EG_COALWR2028
EG_COAL | INDIA | NER | 2028 | 2033 | 0.38097 | 13721.0313 | 133.523 | 0.85 | EG_COALNER2028
EG_COAL | INDIA | SR | 2028 | 2033 | 0.38097 | 13721.0313 | 133.523 | 0.85 | EG_COALSR2028
EG_COAL | INDIA | NR | 2028 | 2033 | 0.38097 | 13721.0313 | 133.523 | 0.85 | EG_COALNR2028
EG_COAL | INDIA | ER | 2028 | 2034 | 0.38097 | 13721.0313 | 133.523 | 0.85 | EG_COALER2028
EG_COAL | INDIA | WR | 2028 | 2034 | 0.38097 | 13721.0313 | 133.523 | 0.85 | EG_COALWR2028
EG_COAL | INDIA | NER | 2028 | 2034 | 0.38097 | 13721.0313 | 133.523 | 0.85 | EG_COALNER2028
EG_COAL | INDIA | SR | 2028 | 2034 | 0.38097 | 13721.0313 | 133.523 | 0.85 | EG_COALSR2028
EG_COAL | INDIA | NR | 2028 | 2034 | 0.38097 | 13721.0313 | 133.523 | 0.85 | EG_COALNR2028
EG_COAL | INDIA | ER | 2028 | 2035 | 0.38097 | 13721.0313 | 133.523 | 0.85 | EG_COALER2028
EG_COAL | INDIA | WR | 2028 | 2035 | 0.38097 | 13721.0313 | 133.523 | 0.85 | EG_COALWR2028
EG_COAL | INDIA | NER | 2028 | 2035 | 0.38097 | 13721.0313 | 133.523 | 0.85 | EG_COALNER2028
EG_COAL | INDIA | SR | 2028 | 2035 | 0.38097 | 13721.0313 | 133.523 | 0.85 | EG_COALSR2028
EG_COAL | INDIA | NR | 2028 | 2035 | 0.38097 | 13721.0313 | 133.523 | 0.85 | EG_COALNR2028
EG_COAL | INDIA | ER | 2028 | 2036 | 0.38097 | 13721.0313 | 133.523 | 0.85 | EG_COALER2028
EG_COAL | INDIA | WR | 2028 | 2036 | 0.38097 | 13721.0313 | 133.523 | 0.85 | EG_COALWR2028
EG_COAL | INDIA | NER | 2028 | 2036 | 0.38097 | 13721.0313 | 133.523 | 0.85 | EG_COALNER2028
EG_COAL | INDIA | SR | 2028 | 2036 | 0.38097 | 13721.0313 | 133.523 | 0.85 | EG_COALSR2028
EG_COAL | INDIA | NR | 2028 | 2036 | 0.38097 | 13721.0313 | 133.523 | 0.85 | EG_COALNR2028
EG_COAL | INDIA | ER | 2028 | 2037 | 0.38097 | 13721.0313 | 133.523 | 0.85 | EG_COALER2028
EG_COAL | INDIA | WR | 2028 | 2037 | 0.38097 | 13721.0313 | 133.523 | 0.85 | EG_COALWR2028
EG_COAL | INDIA | NER | 2028 | 2037 | 0.38097 | 13721.0313 | 133.523 | 0.85 | EG_COALNER2028
EG_COAL | INDIA | SR | 2028 | 2037 | 0.38097 | 13721.0313 | 133.523 | 0.85 | EG_COALSR2028
EG_COAL | INDIA | NR | 2028 | 2037 | 0.38097 | 13721.0313 | 133.523 | 0.85 | EG_COALNR2028
EG_COAL | INDIA | ER | 2028 | 2038 | 0.38097 | 13721.0313 | 133.523 | 0.85 | EG_COALER2028
EG_COAL | INDIA | WR | 2028 | 2038 | 0.38097 | 13721.0313 | 133.523 | 0.85 | EG_COALWR2028
EG_COAL | INDIA | NER | 2028 | 2038 | 0.38097 | 13721.0313 | 133.523 | 0.85 | EG_COALNER2028
EG_COAL | INDIA | SR | 2028 | 2038 | 0.38097 | 13721.0313 | 133.523 | 0.85 | EG_COALSR2028
EG_COAL | INDIA | NR | 2028 | 2038 | 0.38097 | 13721.0313 | 133.523 | 0.85 | EG_COALNR2028
EG_COAL | INDIA | ER | 2028 | 2039 | 0.38097 | 13721.0313 | 133.523 | 0.85 | EG_COALER2028
EG_COAL | INDIA | WR | 2028 | 2039 | 0.38097 | 13721.0313 | 133.523 | 0.85 | EG_COALWR2028
EG_COAL | INDIA | NER | 2028 | 2039 | 0.38097 | 13721.0313 | 133.523 | 0.85 | EG_COALNER2028
EG_COAL | INDIA | SR | 2028 | 2039 | 0.38097 | 13721.0313 | 133.523 | 0.85 | EG_COALSR2028
EG_COAL | INDIA | NR | 2028 | 2039 | 0.38097 | 13721.0313 | 133.523 | 0.85 | EG_COALNR2028
EG_COAL | INDIA | ER | 2028 | 2040 | 0.38097 | 13721.0313 | 133.523 | 0.85 | EG_COALER2028
EG_COAL | INDIA | WR | 2028 | 2040 | 0.38097 | 13721.0313 | 133.523 | 0.85 | EG_COALWR2028
EG_COAL | INDIA | NER | 2028 | 2040 | 0.38097 | 13721.0313 | 133.523 | 0.85 | EG_COALNER2028
EG_COAL | INDIA | SR | 2028 | 2040 | 0.38097 | 13721.0313 | 133.523 | 0.85 | EG_COALSR2028
EG_COAL | INDIA | NR | 2028 | 2040 | 0.38097 | 13721.0313 | 133.523 | 0.85 | EG_COALNR2028
EG_COAL | INDIA | ER | 2028 | 2041 | 0.38097 | 13721.0313 | 133.523 | 0.85 | EG_COALER2028
EG_COAL | INDIA | WR | 2028 | 2041 | 0.38097 | 13721.0313 | 133.523 | 0.85 | EG_COALWR2028
EG_COAL | INDIA | NER | 2028 | 2041 | 0.38097 | 13721.0313 | 133.523 | 0.85 | EG_COALNER2028
EG_COAL | INDIA | SR | 2028 | 2041 | 0.38097 | 13721.0313 | 133.523 | 0.85 | EG_COALSR2028
EG_COAL | INDIA | NR | 2028 | 2041 | 0.38097 | 13721.0313 | 133.523 | 0.85 | EG_COALNR2028
EG_CCGT | INDIA | ER | 2028 | 2028 | 0.40444 | 8512.2278 | 0 | 0.85 | EG_CCGTER2028
EG_CCGT | INDIA | WR | 2028 | 2028 | 0.40444 | 8512.2278 | 0 | 0.85 | EG_CCGTWR2028
EG_CCGT | INDIA | NER | 2028 | 2028 | 0.40444 | 8512.2278 | 0 | 0.85 | EG_CCGTNER2028
EG_CCGT | INDIA | SR | 2028 | 2028 | 0.40444 | 8512.2278 | 0 | 0.85 | EG_CCGTSR2028
EG_CCGT | INDIA | NR | 2028 | 2028 | 0.40444 | 8512.2278 | 0 | 0.85 | EG_CCGTNR2028
EG_CCGT | INDIA | ER | 2028 | 2029 | 0.40444 | 8512.2278 | 0 | 0.85 | EG_CCGTER2028
EG_CCGT | INDIA | WR | 2028 | 2029 | 0.40444 | 8512.2278 | 0 | 0.85 | EG_CCGTWR2028
EG_CCGT | INDIA | NER | 2028 | 2029 | 0.40444 | 8512.2278 | 0 | 0.85 | EG_CCGTNER2028
EG_CCGT | INDIA | SR | 2028 | 2029 | 0.40444 | 8512.2278 | 0 | 0.85 | EG_CCGTSR2028
EG_CCGT | INDIA | NR | 2028 | 2029 | 0.40444 | 8512.2278 | 0 | 0.85 | EG_CCGTNR2028
EG_CCGT | INDIA | ER | 2028 | 2030 | 0.40444 | 8512.2278 | 0 | 0.85 | EG_CCGTER2028
EG_CCGT | INDIA | WR | 2028 | 2030 | 0.40444 | 8512.2278 | 0 | 0.85 | EG_CCGTWR2028
EG_CCGT | INDIA | NER | 2028 | 2030 | 0.40444 | 8512.2278 | 0 | 0.85 | EG_CCGTNER2028
EG_CCGT | INDIA | SR | 2028 | 2030 | 0.40444 | 8512.2278 | 0 | 0.85 | EG_CCGTSR2028
EG_CCGT | INDIA | NR | 2028 | 2030 | 0.40444 | 8512.2278 | 0 | 0.85 | EG_CCGTNR2028
EG_CCGT | INDIA | ER | 2028 | 2031 | 0.40444 | 8512.2278 | 0 | 0.85 | EG_CCGTER2028
EG_CCGT | INDIA | WR | 2028 | 2031 | 0.40444 | 8512.2278 | 0 | 0.85 | EG_CCGTWR2028
EG_CCGT | INDIA | NER | 2028 | 2031 | 0.40444 | 8512.2278 | 0 | 0.85 | EG_CCGTNER2028
EG_CCGT | INDIA | SR | 2028 | 2031 | 0.40444 | 8512.2278 | 0 | 0.85 | EG_CCGTSR2028
EG_CCGT | INDIA | NR | 2028 | 2031 | 0.40444 | 8512.2278 | 0 | 0.85 | EG_CCGTNR2028
EG_CCGT | INDIA | ER | 2028 | 2032 | 0.40444 | 8512.2278 | 0 | 0.85 | EG_CCGTER2028
EG_CCGT | INDIA | WR | 2028 | 2032 | 0.40444 | 8512.2278 | 0 | 0.85 | EG_CCGTWR2028
EG_CCGT | INDIA | NER | 2028 | 2032 | 0.40444 | 8512.2278 | 0 | 0.85 | EG_CCGTNER2028
EG_CCGT | INDIA | SR | 2028 | 2032 | 0.40444 | 8512.2278 | 0 | 0.85 | EG_CCGTSR2028
EG_CCGT | INDIA | NR | 2028 | 2032 | 0.40444 | 8512.2278 | 0 | 0.85 | EG_CCGTNR2028
EG_CCGT | INDIA | ER | 2028 | 2033 | 0.40444 | 8512.2278 | 0 | 0.85 | EG_CCGTER2028
EG_CCGT | INDIA | WR | 2028 | 2033 | 0.40444 | 8512.2278 | 0 | 0.85 | EG_CCGTWR2028
EG_CCGT | INDIA | NER | 2028 | 2033 | 0.40444 | 8512.2278 | 0 | 0.85 | EG_CCGTNER2028
EG_CCGT | INDIA | SR | 2028 | 2033 | 0.40444 | 8512.2278 | 0 | 0.85 | EG_CCGTSR2028
EG_CCGT | INDIA | NR | 2028 | 2033 | 0.40444 | 8512.2278 | 0 | 0.85 | EG_CCGTNR2028
EG_CCGT | INDIA | ER | 2028 | 2034 | 0.40444 | 8512.2278 | 0 | 0.85 | EG_CCGTER2028
EG_CCGT | INDIA | WR | 2028 | 2034 | 0.40444 | 8512.2278 | 0 | 0.85 | EG_CCGTWR2028
EG_CCGT | INDIA | NER | 2028 | 2034 | 0.40444 | 8512.2278 | 0 | 0.85 | EG_CCGTNER2028
EG_CCGT | INDIA | SR | 2028 | 2034 | 0.40444 | 8512.2278 | 0 | 0.85 | EG_CCGTSR2028
EG_CCGT | INDIA | NR | 2028 | 2034 | 0.40444 | 8512.2278 | 0 | 0.85 | EG_CCGTNR2028
EG_CCGT | INDIA | ER | 2028 | 2035 | 0.40444 | 8512.2278 | 0 | 0.85 | EG_CCGTER2028
EG_CCGT | INDIA | WR | 2028 | 2035 | 0.40444 | 8512.2278 | 0 | 0.85 | EG_CCGTWR2028
EG_CCGT | INDIA | NER | 2028 | 2035 | 0.40444 | 8512.2278 | 0 | 0.85 | EG_CCGTNER2028
EG_CCGT | INDIA | SR | 2028 | 2035 | 0.40444 | 8512.2278 | 0 | 0.85 | EG_CCGTSR2028
EG_CCGT | INDIA | NR | 2028 | 2035 | 0.40444 | 8512.2278 | 0 | 0.85 | EG_CCGTNR2028
EG_CCGT | INDIA | ER | 2028 | 2036 | 0.40444 | 8512.2278 | 0 | 0.85 | EG_CCGTER2028
EG_CCGT | INDIA | WR | 2028 | 2036 | 0.40444 | 8512.2278 | 0 | 0.85 | EG_CCGTWR2028
EG_CCGT | INDIA | NER | 2028 | 2036 | 0.40444 | 8512.2278 | 0 | 0.85 | EG_CCGTNER2028
EG_CCGT | INDIA | SR | 2028 | 2036 | 0.40444 | 8512.2278 | 0 | 0.85 | EG_CCGTSR2028
EG_CCGT | INDIA | NR | 2028 | 2036 | 0.40444 | 8512.2278 | 0 | 0.85 | EG_CCGTNR2028
EG_CCGT | INDIA | ER | 2028 | 2037 | 0.40444 | 8512.2278 | 0 | 0.85 | EG_CCGTER2028
EG_CCGT | INDIA | WR | 2028 | 2037 | 0.40444 | 8512.2278 | 0 | 0.85 | EG_CCGTWR2028
EG_CCGT | INDIA | NER | 2028 | 2037 | 0.40444 | 8512.2278 | 0 | 0.85 | EG_CCGTNER2028
EG_CCGT | INDIA | SR | 2028 | 2037 | 0.40444 | 8512.2278 | 0 | 0.85 | EG_CCGTSR2028
EG_CCGT | INDIA | NR | 2028 | 2037 | 0.40444 | 8512.2278 | 0 | 0.85 | EG_CCGTNR2028
EG_CCGT | INDIA | ER | 2028 | 2038 | 0.40444 | 8512.2278 | 0 | 0.85 | EG_CCGTER2028
EG_CCGT | INDIA | WR | 2028 | 2038 | 0.40444 | 8512.2278 | 0 | 0.85 | EG_CCGTWR2028
EG_CCGT | INDIA | NER | 2028 | 2038 | 0.40444 | 8512.2278 | 0 | 0.85 | EG_CCGTNER2028
EG_CCGT | INDIA | SR | 2028 | 2038 | 0.40444 | 8512.2278 | 0 | 0.85 | EG_CCGTSR2028
EG_CCGT | INDIA | NR | 2028 | 2038 | 0.40444 | 8512.2278 | 0 | 0.85 | EG_CCGTNR2028
EG_CCGT | INDIA | ER | 2028 | 2039 | 0.40444 | 8512.2278 | 0 | 0.85 | EG_CCGTER2028
EG_CCGT | INDIA | WR | 2028 | 2039 | 0.40444 | 8512.2278 | 0 | 0.85 | EG_CCGTWR2028
EG_CCGT | INDIA | NER | 2028 | 2039 | 0.40444 | 8512.2278 | 0 | 0.85 | EG_CCGTNER2028
EG_CCGT | INDIA | SR | 2028 | 2039 | 0.40444 | 8512.2278 | 0 | 0.85 | EG_CCGTSR2028
EG_CCGT | INDIA | NR | 2028 | 2039 | 0.40444 | 8512.2278 | 0 | 0.85 | EG_CCGTNR2028
EG_CCGT | INDIA | ER | 2028 | 2040 | 0.40444 | 8512.2278 | 0 | 0.85 | EG_CCGTER2028
EG_CCGT | INDIA | WR | 2028 | 2040 | 0.40444 | 8512.2278 | 0 | 0.85 | EG_CCGTWR2028
EG_CCGT | INDIA | NER | 2028 | 2040 | 0.40444 | 8512.2278 | 0 | 0.85 | EG_CCGTNER2028
EG_CCGT | INDIA | SR | 2028 | 2040 | 0.40444 | 8512.2278 | 0 | 0.85 | EG_CCGTSR2028
EG_CCGT | INDIA | NR | 2028 | 2040 | 0.40444 | 8512.2278 | 0 | 0.85 | EG_CCGTNR2028
EG_CCGT | INDIA | ER | 2028 | 2041 | 0.40444 | 8512.2278 | 0 | 0.85 | EG_CCGTER2028
EG_CCGT | INDIA | WR | 2028 | 2041 | 0.40444 | 8512.2278 | 0 | 0.85 | EG_CCGTWR2028
EG_CCGT | INDIA | NER | 2028 | 2041 | 0.40444 | 8512.2278 | 0 | 0.85 | EG_CCGTNER2028
EG_CCGT | INDIA | SR | 2028 | 2041 | 0.40444 | 8512.2278 | 0 | 0.85 | EG_CCGTSR2028
EG_CCGT | INDIA | NR | 2028 | 2041 | 0.40444 | 8512.2278 | 0 | 0.85 | EG_CCGTNR2028
EG_OCGT | INDIA | ER | 2028 | 2028 | 0.2807 | 6679.7506 | 0 | 0.85 | EG_OCGTER2028
EG_OCGT | INDIA | WR | 2028 | 2028 | 0.2807 | 6679.7506 | 0 | 0.85 | EG_OCGTWR2028
EG_OCGT | INDIA | NER | 2028 | 2028 | 0.2807 | 6679.7506 | 0 | 0.85 | EG_OCGTNER2028
EG_OCGT | INDIA | SR | 2028 | 2028 | 0.2807 | 6679.7506 | 0 | 0.85 | EG_OCGTSR2028
EG_OCGT | INDIA | NR | 2028 | 2028 | 0.2807 | 6679.7506 | 0 | 0.85 | EG_OCGTNR2028
EG_OCGT | INDIA | ER | 2028 | 2029 | 0.2807 | 6679.7506 | 0 | 0.85 | EG_OCGTER2028
EG_OCGT | INDIA | WR | 2028 | 2029 | 0.2807 | 6679.7506 | 0 | 0.85 | EG_OCGTWR2028
EG_OCGT | INDIA | NER | 2028 | 2029 | 0.2807 | 6679.7506 | 0 | 0.85 | EG_OCGTNER2028
EG_OCGT | INDIA | SR | 2028 | 2029 | 0.2807 | 6679.7506 | 0 | 0.85 | EG_OCGTSR2028
EG_OCGT | INDIA | NR | 2028 | 2029 | 0.2807 | 6679.7506 | 0 | 0.85 | EG_OCGTNR2028
EG_OCGT | INDIA | ER | 2028 | 2030 | 0.2807 | 6679.7506 | 0 | 0.85 | EG_OCGTER2028
EG_OCGT | INDIA | WR | 2028 | 2030 | 0.2807 | 6679.7506 | 0 | 0.85 | EG_OCGTWR2028
EG_OCGT | INDIA | NER | 2028 | 2030 | 0.2807 | 6679.7506 | 0 | 0.85 | EG_OCGTNER2028
EG_OCGT | INDIA | SR | 2028 | 2030 | 0.2807 | 6679.7506 | 0 | 0.85 | EG_OCGTSR2028
EG_OCGT | INDIA | NR | 2028 | 2030 | 0.2807 | 6679.7506 | 0 | 0.85 | EG_OCGTNR2028
EG_OCGT | INDIA | ER | 2028 | 2031 | 0.2807 | 6679.7506 | 0 | 0.85 | EG_OCGTER2028
EG_OCGT | INDIA | WR | 2028 | 2031 | 0.2807 | 6679.7506 | 0 | 0.85 | EG_OCGTWR2028
EG_OCGT | INDIA | NER | 2028 | 2031 | 0.2807 | 6679.7506 | 0 | 0.85 | EG_OCGTNER2028
EG_OCGT | INDIA | SR | 2028 | 2031 | 0.2807 | 6679.7506 | 0 | 0.85 | EG_OCGTSR2028
EG_OCGT | INDIA | NR | 2028 | 2031 | 0.2807 | 6679.7506 | 0 | 0.85 | EG_OCGTNR2028
EG_OCGT | INDIA | ER | 2028 | 2032 | 0.2807 | 6679.7506 | 0 | 0.85 | EG_OCGTER2028
EG_OCGT | INDIA | WR | 2028 | 2032 | 0.2807 | 6679.7506 | 0 | 0.85 | EG_OCGTWR2028
EG_OCGT | INDIA | NER | 2028 | 2032 | 0.2807 | 6679.7506 | 0 | 0.85 | EG_OCGTNER2028
EG_OCGT | INDIA | SR | 2028 | 2032 | 0.2807 | 6679.7506 | 0 | 0.85 | EG_OCGTSR2028
EG_OCGT | INDIA | NR | 2028 | 2032 | 0.2807 | 6679.7506 | 0 | 0.85 | EG_OCGTNR2028
EG_OCGT | INDIA | ER | 2028 | 2033 | 0.2807 | 6679.7506 | 0 | 0.85 | EG_OCGTER2028
EG_OCGT | INDIA | WR | 2028 | 2033 | 0.2807 | 6679.7506 | 0 | 0.85 | EG_OCGTWR2028
EG_OCGT | INDIA | NER | 2028 | 2033 | 0.2807 | 6679.7506 | 0 | 0.85 | EG_OCGTNER2028
EG_OCGT | INDIA | SR | 2028 | 2033 | 0.2807 | 6679.7506 | 0 | 0.85 | EG_OCGTSR2028
EG_OCGT | INDIA | NR | 2028 | 2033 | 0.2807 | 6679.7506 | 0 | 0.85 | EG_OCGTNR2028
EG_OCGT | INDIA | ER | 2028 | 2034 | 0.2807 | 6679.7506 | 0 | 0.85 | EG_OCGTER2028
EG_OCGT | INDIA | WR | 2028 | 2034 | 0.2807 | 6679.7506 | 0 | 0.85 | EG_OCGTWR2028
EG_OCGT | INDIA | NER | 2028 | 2034 | 0.2807 | 6679.7506 | 0 | 0.85 | EG_OCGTNER2028
EG_OCGT | INDIA | SR | 2028 | 2034 | 0.2807 | 6679.7506 | 0 | 0.85 | EG_OCGTSR2028
EG_OCGT | INDIA | NR | 2028 | 2034 | 0.2807 | 6679.7506 | 0 | 0.85 | EG_OCGTNR2028
EG_OCGT | INDIA | ER | 2028 | 2035 | 0.2807 | 6679.7506 | 0 | 0.85 | EG_OCGTER2028
EG_OCGT | INDIA | WR | 2028 | 2035 | 0.2807 | 6679.7506 | 0 | 0.85 | EG_OCGTWR2028
EG_OCGT | INDIA | NER | 2028 | 2035 | 0.2807 | 6679.7506 | 0 | 0.85 | EG_OCGTNER2028
EG_OCGT | INDIA | SR | 2028 | 2035 | 0.2807 | 6679.7506 | 0 | 0.85 | EG_OCGTSR2028
EG_OCGT | INDIA | NR | 2028 | 2035 | 0.2807 | 6679.7506 | 0 | 0.85 | EG_OCGTNR2028
EG_OCGT | INDIA | ER | 2028 | 2036 | 0.2807 | 6679.7506 | 0 | 0.85 | EG_OCGTER2028
EG_OCGT | INDIA | WR | 2028 | 2036 | 0.2807 | 6679.7506 | 0 | 0.85 | EG_OCGTWR2028
EG_OCGT | INDIA | NER | 2028 | 2036 | 0.2807 | 6679.7506 | 0 | 0.85 | EG_OCGTNER2028
EG_OCGT | INDIA | SR | 2028 | 2036 | 0.2807 | 6679.7506 | 0 | 0.85 | EG_OCGTSR2028
EG_OCGT | INDIA | NR | 2028 | 2036 | 0.2807 | 6679.7506 | 0 | 0.85 | EG_OCGTNR2028
EG_OCGT | INDIA | ER | 2028 | 2037 | 0.2807 | 6679.7506 | 0 | 0.85 | EG_OCGTER2028
EG_OCGT | INDIA | WR | 2028 | 2037 | 0.2807 | 6679.7506 | 0 | 0.85 | EG_OCGTWR2028
EG_OCGT | INDIA | NER | 2028 | 2037 | 0.2807 | 6679.7506 | 0 | 0.85 | EG_OCGTNER2028
EG_OCGT | INDIA | SR | 2028 | 2037 | 0.2807 | 6679.7506 | 0 | 0.85 | EG_OCGTSR2028
EG_OCGT | INDIA | NR | 2028 | 2037 | 0.2807 | 6679.7506 | 0 | 0.85 | EG_OCGTNR2028
EG_OCGT | INDIA | ER | 2028 | 2038 | 0.2807 | 6679.7506 | 0 | 0.85 | EG_OCGTER2028
EG_OCGT | INDIA | WR | 2028 | 2038 | 0.2807 | 6679.7506 | 0 | 0.85 | EG_OCGTWR2028
EG_OCGT | INDIA | NER | 2028 | 2038 | 0.2807 | 6679.7506 | 0 | 0.85 | EG_OCGTNER2028
EG_OCGT | INDIA | SR | 2028 | 2038 | 0.2807 | 6679.7506 | 0 | 0.85 | EG_OCGTSR2028
EG_OCGT | INDIA | NR | 2028 | 2038 | 0.2807 | 6679.7506 | 0 | 0.85 | EG_OCGTNR2028
EG_OCGT | INDIA | ER | 2028 | 2039 | 0.2807 | 6679.7506 | 0 | 0.85 | EG_OCGTER2028
EG_OCGT | INDIA | WR | 2028 | 2039 | 0.2807 | 6679.7506 | 0 | 0.85 | EG_OCGTWR2028
EG_OCGT | INDIA | NER | 2028 | 2039 | 0.2807 | 6679.7506 | 0 | 0.85 | EG_OCGTNER2028
EG_OCGT | INDIA | SR | 2028 | 2039 | 0.2807 | 6679.7506 | 0 | 0.85 | EG_OCGTSR2028
EG_OCGT | INDIA | NR | 2028 | 2039 | 0.2807 | 6679.7506 | 0 | 0.85 | EG_OCGTNR2028
EG_OCGT | INDIA | ER | 2028 | 2040 | 0.2807 | 6679.7506 | 0 | 0.85 | EG_OCGTER2028
EG_OCGT | INDIA | WR | 2028 | 2040 | 0.2807 | 6679.7506 | 0 | 0.85 | EG_OCGTWR2028
EG_OCGT | INDIA | NER | 2028 | 2040 | 0.2807 | 6679.7506 | 0 | 0.85 | EG_OCGTNER2028
EG_OCGT | INDIA | SR | 2028 | 2040 | 0.2807 | 6679.7506 | 0 | 0.85 | EG_OCGTSR2028
EG_OCGT | INDIA | NR | 2028 | 2040 | 0.2807 | 6679.7506 | 0 | 0.85 | EG_OCGTNR2028
EG_OCGT | INDIA | ER | 2028 | 2041 | 0.2807 | 6679.7506 | 0 | 0.85 | EG_OCGTER2028
EG_OCGT | INDIA | WR | 2028 | 2041 | 0.2807 | 6679.7506 | 0 | 0.85 | EG_OCGTWR2028
EG_OCGT | INDIA | NER | 2028 | 2041 | 0.2807 | 6679.7506 | 0 | 0.85 | EG_OCGTNER2028
EG_OCGT | INDIA | SR | 2028 | 2041 | 0.2807 | 6679.7506 | 0 | 0.85 | EG_OCGTSR2028
EG_OCGT | INDIA | NR | 2028 | 2041 | 0.2807 | 6679.7506 | 0 | 0.85 | EG_OCGTNR2028
EG_LH | INDIA | ER | 2028 | 2028 | 1 | 19631.8145 | 0 | 1 | EG_LHER2028
EG_LH | INDIA | WR | 2028 | 2028 | 1 | 19631.8145 | 0 | 1 | EG_LHWR2028
EG_LH | INDIA | NER | 2028 | 2028 | 1 | 19631.8145 | 0 | 1 | EG_LHNER2028
EG_LH | INDIA | SR | 2028 | 2028 | 1 | 19631.8145 | 0 | 1 | EG_LHSR2028
EG_LH | INDIA | NR | 2028 | 2028 | 1 | 19631.8145 | 0 | 1 | EG_LHNR2028
EG_LH | INDIA | ER | 2028 | 2029 | 1 | 19631.8145 | 0 | 1 | EG_LHER2028
EG_LH | INDIA | WR | 2028 | 2029 | 1 | 19631.8145 | 0 | 1 | EG_LHWR2028
EG_LH | INDIA | NER | 2028 | 2029 | 1 | 19631.8145 | 0 | 1 | EG_LHNER2028
EG_LH | INDIA | SR | 2028 | 2029 | 1 | 19631.8145 | 0 | 1 | EG_LHSR2028
EG_LH | INDIA | NR | 2028 | 2029 | 1 | 19631.8145 | 0 | 1 | EG_LHNR2028
EG_LH | INDIA | ER | 2028 | 2030 | 1 | 19631.8145 | 0 | 1 | EG_LHER2028
EG_LH | INDIA | WR | 2028 | 2030 | 1 | 19631.8145 | 0 | 1 | EG_LHWR2028
EG_LH | INDIA | NER | 2028 | 2030 | 1 | 19631.8145 | 0 | 1 | EG_LHNER2028
EG_LH | INDIA | SR | 2028 | 2030 | 1 | 19631.8145 | 0 | 1 | EG_LHSR2028
EG_LH | INDIA | NR | 2028 | 2030 | 1 | 19631.8145 | 0 | 1 | EG_LHNR2028
EG_LH | INDIA | ER | 2028 | 2031 | 1 | 19631.8145 | 0 | 1 | EG_LHER2028
EG_LH | INDIA | WR | 2028 | 2031 | 1 | 19631.8145 | 0 | 1 | EG_LHWR2028
EG_LH | INDIA | NER | 2028 | 2031 | 1 | 19631.8145 | 0 | 1 | EG_LHNER2028
EG_LH | INDIA | SR | 2028 | 2031 | 1 | 19631.8145 | 0 | 1 | EG_LHSR2028
EG_LH | INDIA | NR | 2028 | 2031 | 1 | 19631.8145 | 0 | 1 | EG_LHNR2028
EG_LH | INDIA | ER | 2028 | 2032 | 1 | 19631.8145 | 0 | 1 | EG_LHER2028
EG_LH | INDIA | WR | 2028 | 2032 | 1 | 19631.8145 | 0 | 1 | EG_LHWR2028
EG_LH | INDIA | NER | 2028 | 2032 | 1 | 19631.8145 | 0 | 1 | EG_LHNER2028
EG_LH | INDIA | SR | 2028 | 2032 | 1 | 19631.8145 | 0 | 1 | EG_LHSR2028
EG_LH | INDIA | NR | 2028 | 2032 | 1 | 19631.8145 | 0 | 1 | EG_LHNR2028
EG_LH | INDIA | ER | 2028 | 2033 | 1 | 19631.8145 | 0 | 1 | EG_LHER2028
EG_LH | INDIA | WR | 2028 | 2033 | 1 | 19631.8145 | 0 | 1 | EG_LHWR2028
EG_LH | INDIA | NER | 2028 | 2033 | 1 | 19631.8145 | 0 | 1 | EG_LHNER2028
EG_LH | INDIA | SR | 2028 | 2033 | 1 | 19631.8145 | 0 | 1 | EG_LHSR2028
EG_LH | INDIA | NR | 2028 | 2033 | 1 | 19631.8145 | 0 | 1 | EG_LHNR2028
EG_LH | INDIA | ER | 2028 | 2034 | 1 | 19631.8145 | 0 | 1 | EG_LHER2028
EG_LH | INDIA | WR | 2028 | 2034 | 1 | 19631.8145 | 0 | 1 | EG_LHWR2028
EG_LH | INDIA | NER | 2028 | 2034 | 1 | 19631.8145 | 0 | 1 | EG_LHNER2028
EG_LH | INDIA | SR | 2028 | 2034 | 1 | 19631.8145 | 0 | 1 | EG_LHSR2028
EG_LH | INDIA | NR | 2028 | 2034 | 1 | 19631.8145 | 0 | 1 | EG_LHNR2028
EG_LH | INDIA | ER | 2028 | 2035 | 1 | 19631.8145 | 0 | 1 | EG_LHER2028
EG_LH | INDIA | WR | 2028 | 2035 | 1 | 19631.8145 | 0 | 1 | EG_LHWR2028
EG_LH | INDIA | NER | 2028 | 2035 | 1 | 19631.8145 | 0 | 1 | EG_LHNER2028
EG_LH | INDIA | SR | 2028 | 2035 | 1 | 19631.8145 | 0 | 1 | EG_LHSR2028
EG_LH | INDIA | NR | 2028 | 2035 | 1 | 19631.8145 | 0 | 1 | EG_LHNR2028
EG_LH | INDIA | ER | 2028 | 2036 | 1 | 19631.8145 | 0 | 1 | EG_LHER2028
EG_LH | INDIA | WR | 2028 | 2036 | 1 | 19631.8145 | 0 | 1 | EG_LHWR2028
EG_LH | INDIA | NER | 2028 | 2036 | 1 | 19631.8145 | 0 | 1 | EG_LHNER2028
EG_LH | INDIA | SR | 2028 | 2036 | 1 | 19631.8145 | 0 | 1 | EG_LHSR2028
EG_LH | INDIA | NR | 2028 | 2036 | 1 | 19631.8145 | 0 | 1 | EG_LHNR2028
EG_LH | INDIA | ER | 2028 | 2037 | 1 | 19631.8145 | 0 | 1 | EG_LHER2028
EG_LH | INDIA | WR | 2028 | 2037 | 1 | 19631.8145 | 0 | 1 | EG_LHWR2028
EG_LH | INDIA | NER | 2028 | 2037 | 1 | 19631.8145 | 0 | 1 | EG_LHNER2028
EG_LH | INDIA | SR | 2028 | 2037 | 1 | 19631.8145 | 0 | 1 | EG_LHSR2028
EG_LH | INDIA | NR | 2028 | 2037 | 1 | 19631.8145 | 0 | 1 | EG_LHNR2028
EG_LH | INDIA | ER | 2028 | 2038 | 1 | 19631.8145 | 0 | 1 | EG_LHER2028
EG_LH | INDIA | WR | 2028 | 2038 | 1 | 19631.8145 | 0 | 1 | EG_LHWR2028
EG_LH | INDIA | NER | 2028 | 2038 | 1 | 19631.8145 | 0 | 1 | EG_LHNER2028
EG_LH | INDIA | SR | 2028 | 2038 | 1 | 19631.8145 | 0 | 1 | EG_LHSR2028
EG_LH | INDIA | NR | 2028 | 2038 | 1 | 19631.8145 | 0 | 1 | EG_LHNR2028
EG_LH | INDIA | ER | 2028 | 2039 | 1 | 19631.8145 | 0 | 1 | EG_LHER2028
EG_LH | INDIA | WR | 2028 | 2039 | 1 | 19631.8145 | 0 | 1 | EG_LHWR2028
EG_LH | INDIA | NER | 2028 | 2039 | 1 | 19631.8145 | 0 | 1 | EG_LHNER2028
EG_LH | INDIA | SR | 2028 | 2039 | 1 | 19631.8145 | 0 | 1 | EG_LHSR2028
EG_LH | INDIA | NR | 2028 | 2039 | 1 | 19631.8145 | 0 | 1 | EG_LHNR2028
EG_LH | INDIA | ER | 2028 | 2040 | 1 | 19631.8145 | 0 | 1 | EG_LHER2028
EG_LH | INDIA | WR | 2028 | 2040 | 1 | 19631.8145 | 0 | 1 | EG_LHWR2028
EG_LH | INDIA | NER | 2028 | 2040 | 1 | 19631.8145 | 0 | 1 | EG_LHNER2028
EG_LH | INDIA | SR | 2028 | 2040 | 1 | 19631.8145 | 0 | 1 | EG_LHSR2028
EG_LH | INDIA | NR | 2028 | 2040 | 1 | 19631.8145 | 0 | 1 | EG_LHNR2028
EG_LH | INDIA | ER | 2028 | 2041 | 1 | 19631.8145 | 0 | 1 | EG_LHER2028
EG_LH | INDIA | WR | 2028 | 2041 | 1 | 19631.8145 | 0 | 1 | EG_LHWR2028
EG_LH | INDIA | NER | 2028 | 2041 | 1 | 19631.8145 | 0 | 1 | EG_LHNER2028
EG_LH | INDIA | SR | 2028 | 2041 | 1 | 19631.8145 | 0 | 1 | EG_LHSR2028
EG_LH | INDIA | NR | 2028 | 2041 | 1 | 19631.8145 | 0 | 1 | EG_LHNR2028
EG_SH | INDIA | ER | 2028 | 2028 | 1 | 11825.3488 | 0 | 1 | EG_SHER2028
EG_SH | INDIA | WR | 2028 | 2028 | 1 | 11825.3488 | 0 | 1 | EG_SHWR2028
EG_SH | INDIA | NER | 2028 | 2028 | 1 | 11825.3488 | 0 | 1 | EG_SHNER2028
EG_SH | INDIA | SR | 2028 | 2028 | 1 | 11825.3488 | 0 | 1 | EG_SHSR2028
EG_SH | INDIA | NR | 2028 | 2028 | 1 | 11825.3488 | 0 | 1 | EG_SHNR2028
EG_SH | INDIA | ER | 2028 | 2029 | 1 | 11825.3488 | 0 | 1 | EG_SHER2028
EG_SH | INDIA | WR | 2028 | 2029 | 1 | 11825.3488 | 0 | 1 | EG_SHWR2028
EG_SH | INDIA | NER | 2028 | 2029 | 1 | 11825.3488 | 0 | 1 | EG_SHNER2028
EG_SH | INDIA | SR | 2028 | 2029 | 1 | 11825.3488 | 0 | 1 | EG_SHSR2028
EG_SH | INDIA | NR | 2028 | 2029 | 1 | 11825.3488 | 0 | 1 | EG_SHNR2028
EG_SH | INDIA | ER | 2028 | 2030 | 1 | 11825.3488 | 0 | 1 | EG_SHER2028
EG_SH | INDIA | WR | 2028 | 2030 | 1 | 11825.3488 | 0 | 1 | EG_SHWR2028
EG_SH | INDIA | NER | 2028 | 2030 | 1 | 11825.3488 | 0 | 1 | EG_SHNER2028
EG_SH | INDIA | SR | 2028 | 2030 | 1 | 11825.3488 | 0 | 1 | EG_SHSR2028
EG_SH | INDIA | NR | 2028 | 2030 | 1 | 11825.3488 | 0 | 1 | EG_SHNR2028
EG_SH | INDIA | ER | 2028 | 2031 | 1 | 11825.3488 | 0 | 1 | EG_SHER2028
EG_SH | INDIA | WR | 2028 | 2031 | 1 | 11825.3488 | 0 | 1 | EG_SHWR2028
EG_SH | INDIA | NER | 2028 | 2031 | 1 | 11825.3488 | 0 | 1 | EG_SHNER2028
EG_SH | INDIA | SR | 2028 | 2031 | 1 | 11825.3488 | 0 | 1 | EG_SHSR2028
EG_SH | INDIA | NR | 2028 | 2031 | 1 | 11825.3488 | 0 | 1 | EG_SHNR2028
EG_SH | INDIA | ER | 2028 | 2032 | 1 | 11825.3488 | 0 | 1 | EG_SHER2028
EG_SH | INDIA | WR | 2028 | 2032 | 1 | 11825.3488 | 0 | 1 | EG_SHWR2028
EG_SH | INDIA | NER | 2028 | 2032 | 1 | 11825.3488 | 0 | 1 | EG_SHNER2028
EG_SH | INDIA | SR | 2028 | 2032 | 1 | 11825.3488 | 0 | 1 | EG_SHSR2028
EG_SH | INDIA | NR | 2028 | 2032 | 1 | 11825.3488 | 0 | 1 | EG_SHNR2028
EG_SH | INDIA | ER | 2028 | 2033 | 1 | 11825.3488 | 0 | 1 | EG_SHER2028
EG_SH | INDIA | WR | 2028 | 2033 | 1 | 11825.3488 | 0 | 1 | EG_SHWR2028
EG_SH | INDIA | NER | 2028 | 2033 | 1 | 11825.3488 | 0 | 1 | EG_SHNER2028
EG_SH | INDIA | SR | 2028 | 2033 | 1 | 11825.3488 | 0 | 1 | EG_SHSR2028
EG_SH | INDIA | NR | 2028 | 2033 | 1 | 11825.3488 | 0 | 1 | EG_SHNR2028
EG_SH | INDIA | ER | 2028 | 2034 | 1 | 11825.3488 | 0 | 1 | EG_SHER2028
EG_SH | INDIA | WR | 2028 | 2034 | 1 | 11825.3488 | 0 | 1 | EG_SHWR2028
EG_SH | INDIA | NER | 2028 | 2034 | 1 | 11825.3488 | 0 | 1 | EG_SHNER2028
EG_SH | INDIA | SR | 2028 | 2034 | 1 | 11825.3488 | 0 | 1 | EG_SHSR2028
EG_SH | INDIA | NR | 2028 | 2034 | 1 | 11825.3488 | 0 | 1 | EG_SHNR2028
EG_SH | INDIA | ER | 2028 | 2035 | 1 | 11825.3488 | 0 | 1 | EG_SHER2028
EG_SH | INDIA | WR | 2028 | 2035 | 1 | 11825.3488 | 0 | 1 | EG_SHWR2028
EG_SH | INDIA | NER | 2028 | 2035 | 1 | 11825.3488 | 0 | 1 | EG_SHNER2028
EG_SH | INDIA | SR | 2028 | 2035 | 1 | 11825.3488 | 0 | 1 | EG_SHSR2028
EG_SH | INDIA | NR | 2028 | 2035 | 1 | 11825.3488 | 0 | 1 | EG_SHNR2028
EG_SH | INDIA | ER | 2028 | 2036 | 1 | 11825.3488 | 0 | 1 | EG_SHER2028
EG_SH | INDIA | WR | 2028 | 2036 | 1 | 11825.3488 | 0 | 1 | EG_SHWR2028
EG_SH | INDIA | NER | 2028 | 2036 | 1 | 11825.3488 | 0 | 1 | EG_SHNER2028
EG_SH | INDIA | SR | 2028 | 2036 | 1 | 11825.3488 | 0 | 1 | EG_SHSR2028
EG_SH | INDIA | NR | 2028 | 2036 | 1 | 11825.3488 | 0 | 1 | EG_SHNR2028
EG_SH | INDIA | ER | 2028 | 2037 | 1 | 11825.3488 | 0 | 1 | EG_SHER2028
EG_SH | INDIA | WR | 2028 | 2037 | 1 | 11825.3488 | 0 | 1 | EG_SHWR2028
EG_SH | INDIA | NER | 2028 | 2037 | 1 | 11825.3488 | 0 | 1 | EG_SHNER2028
EG_SH | INDIA | SR | 2028 | 2037 | 1 | 11825.3488 | 0 | 1 | EG_SHSR2028
EG_SH | INDIA | NR | 2028 | 2037 | 1 | 11825.3488 | 0 | 1 | EG_SHNR2028
EG_SH | INDIA | ER | 2028 | 2038 | 1 | 11825.3488 | 0 | 1 | EG_SHER2028
EG_SH | INDIA | WR | 2028 | 2038 | 1 | 11825.3488 | 0 | 1 | EG_SHWR2028
EG_SH | INDIA | NER | 2028 | 2038 | 1 | 11825.3488 | 0 | 1 | EG_SHNER2028
EG_SH | INDIA | SR | 2028 | 2038 | 1 | 11825.3488 | 0 | 1 | EG_SHSR2028
EG_SH | INDIA | NR | 2028 | 2038 | 1 | 11825.3488 | 0 | 1 | EG_SHNR2028
EG_SH | INDIA | ER | 2028 | 2039 | 1 | 11825.3488 | 0 | 1 | EG_SHER2028
EG_SH | INDIA | WR | 2028 | 2039 | 1 | 11825.3488 | 0 | 1 | EG_SHWR2028
EG_SH | INDIA | NER | 2028 | 2039 | 1 | 11825.3488 | 0 | 1 | EG_SHNER2028
EG_SH | INDIA | SR | 2028 | 2039 | 1 | 11825.3488 | 0 | 1 | EG_SHSR2028
EG_SH | INDIA | NR | 2028 | 2039 | 1 | 11825.3488 | 0 | 1 | EG_SHNR2028
EG_SH | INDIA | ER | 2028 | 2040 | 1 | 11825.3488 | 0 | 1 | EG_SHER2028
EG_SH | INDIA | WR | 2028 | 2040 | 1 | 11825.3488 | 0 | 1 | EG_SHWR2028
EG_SH | INDIA | NER | 2028 | 2040 | 1 | 11825.3488 | 0 | 1 | EG_SHNER2028
EG_SH | INDIA | SR | 2028 | 2040 | 1 | 11825.3488 | 0 | 1 | EG_SHSR2028
EG_SH | INDIA | NR | 2028 | 2040 | 1 | 11825.3488 | 0 | 1 | EG_SHNR2028
EG_SH | INDIA | ER | 2028 | 2041 | 1 | 11825.3488 | 0 | 1 | EG_SHER2028
EG_SH | INDIA | WR | 2028 | 2041 | 1 | 11825.3488 | 0 | 1 | EG_SHWR2028
EG_SH | INDIA | NER | 2028 | 2041 | 1 | 11825.3488 | 0 | 1 | EG_SHNER2028
EG_SH | INDIA | SR | 2028 | 2041 | 1 | 11825.3488 | 0 | 1 | EG_SHSR2028
EG_SH | INDIA | NR | 2028 | 2041 | 1 | 11825.3488 | 0 | 1 | EG_SHNR2028
EG_PHWR | INDIA | ER | 2028 | 2028 | 1 | 20833.2104 | 0 | 0.70917 | EG_PHWRER2028
EG_PHWR | INDIA | WR | 2028 | 2028 | 1 | 20833.2104 | 0 | 0.70917 | EG_PHWRWR2028
EG_PHWR | INDIA | NER | 2028 | 2028 | 1 | 20833.2104 | 0 | 0.70917 | EG_PHWRNER2028
EG_PHWR | INDIA | SR | 2028 | 2028 | 1 | 20833.2104 | 0 | 0.70917 | EG_PHWRSR2028
EG_PHWR | INDIA | NR | 2028 | 2028 | 1 | 20833.2104 | 0 | 0.70917 | EG_PHWRNR2028
EG_PHWR | INDIA | ER | 2028 | 2029 | 1 | 20833.2104 | 0 | 0.70917 | EG_PHWRER2028
EG_PHWR | INDIA | WR | 2028 | 2029 | 1 | 20833.2104 | 0 | 0.70917 | EG_PHWRWR2028
EG_PHWR | INDIA | NER | 2028 | 2029 | 1 | 20833.2104 | 0 | 0.70917 | EG_PHWRNER2028
EG_PHWR | INDIA | SR | 2028 | 2029 | 1 | 20833.2104 | 0 | 0.70917 | EG_PHWRSR2028
EG_PHWR | INDIA | NR | 2028 | 2029 | 1 | 20833.2104 | 0 | 0.70917 | EG_PHWRNR2028
EG_PHWR | INDIA | ER | 2028 | 2030 | 1 | 20833.2104 | 0 | 0.70917 | EG_PHWRER2028
EG_PHWR | INDIA | WR | 2028 | 2030 | 1 | 20833.2104 | 0 | 0.70917 | EG_PHWRWR2028
EG_PHWR | INDIA | NER | 2028 | 2030 | 1 | 20833.2104 | 0 | 0.70917 | EG_PHWRNER2028
EG_PHWR | INDIA | SR | 2028 | 2030 | 1 | 20833.2104 | 0 | 0.70917 | EG_PHWRSR2028
EG_PHWR | INDIA | NR | 2028 | 2030 | 1 | 20833.2104 | 0 | 0.70917 | EG_PHWRNR2028
EG_PHWR | INDIA | ER | 2028 | 2031 | 1 | 20833.2104 | 0 | 0.70917 | EG_PHWRER2028
EG_PHWR | INDIA | WR | 2028 | 2031 | 1 | 20833.2104 | 0 | 0.70917 | EG_PHWRWR2028
EG_PHWR | INDIA | NER | 2028 | 2031 | 1 | 20833.2104 | 0 | 0.70917 | EG_PHWRNER2028
EG_PHWR | INDIA | SR | 2028 | 2031 | 1 | 20833.2104 | 0 | 0.70917 | EG_PHWRSR2028
EG_PHWR | INDIA | NR | 2028 | 2031 | 1 | 20833.2104 | 0 | 0.70917 | EG_PHWRNR2028
EG_PHWR | INDIA | ER | 2028 | 2032 | 1 | 20833.2104 | 0 | 0.70917 | EG_PHWRER2028
EG_PHWR | INDIA | WR | 2028 | 2032 | 1 | 20833.2104 | 0 | 0.70917 | EG_PHWRWR2028
EG_PHWR | INDIA | NER | 2028 | 2032 | 1 | 20833.2104 | 0 | 0.70917 | EG_PHWRNER2028
EG_PHWR | INDIA | SR | 2028 | 2032 | 1 | 20833.2104 | 0 | 0.70917 | EG_PHWRSR2028
EG_PHWR | INDIA | NR | 2028 | 2032 | 1 | 20833.2104 | 0 | 0.70917 | EG_PHWRNR2028
EG_PHWR | INDIA | ER | 2028 | 2033 | 1 | 20833.2104 | 0 | 0.70917 | EG_PHWRER2028
EG_PHWR | INDIA | WR | 2028 | 2033 | 1 | 20833.2104 | 0 | 0.70917 | EG_PHWRWR2028
EG_PHWR | INDIA | NER | 2028 | 2033 | 1 | 20833.2104 | 0 | 0.70917 | EG_PHWRNER2028
EG_PHWR | INDIA | SR | 2028 | 2033 | 1 | 20833.2104 | 0 | 0.70917 | EG_PHWRSR2028
EG_PHWR | INDIA | NR | 2028 | 2033 | 1 | 20833.2104 | 0 | 0.70917 | EG_PHWRNR2028
EG_PHWR | INDIA | ER | 2028 | 2034 | 1 | 20833.2104 | 0 | 0.70917 | EG_PHWRER2028
EG_PHWR | INDIA | WR | 2028 | 2034 | 1 | 20833.2104 | 0 | 0.70917 | EG_PHWRWR2028
EG_PHWR | INDIA | NER | 2028 | 2034 | 1 | 20833.2104 | 0 | 0.70917 | EG_PHWRNER2028
EG_PHWR | INDIA | SR | 2028 | 2034 | 1 | 20833.2104 | 0 | 0.70917 | EG_PHWRSR2028
EG_PHWR | INDIA | NR | 2028 | 2034 | 1 | 20833.2104 | 0 | 0.70917 | EG_PHWRNR2028
EG_PHWR | INDIA | ER | 2028 | 2035 | 1 | 20833.2104 | 0 | 0.70917 | EG_PHWRER2028
EG_PHWR | INDIA | WR | 2028 | 2035 | 1 | 20833.2104 | 0 | 0.70917 | EG_PHWRWR2028
EG_PHWR | INDIA | NER | 2028 | 2035 | 1 | 20833.2104 | 0 | 0.70917 | EG_PHWRNER2028
EG_PHWR | INDIA | SR | 2028 | 2035 | 1 | 20833.2104 | 0 | 0.70917 | EG_PHWRSR2028
EG_PHWR | INDIA | NR | 2028 | 2035 | 1 | 20833.2104 | 0 | 0.70917 | EG_PHWRNR2028
EG_PHWR | INDIA | ER | 2028 | 2036 | 1 | 20833.2104 | 0 | 0.70917 | EG_PHWRER2028
EG_PHWR | INDIA | WR | 2028 | 2036 | 1 | 20833.2104 | 0 | 0.70917 | EG_PHWRWR2028
EG_PHWR | INDIA | NER | 2028 | 2036 | 1 | 20833.2104 | 0 | 0.70917 | EG_PHWRNER2028
EG_PHWR | INDIA | SR | 2028 | 2036 | 1 | 20833.2104 | 0 | 0.70917 | EG_PHWRSR2028
EG_PHWR | INDIA | NR | 2028 | 2036 | 1 | 20833.2104 | 0 | 0.70917 | EG_PHWRNR2028
EG_PHWR | INDIA | ER | 2028 | 2037 | 1 | 20833.2104 | 0 | 0.70917 | EG_PHWRER2028
EG_PHWR | INDIA | WR | 2028 | 2037 | 1 | 20833.2104 | 0 | 0.70917 | EG_PHWRWR2028
EG_PHWR | INDIA | NER | 2028 | 2037 | 1 | 20833.2104 | 0 | 0.70917 | EG_PHWRNER2028
EG_PHWR | INDIA | SR | 2028 | 2037 | 1 | 20833.2104 | 0 | 0.70917 | EG_PHWRSR2028
EG_PHWR | INDIA | NR | 2028 | 2037 | 1 | 20833.2104 | 0 | 0.70917 | EG_PHWRNR2028
EG_PHWR | INDIA | ER | 2028 | 2038 | 1 | 20833.2104 | 0 | 0.70917 | EG_PHWRER2028
EG_PHWR | INDIA | WR | 2028 | 2038 | 1 | 20833.2104 | 0 | 0.70917 | EG_PHWRWR2028
EG_PHWR | INDIA | NER | 2028 | 2038 | 1 | 20833.2104 | 0 | 0.70917 | EG_PHWRNER2028
EG_PHWR | INDIA | SR | 2028 | 2038 | 1 | 20833.2104 | 0 | 0.70917 | EG_PHWRSR2028
EG_PHWR | INDIA | NR | 2028 | 2038 | 1 | 20833.2104 | 0 | 0.70917 | EG_PHWRNR2028
EG_PHWR | INDIA | ER | 2028 | 2039 | 1 | 20833.2104 | 0 | 0.70917 | EG_PHWRER2028
EG_PHWR | INDIA | WR | 2028 | 2039 | 1 | 20833.2104 | 0 | 0.70917 | EG_PHWRWR2028
EG_PHWR | INDIA | NER | 2028 | 2039 | 1 | 20833.2104 | 0 | 0.70917 | EG_PHWRNER2028
EG_PHWR | INDIA | SR | 2028 | 2039 | 1 | 20833.2104 | 0 | 0.70917 | EG_PHWRSR2028
EG_PHWR | INDIA | NR | 2028 | 2039 | 1 | 20833.2104 | 0 | 0.70917 | EG_PHWRNR2028
EG_PHWR | INDIA | ER | 2028 | 2040 | 1 | 20833.2104 | 0 | 0.70917 | EG_PHWRER2028
EG_PHWR | INDIA | WR | 2028 | 2040 | 1 | 20833.2104 | 0 | 0.70917 | EG_PHWRWR2028
EG_PHWR | INDIA | NER | 2028 | 2040 | 1 | 20833.2104 | 0 | 0.70917 | EG_PHWRNER2028
EG_PHWR | INDIA | SR | 2028 | 2040 | 1 | 20833.2104 | 0 | 0.70917 | EG_PHWRSR2028
EG_PHWR | INDIA | NR | 2028 | 2040 | 1 | 20833.2104 | 0 | 0.70917 | EG_PHWRNR2028
EG_PHWR | INDIA | ER | 2028 | 2041 | 1 | 20833.2104 | 0 | 0.70917 | EG_PHWRER2028
EG_PHWR | INDIA | WR | 2028 | 2041 | 1 | 20833.2104 | 0 | 0.70917 | EG_PHWRWR2028
EG_PHWR | INDIA | NER | 2028 | 2041 | 1 | 20833.2104 | 0 | 0.70917 | EG_PHWRNER2028
EG_PHWR | INDIA | SR | 2028 | 2041 | 1 | 20833.2104 | 0 | 0.70917 | EG_PHWRSR2028
EG_PHWR | INDIA | NR | 2028 | 2041 | 1 | 20833.2104 | 0 | 0.70917 | EG_PHWRNR2028
EG_SMR | INDIA | ER | 2028 | 2028 | 1 | 35289.4294 | 0 | 0.70917 | EG_SMRER2028
EG_SMR | INDIA | WR | 2028 | 2028 | 1 | 35289.4294 | 0 | 0.70917 | EG_SMRWR2028
EG_SMR | INDIA | NER | 2028 | 2028 | 1 | 35289.4294 | 0 | 0.70917 | EG_SMRNER2028
EG_SMR | INDIA | SR | 2028 | 2028 | 1 | 35289.4294 | 0 | 0.70917 | EG_SMRSR2028
EG_SMR | INDIA | NR | 2028 | 2028 | 1 | 35289.4294 | 0 | 0.70917 | EG_SMRNR2028
EG_SMR | INDIA | ER | 2028 | 2029 | 1 | 35289.4294 | 0 | 0.70917 | EG_SMRER2028
EG_SMR | INDIA | WR | 2028 | 2029 | 1 | 35289.4294 | 0 | 0.70917 | EG_SMRWR2028
EG_SMR | INDIA | NER | 2028 | 2029 | 1 | 35289.4294 | 0 | 0.70917 | EG_SMRNER2028
EG_SMR | INDIA | SR | 2028 | 2029 | 1 | 35289.4294 | 0 | 0.70917 | EG_SMRSR2028
EG_SMR | INDIA | NR | 2028 | 2029 | 1 | 35289.4294 | 0 | 0.70917 | EG_SMRNR2028
EG_SMR | INDIA | ER | 2028 | 2030 | 1 | 35289.4294 | 0 | 0.70917 | EG_SMRER2028
EG_SMR | INDIA | WR | 2028 | 2030 | 1 | 35289.4294 | 0 | 0.70917 | EG_SMRWR2028
EG_SMR | INDIA | NER | 2028 | 2030 | 1 | 35289.4294 | 0 | 0.70917 | EG_SMRNER2028
EG_SMR | INDIA | SR | 2028 | 2030 | 1 | 35289.4294 | 0 | 0.70917 | EG_SMRSR2028
EG_SMR | INDIA | NR | 2028 | 2030 | 1 | 35289.4294 | 0 | 0.70917 | EG_SMRNR2028
EG_SMR | INDIA | ER | 2028 | 2031 | 1 | 35289.4294 | 0 | 0.70917 | EG_SMRER2028
EG_SMR | INDIA | WR | 2028 | 2031 | 1 | 35289.4294 | 0 | 0.70917 | EG_SMRWR2028
EG_SMR | INDIA | NER | 2028 | 2031 | 1 | 35289.4294 | 0 | 0.70917 | EG_SMRNER2028
EG_SMR | INDIA | SR | 2028 | 2031 | 1 | 35289.4294 | 0 | 0.70917 | EG_SMRSR2028
EG_SMR | INDIA | NR | 2028 | 2031 | 1 | 35289.4294 | 0 | 0.70917 | EG_SMRNR2028
EG_SMR | INDIA | ER | 2028 | 2032 | 1 | 35289.4294 | 0 | 0.70917 | EG_SMRER2028
EG_SMR | INDIA | WR | 2028 | 2032 | 1 | 35289.4294 | 0 | 0.70917 | EG_SMRWR2028
EG_SMR | INDIA | NER | 2028 | 2032 | 1 | 35289.4294 | 0 | 0.70917 | EG_SMRNER2028
EG_SMR | INDIA | SR | 2028 | 2032 | 1 | 35289.4294 | 0 | 0.70917 | EG_SMRSR2028
EG_SMR | INDIA | NR | 2028 | 2032 | 1 | 35289.4294 | 0 | 0.70917 | EG_SMRNR2028
EG_SMR | INDIA | ER | 2028 | 2033 | 1 | 35289.4294 | 0 | 0.70917 | EG_SMRER2028
EG_SMR | INDIA | WR | 2028 | 2033 | 1 | 35289.4294 | 0 | 0.70917 | EG_SMRWR2028
EG_SMR | INDIA | NER | 2028 | 2033 | 1 | 35289.4294 | 0 | 0.70917 | EG_SMRNER2028
EG_SMR | INDIA | SR | 2028 | 2033 | 1 | 35289.4294 | 0 | 0.70917 | EG_SMRSR2028
EG_SMR | INDIA | NR | 2028 | 2033 | 1 | 35289.4294 | 0 | 0.70917 | EG_SMRNR2028
EG_SMR | INDIA | ER | 2028 | 2034 | 1 | 35289.4294 | 0 | 0.70917 | EG_SMRER2028
EG_SMR | INDIA | WR | 2028 | 2034 | 1 | 35289.4294 | 0 | 0.70917 | EG_SMRWR2028
EG_SMR | INDIA | NER | 2028 | 2034 | 1 | 35289.4294 | 0 | 0.70917 | EG_SMRNER2028
EG_SMR | INDIA | SR | 2028 | 2034 | 1 | 35289.4294 | 0 | 0.70917 | EG_SMRSR2028
EG_SMR | INDIA | NR | 2028 | 2034 | 1 | 35289.4294 | 0 | 0.70917 | EG_SMRNR2028
EG_SMR | INDIA | ER | 2028 | 2035 | 1 | 35289.4294 | 0 | 0.70917 | EG_SMRER2028
EG_SMR | INDIA | WR | 2028 | 2035 | 1 | 35289.4294 | 0 | 0.70917 | EG_SMRWR2028
EG_SMR | INDIA | NER | 2028 | 2035 | 1 | 35289.4294 | 0 | 0.70917 | EG_SMRNER2028
EG_SMR | INDIA | SR | 2028 | 2035 | 1 | 35289.4294 | 0 | 0.70917 | EG_SMRSR2028
EG_SMR | INDIA | NR | 2028 | 2035 | 1 | 35289.4294 | 0 | 0.70917 | EG_SMRNR2028
EG_SMR | INDIA | ER | 2028 | 2036 | 1 | 35289.4294 | 0 | 0.70917 | EG_SMRER2028
EG_SMR | INDIA | WR | 2028 | 2036 | 1 | 35289.4294 | 0 | 0.70917 | EG_SMRWR2028
EG_SMR | INDIA | NER | 2028 | 2036 | 1 | 35289.4294 | 0 | 0.70917 | EG_SMRNER2028
EG_SMR | INDIA | SR | 2028 | 2036 | 1 | 35289.4294 | 0 | 0.70917 | EG_SMRSR2028
EG_SMR | INDIA | NR | 2028 | 2036 | 1 | 35289.4294 | 0 | 0.70917 | EG_SMRNR2028
EG_SMR | INDIA | ER | 2028 | 2037 | 1 | 35289.4294 | 0 | 0.70917 | EG_SMRER2028
EG_SMR | INDIA | WR | 2028 | 2037 | 1 | 35289.4294 | 0 | 0.70917 | EG_SMRWR2028
EG_SMR | INDIA | NER | 2028 | 2037 | 1 | 35289.4294 | 0 | 0.70917 | EG_SMRNER2028
EG_SMR | INDIA | SR | 2028 | 2037 | 1 | 35289.4294 | 0 | 0.70917 | EG_SMRSR2028
EG_SMR | INDIA | NR | 2028 | 2037 | 1 | 35289.4294 | 0 | 0.70917 | EG_SMRNR2028
EG_SMR | INDIA | ER | 2028 | 2038 | 1 | 35289.4294 | 0 | 0.70917 | EG_SMRER2028
EG_SMR | INDIA | WR | 2028 | 2038 | 1 | 35289.4294 | 0 | 0.70917 | EG_SMRWR2028
EG_SMR | INDIA | NER | 2028 | 2038 | 1 | 35289.4294 | 0 | 0.70917 | EG_SMRNER2028
EG_SMR | INDIA | SR | 2028 | 2038 | 1 | 35289.4294 | 0 | 0.70917 | EG_SMRSR2028
EG_SMR | INDIA | NR | 2028 | 2038 | 1 | 35289.4294 | 0 | 0.70917 | EG_SMRNR2028
EG_SMR | INDIA | ER | 2028 | 2039 | 1 | 35289.4294 | 0 | 0.70917 | EG_SMRER2028
EG_SMR | INDIA | WR | 2028 | 2039 | 1 | 35289.4294 | 0 | 0.70917 | EG_SMRWR2028
EG_SMR | INDIA | NER | 2028 | 2039 | 1 | 35289.4294 | 0 | 0.70917 | EG_SMRNER2028
EG_SMR | INDIA | SR | 2028 | 2039 | 1 | 35289.4294 | 0 | 0.70917 | EG_SMRSR2028
EG_SMR | INDIA | NR | 2028 | 2039 | 1 | 35289.4294 | 0 | 0.70917 | EG_SMRNR2028
EG_SMR | INDIA | ER | 2028 | 2040 | 1 | 35289.4294 | 0 | 0.70917 | EG_SMRER2028
EG_SMR | INDIA | WR | 2028 | 2040 | 1 | 35289.4294 | 0 | 0.70917 | EG_SMRWR2028
EG_SMR | INDIA | NER | 2028 | 2040 | 1 | 35289.4294 | 0 | 0.70917 | EG_SMRNER2028
EG_SMR | INDIA | SR | 2028 | 2040 | 1 | 35289.4294 | 0 | 0.70917 | EG_SMRSR2028
EG_SMR | INDIA | NR | 2028 | 2040 | 1 | 35289.4294 | 0 | 0.70917 | EG_SMRNR2028
EG_SMR | INDIA | ER | 2028 | 2041 | 1 | 35289.4294 | 0 | 0.70917 | EG_SMRER2028
EG_SMR | INDIA | WR | 2028 | 2041 | 1 | 35289.4294 | 0 | 0.70917 | EG_SMRWR2028
EG_SMR | INDIA | NER | 2028 | 2041 | 1 | 35289.4294 | 0 | 0.70917 | EG_SMRNER2028
EG_SMR | INDIA | SR | 2028 | 2041 | 1 | 35289.4294 | 0 | 0.70917 | EG_SMRSR2028
EG_SMR | INDIA | NR | 2028 | 2041 | 1 | 35289.4294 | 0 | 0.70917 | EG_SMRNR2028
EG_BIOMASS | INDIA | ER | 2028 | 2028 | 0.23885 | 7713.4572 | 0 | 1 | EG_BIOMASSER2028
EG_BIOMASS | INDIA | WR | 2028 | 2028 | 0.23885 | 7713.4572 | 0 | 1 | EG_BIOMASSWR2028
EG_BIOMASS | INDIA | NER | 2028 | 2028 | 0.23885 | 7713.4572 | 0 | 1 | EG_BIOMASSNER2028
EG_BIOMASS | INDIA | SR | 2028 | 2028 | 0.23885 | 7713.4572 | 0 | 1 | EG_BIOMASSSR2028
EG_BIOMASS | INDIA | NR | 2028 | 2028 | 0.23885 | 7713.4572 | 0 | 1 | EG_BIOMASSNR2028
EG_BIOMASS | INDIA | ER | 2028 | 2029 | 0.23885 | 7713.4572 | 0 | 1 | EG_BIOMASSER2028
EG_BIOMASS | INDIA | WR | 2028 | 2029 | 0.23885 | 7713.4572 | 0 | 1 | EG_BIOMASSWR2028
EG_BIOMASS | INDIA | NER | 2028 | 2029 | 0.23885 | 7713.4572 | 0 | 1 | EG_BIOMASSNER2028
EG_BIOMASS | INDIA | SR | 2028 | 2029 | 0.23885 | 7713.4572 | 0 | 1 | EG_BIOMASSSR2028
EG_BIOMASS | INDIA | NR | 2028 | 2029 | 0.23885 | 7713.4572 | 0 | 1 | EG_BIOMASSNR2028
EG_BIOMASS | INDIA | ER | 2028 | 2030 | 0.23885 | 7713.4572 | 0 | 1 | EG_BIOMASSER2028
EG_BIOMASS | INDIA | WR | 2028 | 2030 | 0.23885 | 7713.4572 | 0 | 1 | EG_BIOMASSWR2028
EG_BIOMASS | INDIA | NER | 2028 | 2030 | 0.23885 | 7713.4572 | 0 | 1 | EG_BIOMASSNER2028
EG_BIOMASS | INDIA | SR | 2028 | 2030 | 0.23885 | 7713.4572 | 0 | 1 | EG_BIOMASSSR2028
EG_BIOMASS | INDIA | NR | 2028 | 2030 | 0.23885 | 7713.4572 | 0 | 1 | EG_BIOMASSNR2028
EG_BIOMASS | INDIA | ER | 2028 | 2031 | 0.23885 | 7713.4572 | 0 | 1 | EG_BIOMASSER2028
EG_BIOMASS | INDIA | WR | 2028 | 2031 | 0.23885 | 7713.4572 | 0 | 1 | EG_BIOMASSWR2028
EG_BIOMASS | INDIA | NER | 2028 | 2031 | 0.23885 | 7713.4572 | 0 | 1 | EG_BIOMASSNER2028
EG_BIOMASS | INDIA | SR | 2028 | 2031 | 0.23885 | 7713.4572 | 0 | 1 | EG_BIOMASSSR2028
EG_BIOMASS | INDIA | NR | 2028 | 2031 | 0.23885 | 7713.4572 | 0 | 1 | EG_BIOMASSNR2028
EG_BIOMASS | INDIA | ER | 2028 | 2032 | 0.23885 | 7713.4572 | 0 | 1 | EG_BIOMASSER2028
EG_BIOMASS | INDIA | WR | 2028 | 2032 | 0.23885 | 7713.4572 | 0 | 1 | EG_BIOMASSWR2028
EG_BIOMASS | INDIA | NER | 2028 | 2032 | 0.23885 | 7713.4572 | 0 | 1 | EG_BIOMASSNER2028
EG_BIOMASS | INDIA | SR | 2028 | 2032 | 0.23885 | 7713.4572 | 0 | 1 | EG_BIOMASSSR2028
EG_BIOMASS | INDIA | NR | 2028 | 2032 | 0.23885 | 7713.4572 | 0 | 1 | EG_BIOMASSNR2028
EG_BIOMASS | INDIA | ER | 2028 | 2033 | 0.23885 | 7713.4572 | 0 | 1 | EG_BIOMASSER2028
EG_BIOMASS | INDIA | WR | 2028 | 2033 | 0.23885 | 7713.4572 | 0 | 1 | EG_BIOMASSWR2028
EG_BIOMASS | INDIA | NER | 2028 | 2033 | 0.23885 | 7713.4572 | 0 | 1 | EG_BIOMASSNER2028
EG_BIOMASS | INDIA | SR | 2028 | 2033 | 0.23885 | 7713.4572 | 0 | 1 | EG_BIOMASSSR2028
EG_BIOMASS | INDIA | NR | 2028 | 2033 | 0.23885 | 7713.4572 | 0 | 1 | EG_BIOMASSNR2028
EG_BIOMASS | INDIA | ER | 2028 | 2034 | 0.23885 | 7713.4572 | 0 | 1 | EG_BIOMASSER2028
EG_BIOMASS | INDIA | WR | 2028 | 2034 | 0.23885 | 7713.4572 | 0 | 1 | EG_BIOMASSWR2028
EG_BIOMASS | INDIA | NER | 2028 | 2034 | 0.23885 | 7713.4572 | 0 | 1 | EG_BIOMASSNER2028
EG_BIOMASS | INDIA | SR | 2028 | 2034 | 0.23885 | 7713.4572 | 0 | 1 | EG_BIOMASSSR2028
EG_BIOMASS | INDIA | NR | 2028 | 2034 | 0.23885 | 7713.4572 | 0 | 1 | EG_BIOMASSNR2028
EG_BIOMASS | INDIA | ER | 2028 | 2035 | 0.23885 | 7713.4572 | 0 | 1 | EG_BIOMASSER2028
EG_BIOMASS | INDIA | WR | 2028 | 2035 | 0.23885 | 7713.4572 | 0 | 1 | EG_BIOMASSWR2028
EG_BIOMASS | INDIA | NER | 2028 | 2035 | 0.23885 | 7713.4572 | 0 | 1 | EG_BIOMASSNER2028
EG_BIOMASS | INDIA | SR | 2028 | 2035 | 0.23885 | 7713.4572 | 0 | 1 | EG_BIOMASSSR2028
EG_BIOMASS | INDIA | NR | 2028 | 2035 | 0.23885 | 7713.4572 | 0 | 1 | EG_BIOMASSNR2028
EG_BIOMASS | INDIA | ER | 2028 | 2036 | 0.23885 | 7713.4572 | 0 | 1 | EG_BIOMASSER2028
EG_BIOMASS | INDIA | WR | 2028 | 2036 | 0.23885 | 7713.4572 | 0 | 1 | EG_BIOMASSWR2028
EG_BIOMASS | INDIA | NER | 2028 | 2036 | 0.23885 | 7713.4572 | 0 | 1 | EG_BIOMASSNER2028
EG_BIOMASS | INDIA | SR | 2028 | 2036 | 0.23885 | 7713.4572 | 0 | 1 | EG_BIOMASSSR2028
EG_BIOMASS | INDIA | NR | 2028 | 2036 | 0.23885 | 7713.4572 | 0 | 1 | EG_BIOMASSNR2028
EG_BIOMASS | INDIA | ER | 2028 | 2037 | 0.23885 | 7713.4572 | 0 | 1 | EG_BIOMASSER2028
EG_BIOMASS | INDIA | WR | 2028 | 2037 | 0.23885 | 7713.4572 | 0 | 1 | EG_BIOMASSWR2028
EG_BIOMASS | INDIA | NER | 2028 | 2037 | 0.23885 | 7713.4572 | 0 | 1 | EG_BIOMASSNER2028
EG_BIOMASS | INDIA | SR | 2028 | 2037 | 0.23885 | 7713.4572 | 0 | 1 | EG_BIOMASSSR2028
EG_BIOMASS | INDIA | NR | 2028 | 2037 | 0.23885 | 7713.4572 | 0 | 1 | EG_BIOMASSNR2028
EG_BIOMASS | INDIA | ER | 2028 | 2038 | 0.23885 | 7713.4572 | 0 | 1 | EG_BIOMASSER2028
EG_BIOMASS | INDIA | WR | 2028 | 2038 | 0.23885 | 7713.4572 | 0 | 1 | EG_BIOMASSWR2028
EG_BIOMASS | INDIA | NER | 2028 | 2038 | 0.23885 | 7713.4572 | 0 | 1 | EG_BIOMASSNER2028
EG_BIOMASS | INDIA | SR | 2028 | 2038 | 0.23885 | 7713.4572 | 0 | 1 | EG_BIOMASSSR2028
EG_BIOMASS | INDIA | NR | 2028 | 2038 | 0.23885 | 7713.4572 | 0 | 1 | EG_BIOMASSNR2028
EG_BIOMASS | INDIA | ER | 2028 | 2039 | 0.23885 | 7713.4572 | 0 | 1 | EG_BIOMASSER2028
EG_BIOMASS | INDIA | WR | 2028 | 2039 | 0.23885 | 7713.4572 | 0 | 1 | EG_BIOMASSWR2028
EG_BIOMASS | INDIA | NER | 2028 | 2039 | 0.23885 | 7713.4572 | 0 | 1 | EG_BIOMASSNER2028
EG_BIOMASS | INDIA | SR | 2028 | 2039 | 0.23885 | 7713.4572 | 0 | 1 | EG_BIOMASSSR2028
EG_BIOMASS | INDIA | NR | 2028 | 2039 | 0.23885 | 7713.4572 | 0 | 1 | EG_BIOMASSNR2028
EG_BIOMASS | INDIA | ER | 2028 | 2040 | 0.23885 | 7713.4572 | 0 | 1 | EG_BIOMASSER2028
EG_BIOMASS | INDIA | WR | 2028 | 2040 | 0.23885 | 7713.4572 | 0 | 1 | EG_BIOMASSWR2028
EG_BIOMASS | INDIA | NER | 2028 | 2040 | 0.23885 | 7713.4572 | 0 | 1 | EG_BIOMASSNER2028
EG_BIOMASS | INDIA | SR | 2028 | 2040 | 0.23885 | 7713.4572 | 0 | 1 | EG_BIOMASSSR2028
EG_BIOMASS | INDIA | NR | 2028 | 2040 | 0.23885 | 7713.4572 | 0 | 1 | EG_BIOMASSNR2028
EG_BIOMASS | INDIA | ER | 2028 | 2041 | 0.23885 | 7713.4572 | 0 | 1 | EG_BIOMASSER2028
EG_BIOMASS | INDIA | WR | 2028 | 2041 | 0.23885 | 7713.4572 | 0 | 1 | EG_BIOMASSWR2028
EG_BIOMASS | INDIA | NER | 2028 | 2041 | 0.23885 | 7713.4572 | 0 | 1 | EG_BIOMASSNER2028
EG_BIOMASS | INDIA | SR | 2028 | 2041 | 0.23885 | 7713.4572 | 0 | 1 | EG_BIOMASSSR2028
EG_BIOMASS | INDIA | NR | 2028 | 2041 | 0.23885 | 7713.4572 | 0 | 1 | EG_BIOMASSNR2028
EG_SOLARGM | INDIA | ER | 2028 | 2028 | 1 | 4737.3977 | 0 | 1 | EG_SOLARGMER2028
EG_SOLARGM | INDIA | WR | 2028 | 2028 | 1 | 4737.3977 | 0 | 1 | EG_SOLARGMWR2028
EG_SOLARGM | INDIA | NER | 2028 | 2028 | 1 | 4737.3977 | 0 | 1 | EG_SOLARGMNER2028
EG_SOLARGM | INDIA | SR | 2028 | 2028 | 1 | 4737.3977 | 0 | 1 | EG_SOLARGMSR2028
EG_SOLARGM | INDIA | NR | 2028 | 2028 | 1 | 4737.3977 | 0 | 1 | EG_SOLARGMNR2028
EG_SOLARGM | INDIA | ER | 2028 | 2029 | 1 | 4737.3977 | 0 | 1 | EG_SOLARGMER2028
EG_SOLARGM | INDIA | WR | 2028 | 2029 | 1 | 4737.3977 | 0 | 1 | EG_SOLARGMWR2028
EG_SOLARGM | INDIA | NER | 2028 | 2029 | 1 | 4737.3977 | 0 | 1 | EG_SOLARGMNER2028
EG_SOLARGM | INDIA | SR | 2028 | 2029 | 1 | 4737.3977 | 0 | 1 | EG_SOLARGMSR2028
EG_SOLARGM | INDIA | NR | 2028 | 2029 | 1 | 4737.3977 | 0 | 1 | EG_SOLARGMNR2028
EG_SOLARGM | INDIA | ER | 2028 | 2030 | 1 | 4737.3977 | 0 | 1 | EG_SOLARGMER2028
EG_SOLARGM | INDIA | WR | 2028 | 2030 | 1 | 4737.3977 | 0 | 1 | EG_SOLARGMWR2028
EG_SOLARGM | INDIA | NER | 2028 | 2030 | 1 | 4737.3977 | 0 | 1 | EG_SOLARGMNER2028
EG_SOLARGM | INDIA | SR | 2028 | 2030 | 1 | 4737.3977 | 0 | 1 | EG_SOLARGMSR2028
EG_SOLARGM | INDIA | NR | 2028 | 2030 | 1 | 4737.3977 | 0 | 1 | EG_SOLARGMNR2028
EG_SOLARGM | INDIA | ER | 2028 | 2031 | 1 | 4737.3977 | 0 | 1 | EG_SOLARGMER2028
EG_SOLARGM | INDIA | WR | 2028 | 2031 | 1 | 4737.3977 | 0 | 1 | EG_SOLARGMWR2028
EG_SOLARGM | INDIA | NER | 2028 | 2031 | 1 | 4737.3977 | 0 | 1 | EG_SOLARGMNER2028
EG_SOLARGM | INDIA | SR | 2028 | 2031 | 1 | 4737.3977 | 0 | 1 | EG_SOLARGMSR2028
EG_SOLARGM | INDIA | NR | 2028 | 2031 | 1 | 4737.3977 | 0 | 1 | EG_SOLARGMNR2028
EG_SOLARGM | INDIA | ER | 2028 | 2032 | 1 | 4737.3977 | 0 | 1 | EG_SOLARGMER2028
EG_SOLARGM | INDIA | WR | 2028 | 2032 | 1 | 4737.3977 | 0 | 1 | EG_SOLARGMWR2028
EG_SOLARGM | INDIA | NER | 2028 | 2032 | 1 | 4737.3977 | 0 | 1 | EG_SOLARGMNER2028
EG_SOLARGM | INDIA | SR | 2028 | 2032 | 1 | 4737.3977 | 0 | 1 | EG_SOLARGMSR2028
EG_SOLARGM | INDIA | NR | 2028 | 2032 | 1 | 4737.3977 | 0 | 1 | EG_SOLARGMNR2028
EG_SOLARGM | INDIA | ER | 2028 | 2033 | 1 | 4737.3977 | 0 | 1 | EG_SOLARGMER2028
EG_SOLARGM | INDIA | WR | 2028 | 2033 | 1 | 4737.3977 | 0 | 1 | EG_SOLARGMWR2028
EG_SOLARGM | INDIA | NER | 2028 | 2033 | 1 | 4737.3977 | 0 | 1 | EG_SOLARGMNER2028
EG_SOLARGM | INDIA | SR | 2028 | 2033 | 1 | 4737.3977 | 0 | 1 | EG_SOLARGMSR2028
EG_SOLARGM | INDIA | NR | 2028 | 2033 | 1 | 4737.3977 | 0 | 1 | EG_SOLARGMNR2028
EG_SOLARGM | INDIA | ER | 2028 | 2034 | 1 | 4737.3977 | 0 | 1 | EG_SOLARGMER2028
EG_SOLARGM | INDIA | WR | 2028 | 2034 | 1 | 4737.3977 | 0 | 1 | EG_SOLARGMWR2028
EG_SOLARGM | INDIA | NER | 2028 | 2034 | 1 | 4737.3977 | 0 | 1 | EG_SOLARGMNER2028
EG_SOLARGM | INDIA | SR | 2028 | 2034 | 1 | 4737.3977 | 0 | 1 | EG_SOLARGMSR2028
EG_SOLARGM | INDIA | NR | 2028 | 2034 | 1 | 4737.3977 | 0 | 1 | EG_SOLARGMNR2028
EG_SOLARGM | INDIA | ER | 2028 | 2035 | 1 | 4737.3977 | 0 | 1 | EG_SOLARGMER2028
EG_SOLARGM | INDIA | WR | 2028 | 2035 | 1 | 4737.3977 | 0 | 1 | EG_SOLARGMWR2028
EG_SOLARGM | INDIA | NER | 2028 | 2035 | 1 | 4737.3977 | 0 | 1 | EG_SOLARGMNER2028
EG_SOLARGM | INDIA | SR | 2028 | 2035 | 1 | 4737.3977 | 0 | 1 | EG_SOLARGMSR2028
EG_SOLARGM | INDIA | NR | 2028 | 2035 | 1 | 4737.3977 | 0 | 1 | EG_SOLARGMNR2028
EG_SOLARGM | INDIA | ER | 2028 | 2036 | 1 | 4737.3977 | 0 | 1 | EG_SOLARGMER2028
EG_SOLARGM | INDIA | WR | 2028 | 2036 | 1 | 4737.3977 | 0 | 1 | EG_SOLARGMWR2028
EG_SOLARGM | INDIA | NER | 2028 | 2036 | 1 | 4737.3977 | 0 | 1 | EG_SOLARGMNER2028
EG_SOLARGM | INDIA | SR | 2028 | 2036 | 1 | 4737.3977 | 0 | 1 | EG_SOLARGMSR2028
EG_SOLARGM | INDIA | NR | 2028 | 2036 | 1 | 4737.3977 | 0 | 1 | EG_SOLARGMNR2028
EG_SOLARGM | INDIA | ER | 2028 | 2037 | 1 | 4737.3977 | 0 | 1 | EG_SOLARGMER2028
EG_SOLARGM | INDIA | WR | 2028 | 2037 | 1 | 4737.3977 | 0 | 1 | EG_SOLARGMWR2028
EG_SOLARGM | INDIA | NER | 2028 | 2037 | 1 | 4737.3977 | 0 | 1 | EG_SOLARGMNER2028
EG_SOLARGM | INDIA | SR | 2028 | 2037 | 1 | 4737.3977 | 0 | 1 | EG_SOLARGMSR2028
EG_SOLARGM | INDIA | NR | 2028 | 2037 | 1 | 4737.3977 | 0 | 1 | EG_SOLARGMNR2028
EG_SOLARGM | INDIA | ER | 2028 | 2038 | 1 | 4737.3977 | 0 | 1 | EG_SOLARGMER2028
EG_SOLARGM | INDIA | WR | 2028 | 2038 | 1 | 4737.3977 | 0 | 1 | EG_SOLARGMWR2028
EG_SOLARGM | INDIA | NER | 2028 | 2038 | 1 | 4737.3977 | 0 | 1 | EG_SOLARGMNER2028
EG_SOLARGM | INDIA | SR | 2028 | 2038 | 1 | 4737.3977 | 0 | 1 | EG_SOLARGMSR2028
EG_SOLARGM | INDIA | NR | 2028 | 2038 | 1 | 4737.3977 | 0 | 1 | EG_SOLARGMNR2028
EG_SOLARGM | INDIA | ER | 2028 | 2039 | 1 | 4737.3977 | 0 | 1 | EG_SOLARGMER2028
EG_SOLARGM | INDIA | WR | 2028 | 2039 | 1 | 4737.3977 | 0 | 1 | EG_SOLARGMWR2028
EG_SOLARGM | INDIA | NER | 2028 | 2039 | 1 | 4737.3977 | 0 | 1 | EG_SOLARGMNER2028
EG_SOLARGM | INDIA | SR | 2028 | 2039 | 1 | 4737.3977 | 0 | 1 | EG_SOLARGMSR2028
EG_SOLARGM | INDIA | NR | 2028 | 2039 | 1 | 4737.3977 | 0 | 1 | EG_SOLARGMNR2028
EG_SOLARGM | INDIA | ER | 2028 | 2040 | 1 | 4737.3977 | 0 | 1 | EG_SOLARGMER2028
EG_SOLARGM | INDIA | WR | 2028 | 2040 | 1 | 4737.3977 | 0 | 1 | EG_SOLARGMWR2028
EG_SOLARGM | INDIA | NER | 2028 | 2040 | 1 | 4737.3977 | 0 | 1 | EG_SOLARGMNER2028
EG_SOLARGM | INDIA | SR | 2028 | 2040 | 1 | 4737.3977 | 0 | 1 | EG_SOLARGMSR2028
EG_SOLARGM | INDIA | NR | 2028 | 2040 | 1 | 4737.3977 | 0 | 1 | EG_SOLARGMNR2028
EG_SOLARGM | INDIA | ER | 2028 | 2041 | 1 | 4737.3977 | 0 | 1 | EG_SOLARGMER2028
EG_SOLARGM | INDIA | WR | 2028 | 2041 | 1 | 4737.3977 | 0 | 1 | EG_SOLARGMWR2028
EG_SOLARGM | INDIA | NER | 2028 | 2041 | 1 | 4737.3977 | 0 | 1 | EG_SOLARGMNER2028
EG_SOLARGM | INDIA | SR | 2028 | 2041 | 1 | 4737.3977 | 0 | 1 | EG_SOLARGMSR2028
EG_SOLARGM | INDIA | NR | 2028 | 2041 | 1 | 4737.3977 | 0 | 1 | EG_SOLARGMNR2028
EG_SOLARRF | INDIA | ER | 2028 | 2028 | 1 | 4698.5443 | 0 | 1 | EG_SOLARRFER2028
EG_SOLARRF | INDIA | WR | 2028 | 2028 | 1 | 4698.5443 | 0 | 1 | EG_SOLARRFWR2028
EG_SOLARRF | INDIA | NER | 2028 | 2028 | 1 | 4698.5443 | 0 | 1 | EG_SOLARRFNER2028
EG_SOLARRF | INDIA | SR | 2028 | 2028 | 1 | 4698.5443 | 0 | 1 | EG_SOLARRFSR2028
EG_SOLARRF | INDIA | NR | 2028 | 2028 | 1 | 4698.5443 | 0 | 1 | EG_SOLARRFNR2028
EG_SOLARRF | INDIA | ER | 2028 | 2029 | 1 | 4698.5443 | 0 | 1 | EG_SOLARRFER2028
EG_SOLARRF | INDIA | WR | 2028 | 2029 | 1 | 4698.5443 | 0 | 1 | EG_SOLARRFWR2028
EG_SOLARRF | INDIA | NER | 2028 | 2029 | 1 | 4698.5443 | 0 | 1 | EG_SOLARRFNER2028
EG_SOLARRF | INDIA | SR | 2028 | 2029 | 1 | 4698.5443 | 0 | 1 | EG_SOLARRFSR2028
EG_SOLARRF | INDIA | NR | 2028 | 2029 | 1 | 4698.5443 | 0 | 1 | EG_SOLARRFNR2028
EG_SOLARRF | INDIA | ER | 2028 | 2030 | 1 | 4698.5443 | 0 | 1 | EG_SOLARRFER2028
EG_SOLARRF | INDIA | WR | 2028 | 2030 | 1 | 4698.5443 | 0 | 1 | EG_SOLARRFWR2028
EG_SOLARRF | INDIA | NER | 2028 | 2030 | 1 | 4698.5443 | 0 | 1 | EG_SOLARRFNER2028
EG_SOLARRF | INDIA | SR | 2028 | 2030 | 1 | 4698.5443 | 0 | 1 | EG_SOLARRFSR2028
EG_SOLARRF | INDIA | NR | 2028 | 2030 | 1 | 4698.5443 | 0 | 1 | EG_SOLARRFNR2028
EG_SOLARRF | INDIA | ER | 2028 | 2031 | 1 | 4698.5443 | 0 | 1 | EG_SOLARRFER2028
EG_SOLARRF | INDIA | WR | 2028 | 2031 | 1 | 4698.5443 | 0 | 1 | EG_SOLARRFWR2028
EG_SOLARRF | INDIA | NER | 2028 | 2031 | 1 | 4698.5443 | 0 | 1 | EG_SOLARRFNER2028
EG_SOLARRF | INDIA | SR | 2028 | 2031 | 1 | 4698.5443 | 0 | 1 | EG_SOLARRFSR2028
EG_SOLARRF | INDIA | NR | 2028 | 2031 | 1 | 4698.5443 | 0 | 1 | EG_SOLARRFNR2028
EG_SOLARRF | INDIA | ER | 2028 | 2032 | 1 | 4698.5443 | 0 | 1 | EG_SOLARRFER2028
EG_SOLARRF | INDIA | WR | 2028 | 2032 | 1 | 4698.5443 | 0 | 1 | EG_SOLARRFWR2028
EG_SOLARRF | INDIA | NER | 2028 | 2032 | 1 | 4698.5443 | 0 | 1 | EG_SOLARRFNER2028
EG_SOLARRF | INDIA | SR | 2028 | 2032 | 1 | 4698.5443 | 0 | 1 | EG_SOLARRFSR2028
EG_SOLARRF | INDIA | NR | 2028 | 2032 | 1 | 4698.5443 | 0 | 1 | EG_SOLARRFNR2028
EG_SOLARRF | INDIA | ER | 2028 | 2033 | 1 | 4698.5443 | 0 | 1 | EG_SOLARRFER2028
EG_SOLARRF | INDIA | WR | 2028 | 2033 | 1 | 4698.5443 | 0 | 1 | EG_SOLARRFWR2028
EG_SOLARRF | INDIA | NER | 2028 | 2033 | 1 | 4698.5443 | 0 | 1 | EG_SOLARRFNER2028
EG_SOLARRF | INDIA | SR | 2028 | 2033 | 1 | 4698.5443 | 0 | 1 | EG_SOLARRFSR2028
EG_SOLARRF | INDIA | NR | 2028 | 2033 | 1 | 4698.5443 | 0 | 1 | EG_SOLARRFNR2028
EG_SOLARRF | INDIA | ER | 2028 | 2034 | 1 | 4698.5443 | 0 | 1 | EG_SOLARRFER2028
EG_SOLARRF | INDIA | WR | 2028 | 2034 | 1 | 4698.5443 | 0 | 1 | EG_SOLARRFWR2028
EG_SOLARRF | INDIA | NER | 2028 | 2034 | 1 | 4698.5443 | 0 | 1 | EG_SOLARRFNER2028
EG_SOLARRF | INDIA | SR | 2028 | 2034 | 1 | 4698.5443 | 0 | 1 | EG_SOLARRFSR2028
EG_SOLARRF | INDIA | NR | 2028 | 2034 | 1 | 4698.5443 | 0 | 1 | EG_SOLARRFNR2028
EG_SOLARRF | INDIA | ER | 2028 | 2035 | 1 | 4698.5443 | 0 | 1 | EG_SOLARRFER2028
EG_SOLARRF | INDIA | WR | 2028 | 2035 | 1 | 4698.5443 | 0 | 1 | EG_SOLARRFWR2028
EG_SOLARRF | INDIA | NER | 2028 | 2035 | 1 | 4698.5443 | 0 | 1 | EG_SOLARRFNER2028
EG_SOLARRF | INDIA | SR | 2028 | 2035 | 1 | 4698.5443 | 0 | 1 | EG_SOLARRFSR2028
EG_SOLARRF | INDIA | NR | 2028 | 2035 | 1 | 4698.5443 | 0 | 1 | EG_SOLARRFNR2028
EG_SOLARRF | INDIA | ER | 2028 | 2036 | 1 | 4698.5443 | 0 | 1 | EG_SOLARRFER2028
EG_SOLARRF | INDIA | WR | 2028 | 2036 | 1 | 4698.5443 | 0 | 1 | EG_SOLARRFWR2028
EG_SOLARRF | INDIA | NER | 2028 | 2036 | 1 | 4698.5443 | 0 | 1 | EG_SOLARRFNER2028
EG_SOLARRF | INDIA | SR | 2028 | 2036 | 1 | 4698.5443 | 0 | 1 | EG_SOLARRFSR2028
EG_SOLARRF | INDIA | NR | 2028 | 2036 | 1 | 4698.5443 | 0 | 1 | EG_SOLARRFNR2028
EG_SOLARRF | INDIA | ER | 2028 | 2037 | 1 | 4698.5443 | 0 | 1 | EG_SOLARRFER2028
EG_SOLARRF | INDIA | WR | 2028 | 2037 | 1 | 4698.5443 | 0 | 1 | EG_SOLARRFWR2028
EG_SOLARRF | INDIA | NER | 2028 | 2037 | 1 | 4698.5443 | 0 | 1 | EG_SOLARRFNER2028
EG_SOLARRF | INDIA | SR | 2028 | 2037 | 1 | 4698.5443 | 0 | 1 | EG_SOLARRFSR2028
EG_SOLARRF | INDIA | NR | 2028 | 2037 | 1 | 4698.5443 | 0 | 1 | EG_SOLARRFNR2028
EG_SOLARRF | INDIA | ER | 2028 | 2038 | 1 | 4698.5443 | 0 | 1 | EG_SOLARRFER2028
EG_SOLARRF | INDIA | WR | 2028 | 2038 | 1 | 4698.5443 | 0 | 1 | EG_SOLARRFWR2028
EG_SOLARRF | INDIA | NER | 2028 | 2038 | 1 | 4698.5443 | 0 | 1 | EG_SOLARRFNER2028
EG_SOLARRF | INDIA | SR | 2028 | 2038 | 1 | 4698.5443 | 0 | 1 | EG_SOLARRFSR2028
EG_SOLARRF | INDIA | NR | 2028 | 2038 | 1 | 4698.5443 | 0 | 1 | EG_SOLARRFNR2028
EG_SOLARRF | INDIA | ER | 2028 | 2039 | 1 | 4698.5443 | 0 | 1 | EG_SOLARRFER2028
EG_SOLARRF | INDIA | WR | 2028 | 2039 | 1 | 4698.5443 | 0 | 1 | EG_SOLARRFWR2028
EG_SOLARRF | INDIA | NER | 2028 | 2039 | 1 | 4698.5443 | 0 | 1 | EG_SOLARRFNER2028
EG_SOLARRF | INDIA | SR | 2028 | 2039 | 1 | 4698.5443 | 0 | 1 | EG_SOLARRFSR2028
EG_SOLARRF | INDIA | NR | 2028 | 2039 | 1 | 4698.5443 | 0 | 1 | EG_SOLARRFNR2028
EG_SOLARRF | INDIA | ER | 2028 | 2040 | 1 | 4698.5443 | 0 | 1 | EG_SOLARRFER2028
EG_SOLARRF | INDIA | WR | 2028 | 2040 | 1 | 4698.5443 | 0 | 1 | EG_SOLARRFWR2028
EG_SOLARRF | INDIA | NER | 2028 | 2040 | 1 | 4698.5443 | 0 | 1 | EG_SOLARRFNER2028
EG_SOLARRF | INDIA | SR | 2028 | 2040 | 1 | 4698.5443 | 0 | 1 | EG_SOLARRFSR2028
EG_SOLARRF | INDIA | NR | 2028 | 2040 | 1 | 4698.5443 | 0 | 1 | EG_SOLARRFNR2028
EG_SOLARRF | INDIA | ER | 2028 | 2041 | 1 | 4698.5443 | 0 | 1 | EG_SOLARRFER2028
EG_SOLARRF | INDIA | WR | 2028 | 2041 | 1 | 4698.5443 | 0 | 1 | EG_SOLARRFWR2028
EG_SOLARRF | INDIA | NER | 2028 | 2041 | 1 | 4698.5443 | 0 | 1 | EG_SOLARRFNER2028
EG_SOLARRF | INDIA | SR | 2028 | 2041 | 1 | 4698.5443 | 0 | 1 | EG_SOLARRFSR2028
EG_SOLARRF | INDIA | NR | 2028 | 2041 | 1 | 4698.5443 | 0 | 1 | EG_SOLARRFNR2028
EG_WINDON | INDIA | ER | 2028 | 2028 | 1 | 10301.9942 | 0 | 1 | EG_WINDONER2028
EG_WINDON | INDIA | WR | 2028 | 2028 | 1 | 10301.9942 | 0 | 1 | EG_WINDONWR2028
EG_WINDON | INDIA | NER | 2028 | 2028 | 1 | 10301.9942 | 0 | 1 | EG_WINDONNER2028
EG_WINDON | INDIA | SR | 2028 | 2028 | 1 | 10301.9942 | 0 | 1 | EG_WINDONSR2028
EG_WINDON | INDIA | NR | 2028 | 2028 | 1 | 10301.9942 | 0 | 1 | EG_WINDONNR2028
EG_WINDON | INDIA | ER | 2028 | 2029 | 1 | 10301.9942 | 0 | 1 | EG_WINDONER2028
EG_WINDON | INDIA | WR | 2028 | 2029 | 1 | 10301.9942 | 0 | 1 | EG_WINDONWR2028
EG_WINDON | INDIA | NER | 2028 | 2029 | 1 | 10301.9942 | 0 | 1 | EG_WINDONNER2028
EG_WINDON | INDIA | SR | 2028 | 2029 | 1 | 10301.9942 | 0 | 1 | EG_WINDONSR2028
EG_WINDON | INDIA | NR | 2028 | 2029 | 1 | 10301.9942 | 0 | 1 | EG_WINDONNR2028
EG_WINDON | INDIA | ER | 2028 | 2030 | 1 | 10301.9942 | 0 | 1 | EG_WINDONER2028
EG_WINDON | INDIA | WR | 2028 | 2030 | 1 | 10301.9942 | 0 | 1 | EG_WINDONWR2028
EG_WINDON | INDIA | NER | 2028 | 2030 | 1 | 10301.9942 | 0 | 1 | EG_WINDONNER2028
EG_WINDON | INDIA | SR | 2028 | 2030 | 1 | 10301.9942 | 0 | 1 | EG_WINDONSR2028
EG_WINDON | INDIA | NR | 2028 | 2030 | 1 | 10301.9942 | 0 | 1 | EG_WINDONNR2028
EG_WINDON | INDIA | ER | 2028 | 2031 | 1 | 10301.9942 | 0 | 1 | EG_WINDONER2028
EG_WINDON | INDIA | WR | 2028 | 2031 | 1 | 10301.9942 | 0 | 1 | EG_WINDONWR2028
EG_WINDON | INDIA | NER | 2028 | 2031 | 1 | 10301.9942 | 0 | 1 | EG_WINDONNER2028
EG_WINDON | INDIA | SR | 2028 | 2031 | 1 | 10301.9942 | 0 | 1 | EG_WINDONSR2028
EG_WINDON | INDIA | NR | 2028 | 2031 | 1 | 10301.9942 | 0 | 1 | EG_WINDONNR2028
EG_WINDON | INDIA | ER | 2028 | 2032 | 1 | 10301.9942 | 0 | 1 | EG_WINDONER2028
EG_WINDON | INDIA | WR | 2028 | 2032 | 1 | 10301.9942 | 0 | 1 | EG_WINDONWR2028
EG_WINDON | INDIA | NER | 2028 | 2032 | 1 | 10301.9942 | 0 | 1 | EG_WINDONNER2028
EG_WINDON | INDIA | SR | 2028 | 2032 | 1 | 10301.9942 | 0 | 1 | EG_WINDONSR2028
EG_WINDON | INDIA | NR | 2028 | 2032 | 1 | 10301.9942 | 0 | 1 | EG_WINDONNR2028
EG_WINDON | INDIA | ER | 2028 | 2033 | 1 | 10301.9942 | 0 | 1 | EG_WINDONER2028
EG_WINDON | INDIA | WR | 2028 | 2033 | 1 | 10301.9942 | 0 | 1 | EG_WINDONWR2028
EG_WINDON | INDIA | NER | 2028 | 2033 | 1 | 10301.9942 | 0 | 1 | EG_WINDONNER2028
EG_WINDON | INDIA | SR | 2028 | 2033 | 1 | 10301.9942 | 0 | 1 | EG_WINDONSR2028
EG_WINDON | INDIA | NR | 2028 | 2033 | 1 | 10301.9942 | 0 | 1 | EG_WINDONNR2028
EG_WINDON | INDIA | ER | 2028 | 2034 | 1 | 10301.9942 | 0 | 1 | EG_WINDONER2028
EG_WINDON | INDIA | WR | 2028 | 2034 | 1 | 10301.9942 | 0 | 1 | EG_WINDONWR2028
EG_WINDON | INDIA | NER | 2028 | 2034 | 1 | 10301.9942 | 0 | 1 | EG_WINDONNER2028
EG_WINDON | INDIA | SR | 2028 | 2034 | 1 | 10301.9942 | 0 | 1 | EG_WINDONSR2028
EG_WINDON | INDIA | NR | 2028 | 2034 | 1 | 10301.9942 | 0 | 1 | EG_WINDONNR2028
EG_WINDON | INDIA | ER | 2028 | 2035 | 1 | 10301.9942 | 0 | 1 | EG_WINDONER2028
EG_WINDON | INDIA | WR | 2028 | 2035 | 1 | 10301.9942 | 0 | 1 | EG_WINDONWR2028
EG_WINDON | INDIA | NER | 2028 | 2035 | 1 | 10301.9942 | 0 | 1 | EG_WINDONNER2028
EG_WINDON | INDIA | SR | 2028 | 2035 | 1 | 10301.9942 | 0 | 1 | EG_WINDONSR2028
EG_WINDON | INDIA | NR | 2028 | 2035 | 1 | 10301.9942 | 0 | 1 | EG_WINDONNR2028
EG_WINDON | INDIA | ER | 2028 | 2036 | 1 | 10301.9942 | 0 | 1 | EG_WINDONER2028
EG_WINDON | INDIA | WR | 2028 | 2036 | 1 | 10301.9942 | 0 | 1 | EG_WINDONWR2028
EG_WINDON | INDIA | NER | 2028 | 2036 | 1 | 10301.9942 | 0 | 1 | EG_WINDONNER2028
EG_WINDON | INDIA | SR | 2028 | 2036 | 1 | 10301.9942 | 0 | 1 | EG_WINDONSR2028
EG_WINDON | INDIA | NR | 2028 | 2036 | 1 | 10301.9942 | 0 | 1 | EG_WINDONNR2028
EG_WINDON | INDIA | ER | 2028 | 2037 | 1 | 10301.9942 | 0 | 1 | EG_WINDONER2028
EG_WINDON | INDIA | WR | 2028 | 2037 | 1 | 10301.9942 | 0 | 1 | EG_WINDONWR2028
EG_WINDON | INDIA | NER | 2028 | 2037 | 1 | 10301.9942 | 0 | 1 | EG_WINDONNER2028
EG_WINDON | INDIA | SR | 2028 | 2037 | 1 | 10301.9942 | 0 | 1 | EG_WINDONSR2028
EG_WINDON | INDIA | NR | 2028 | 2037 | 1 | 10301.9942 | 0 | 1 | EG_WINDONNR2028
EG_WINDON | INDIA | ER | 2028 | 2038 | 1 | 10301.9942 | 0 | 1 | EG_WINDONER2028
EG_WINDON | INDIA | WR | 2028 | 2038 | 1 | 10301.9942 | 0 | 1 | EG_WINDONWR2028
EG_WINDON | INDIA | NER | 2028 | 2038 | 1 | 10301.9942 | 0 | 1 | EG_WINDONNER2028
EG_WINDON | INDIA | SR | 2028 | 2038 | 1 | 10301.9942 | 0 | 1 | EG_WINDONSR2028
EG_WINDON | INDIA | NR | 2028 | 2038 | 1 | 10301.9942 | 0 | 1 | EG_WINDONNR2028
EG_WINDON | INDIA | ER | 2028 | 2039 | 1 | 10301.9942 | 0 | 1 | EG_WINDONER2028
EG_WINDON | INDIA | WR | 2028 | 2039 | 1 | 10301.9942 | 0 | 1 | EG_WINDONWR2028
EG_WINDON | INDIA | NER | 2028 | 2039 | 1 | 10301.9942 | 0 | 1 | EG_WINDONNER2028
EG_WINDON | INDIA | SR | 2028 | 2039 | 1 | 10301.9942 | 0 | 1 | EG_WINDONSR2028
EG_WINDON | INDIA | NR | 2028 | 2039 | 1 | 10301.9942 | 0 | 1 | EG_WINDONNR2028
EG_WINDON | INDIA | ER | 2028 | 2040 | 1 | 10301.9942 | 0 | 1 | EG_WINDONER2028
EG_WINDON | INDIA | WR | 2028 | 2040 | 1 | 10301.9942 | 0 | 1 | EG_WINDONWR2028
EG_WINDON | INDIA | NER | 2028 | 2040 | 1 | 10301.9942 | 0 | 1 | EG_WINDONNER2028
EG_WINDON | INDIA | SR | 2028 | 2040 | 1 | 10301.9942 | 0 | 1 | EG_WINDONSR2028
EG_WINDON | INDIA | NR | 2028 | 2040 | 1 | 10301.9942 | 0 | 1 | EG_WINDONNR2028
EG_WINDON | INDIA | ER | 2028 | 2041 | 1 | 10301.9942 | 0 | 1 | EG_WINDONER2028
EG_WINDON | INDIA | WR | 2028 | 2041 | 1 | 10301.9942 | 0 | 1 | EG_WINDONWR2028
EG_WINDON | INDIA | NER | 2028 | 2041 | 1 | 10301.9942 | 0 | 1 | EG_WINDONNER2028
EG_WINDON | INDIA | SR | 2028 | 2041 | 1 | 10301.9942 | 0 | 1 | EG_WINDONSR2028
EG_WINDON | INDIA | NR | 2028 | 2041 | 1 | 10301.9942 | 0 | 1 | EG_WINDONNR2028
EG_WINDOFF | INDIA | ER | 2028 | 2028 | 1 | 27887.5162 | 0 | 1 | EG_WINDOFFER2028
EG_WINDOFF | INDIA | WR | 2028 | 2028 | 1 | 27887.5162 | 0 | 1 | EG_WINDOFFWR2028
EG_WINDOFF | INDIA | NER | 2028 | 2028 | 1 | 27887.5162 | 0 | 1 | EG_WINDOFFNER2028
EG_WINDOFF | INDIA | SR | 2028 | 2028 | 1 | 27887.5162 | 0 | 1 | EG_WINDOFFSR2028
EG_WINDOFF | INDIA | NR | 2028 | 2028 | 1 | 27887.5162 | 0 | 1 | EG_WINDOFFNR2028
EG_WINDOFF | INDIA | ER | 2028 | 2029 | 1 | 27887.5162 | 0 | 1 | EG_WINDOFFER2028
EG_WINDOFF | INDIA | WR | 2028 | 2029 | 1 | 27887.5162 | 0 | 1 | EG_WINDOFFWR2028
EG_WINDOFF | INDIA | NER | 2028 | 2029 | 1 | 27887.5162 | 0 | 1 | EG_WINDOFFNER2028
EG_WINDOFF | INDIA | SR | 2028 | 2029 | 1 | 27887.5162 | 0 | 1 | EG_WINDOFFSR2028
EG_WINDOFF | INDIA | NR | 2028 | 2029 | 1 | 27887.5162 | 0 | 1 | EG_WINDOFFNR2028
EG_WINDOFF | INDIA | ER | 2028 | 2030 | 1 | 27887.5162 | 0 | 1 | EG_WINDOFFER2028
EG_WINDOFF | INDIA | WR | 2028 | 2030 | 1 | 27887.5162 | 0 | 1 | EG_WINDOFFWR2028
EG_WINDOFF | INDIA | NER | 2028 | 2030 | 1 | 27887.5162 | 0 | 1 | EG_WINDOFFNER2028
EG_WINDOFF | INDIA | SR | 2028 | 2030 | 1 | 27887.5162 | 0 | 1 | EG_WINDOFFSR2028
EG_WINDOFF | INDIA | NR | 2028 | 2030 | 1 | 27887.5162 | 0 | 1 | EG_WINDOFFNR2028
EG_WINDOFF | INDIA | ER | 2028 | 2031 | 1 | 27887.5162 | 0 | 1 | EG_WINDOFFER2028
EG_WINDOFF | INDIA | WR | 2028 | 2031 | 1 | 27887.5162 | 0 | 1 | EG_WINDOFFWR2028
EG_WINDOFF | INDIA | NER | 2028 | 2031 | 1 | 27887.5162 | 0 | 1 | EG_WINDOFFNER2028
EG_WINDOFF | INDIA | SR | 2028 | 2031 | 1 | 27887.5162 | 0 | 1 | EG_WINDOFFSR2028
EG_WINDOFF | INDIA | NR | 2028 | 2031 | 1 | 27887.5162 | 0 | 1 | EG_WINDOFFNR2028
EG_WINDOFF | INDIA | ER | 2028 | 2032 | 1 | 27887.5162 | 0 | 1 | EG_WINDOFFER2028
EG_WINDOFF | INDIA | WR | 2028 | 2032 | 1 | 27887.5162 | 0 | 1 | EG_WINDOFFWR2028
EG_WINDOFF | INDIA | NER | 2028 | 2032 | 1 | 27887.5162 | 0 | 1 | EG_WINDOFFNER2028
EG_WINDOFF | INDIA | SR | 2028 | 2032 | 1 | 27887.5162 | 0 | 1 | EG_WINDOFFSR2028
EG_WINDOFF | INDIA | NR | 2028 | 2032 | 1 | 27887.5162 | 0 | 1 | EG_WINDOFFNR2028
EG_WINDOFF | INDIA | ER | 2028 | 2033 | 1 | 27887.5162 | 0 | 1 | EG_WINDOFFER2028
EG_WINDOFF | INDIA | WR | 2028 | 2033 | 1 | 27887.5162 | 0 | 1 | EG_WINDOFFWR2028
EG_WINDOFF | INDIA | NER | 2028 | 2033 | 1 | 27887.5162 | 0 | 1 | EG_WINDOFFNER2028
EG_WINDOFF | INDIA | SR | 2028 | 2033 | 1 | 27887.5162 | 0 | 1 | EG_WINDOFFSR2028
EG_WINDOFF | INDIA | NR | 2028 | 2033 | 1 | 27887.5162 | 0 | 1 | EG_WINDOFFNR2028
EG_WINDOFF | INDIA | ER | 2028 | 2034 | 1 | 27887.5162 | 0 | 1 | EG_WINDOFFER2028
EG_WINDOFF | INDIA | WR | 2028 | 2034 | 1 | 27887.5162 | 0 | 1 | EG_WINDOFFWR2028
EG_WINDOFF | INDIA | NER | 2028 | 2034 | 1 | 27887.5162 | 0 | 1 | EG_WINDOFFNER2028
EG_WINDOFF | INDIA | SR | 2028 | 2034 | 1 | 27887.5162 | 0 | 1 | EG_WINDOFFSR2028
EG_WINDOFF | INDIA | NR | 2028 | 2034 | 1 | 27887.5162 | 0 | 1 | EG_WINDOFFNR2028
EG_WINDOFF | INDIA | ER | 2028 | 2035 | 1 | 27887.5162 | 0 | 1 | EG_WINDOFFER2028
EG_WINDOFF | INDIA | WR | 2028 | 2035 | 1 | 27887.5162 | 0 | 1 | EG_WINDOFFWR2028
EG_WINDOFF | INDIA | NER | 2028 | 2035 | 1 | 27887.5162 | 0 | 1 | EG_WINDOFFNER2028
EG_WINDOFF | INDIA | SR | 2028 | 2035 | 1 | 27887.5162 | 0 | 1 | EG_WINDOFFSR2028
EG_WINDOFF | INDIA | NR | 2028 | 2035 | 1 | 27887.5162 | 0 | 1 | EG_WINDOFFNR2028
EG_WINDOFF | INDIA | ER | 2028 | 2036 | 1 | 27887.5162 | 0 | 1 | EG_WINDOFFER2028
EG_WINDOFF | INDIA | WR | 2028 | 2036 | 1 | 27887.5162 | 0 | 1 | EG_WINDOFFWR2028
EG_WINDOFF | INDIA | NER | 2028 | 2036 | 1 | 27887.5162 | 0 | 1 | EG_WINDOFFNER2028
EG_WINDOFF | INDIA | SR | 2028 | 2036 | 1 | 27887.5162 | 0 | 1 | EG_WINDOFFSR2028
EG_WINDOFF | INDIA | NR | 2028 | 2036 | 1 | 27887.5162 | 0 | 1 | EG_WINDOFFNR2028
EG_WINDOFF | INDIA | ER | 2028 | 2037 | 1 | 27887.5162 | 0 | 1 | EG_WINDOFFER2028
EG_WINDOFF | INDIA | WR | 2028 | 2037 | 1 | 27887.5162 | 0 | 1 | EG_WINDOFFWR2028
EG_WINDOFF | INDIA | NER | 2028 | 2037 | 1 | 27887.5162 | 0 | 1 | EG_WINDOFFNER2028
EG_WINDOFF | INDIA | SR | 2028 | 2037 | 1 | 27887.5162 | 0 | 1 | EG_WINDOFFSR2028
EG_WINDOFF | INDIA | NR | 2028 | 2037 | 1 | 27887.5162 | 0 | 1 | EG_WINDOFFNR2028
EG_WINDOFF | INDIA | ER | 2028 | 2038 | 1 | 27887.5162 | 0 | 1 | EG_WINDOFFER2028
EG_WINDOFF | INDIA | WR | 2028 | 2038 | 1 | 27887.5162 | 0 | 1 | EG_WINDOFFWR2028
EG_WINDOFF | INDIA | NER | 2028 | 2038 | 1 | 27887.5162 | 0 | 1 | EG_WINDOFFNER2028
EG_WINDOFF | INDIA | SR | 2028 | 2038 | 1 | 27887.5162 | 0 | 1 | EG_WINDOFFSR2028
EG_WINDOFF | INDIA | NR | 2028 | 2038 | 1 | 27887.5162 | 0 | 1 | EG_WINDOFFNR2028
EG_WINDOFF | INDIA | ER | 2028 | 2039 | 1 | 27887.5162 | 0 | 1 | EG_WINDOFFER2028
EG_WINDOFF | INDIA | WR | 2028 | 2039 | 1 | 27887.5162 | 0 | 1 | EG_WINDOFFWR2028
EG_WINDOFF | INDIA | NER | 2028 | 2039 | 1 | 27887.5162 | 0 | 1 | EG_WINDOFFNER2028
EG_WINDOFF | INDIA | SR | 2028 | 2039 | 1 | 27887.5162 | 0 | 1 | EG_WINDOFFSR2028
EG_WINDOFF | INDIA | NR | 2028 | 2039 | 1 | 27887.5162 | 0 | 1 | EG_WINDOFFNR2028
EG_WINDOFF | INDIA | ER | 2028 | 2040 | 1 | 27887.5162 | 0 | 1 | EG_WINDOFFER2028
EG_WINDOFF | INDIA | WR | 2028 | 2040 | 1 | 27887.5162 | 0 | 1 | EG_WINDOFFWR2028
EG_WINDOFF | INDIA | NER | 2028 | 2040 | 1 | 27887.5162 | 0 | 1 | EG_WINDOFFNER2028
EG_WINDOFF | INDIA | SR | 2028 | 2040 | 1 | 27887.5162 | 0 | 1 | EG_WINDOFFSR2028
EG_WINDOFF | INDIA | NR | 2028 | 2040 | 1 | 27887.5162 | 0 | 1 | EG_WINDOFFNR2028
EG_WINDOFF | INDIA | ER | 2028 | 2041 | 1 | 27887.5162 | 0 | 1 | EG_WINDOFFER2028
EG_WINDOFF | INDIA | WR | 2028 | 2041 | 1 | 27887.5162 | 0 | 1 | EG_WINDOFFWR2028
EG_WINDOFF | INDIA | NER | 2028 | 2041 | 1 | 27887.5162 | 0 | 1 | EG_WINDOFFNER2028
EG_WINDOFF | INDIA | SR | 2028 | 2041 | 1 | 27887.5162 | 0 | 1 | EG_WINDOFFSR2028
EG_WINDOFF | INDIA | NR | 2028 | 2041 | 1 | 27887.5162 | 0 | 1 | EG_WINDOFFNR2028
EG_COAL | INDIA | ER | 2029 | 2029 | 0.38097 | 13721.0313 | 133.523 | 0.85 | EG_COALER2029
EG_COAL | INDIA | WR | 2029 | 2029 | 0.38097 | 13721.0313 | 133.523 | 0.85 | EG_COALWR2029
EG_COAL | INDIA | NER | 2029 | 2029 | 0.38097 | 13721.0313 | 133.523 | 0.85 | EG_COALNER2029
EG_COAL | INDIA | SR | 2029 | 2029 | 0.38097 | 13721.0313 | 133.523 | 0.85 | EG_COALSR2029
EG_COAL | INDIA | NR | 2029 | 2029 | 0.38097 | 13721.0313 | 133.523 | 0.85 | EG_COALNR2029
EG_COAL | INDIA | ER | 2029 | 2030 | 0.38097 | 13721.0313 | 133.523 | 0.85 | EG_COALER2029
EG_COAL | INDIA | WR | 2029 | 2030 | 0.38097 | 13721.0313 | 133.523 | 0.85 | EG_COALWR2029
EG_COAL | INDIA | NER | 2029 | 2030 | 0.38097 | 13721.0313 | 133.523 | 0.85 | EG_COALNER2029
EG_COAL | INDIA | SR | 2029 | 2030 | 0.38097 | 13721.0313 | 133.523 | 0.85 | EG_COALSR2029
EG_COAL | INDIA | NR | 2029 | 2030 | 0.38097 | 13721.0313 | 133.523 | 0.85 | EG_COALNR2029
EG_COAL | INDIA | ER | 2029 | 2031 | 0.38097 | 13721.0313 | 133.523 | 0.85 | EG_COALER2029
EG_COAL | INDIA | WR | 2029 | 2031 | 0.38097 | 13721.0313 | 133.523 | 0.85 | EG_COALWR2029
EG_COAL | INDIA | NER | 2029 | 2031 | 0.38097 | 13721.0313 | 133.523 | 0.85 | EG_COALNER2029
EG_COAL | INDIA | SR | 2029 | 2031 | 0.38097 | 13721.0313 | 133.523 | 0.85 | EG_COALSR2029
EG_COAL | INDIA | NR | 2029 | 2031 | 0.38097 | 13721.0313 | 133.523 | 0.85 | EG_COALNR2029
EG_COAL | INDIA | ER | 2029 | 2032 | 0.38097 | 13721.0313 | 133.523 | 0.85 | EG_COALER2029
EG_COAL | INDIA | WR | 2029 | 2032 | 0.38097 | 13721.0313 | 133.523 | 0.85 | EG_COALWR2029
EG_COAL | INDIA | NER | 2029 | 2032 | 0.38097 | 13721.0313 | 133.523 | 0.85 | EG_COALNER2029
EG_COAL | INDIA | SR | 2029 | 2032 | 0.38097 | 13721.0313 | 133.523 | 0.85 | EG_COALSR2029
EG_COAL | INDIA | NR | 2029 | 2032 | 0.38097 | 13721.0313 | 133.523 | 0.85 | EG_COALNR2029
EG_COAL | INDIA | ER | 2029 | 2033 | 0.38097 | 13721.0313 | 133.523 | 0.85 | EG_COALER2029
EG_COAL | INDIA | WR | 2029 | 2033 | 0.38097 | 13721.0313 | 133.523 | 0.85 | EG_COALWR2029
EG_COAL | INDIA | NER | 2029 | 2033 | 0.38097 | 13721.0313 | 133.523 | 0.85 | EG_COALNER2029
EG_COAL | INDIA | SR | 2029 | 2033 | 0.38097 | 13721.0313 | 133.523 | 0.85 | EG_COALSR2029
EG_COAL | INDIA | NR | 2029 | 2033 | 0.38097 | 13721.0313 | 133.523 | 0.85 | EG_COALNR2029
EG_COAL | INDIA | ER | 2029 | 2034 | 0.38097 | 13721.0313 | 133.523 | 0.85 | EG_COALER2029
EG_COAL | INDIA | WR | 2029 | 2034 | 0.38097 | 13721.0313 | 133.523 | 0.85 | EG_COALWR2029
EG_COAL | INDIA | NER | 2029 | 2034 | 0.38097 | 13721.0313 | 133.523 | 0.85 | EG_COALNER2029
EG_COAL | INDIA | SR | 2029 | 2034 | 0.38097 | 13721.0313 | 133.523 | 0.85 | EG_COALSR2029
EG_COAL | INDIA | NR | 2029 | 2034 | 0.38097 | 13721.0313 | 133.523 | 0.85 | EG_COALNR2029
EG_COAL | INDIA | ER | 2029 | 2035 | 0.38097 | 13721.0313 | 133.523 | 0.85 | EG_COALER2029
EG_COAL | INDIA | WR | 2029 | 2035 | 0.38097 | 13721.0313 | 133.523 | 0.85 | EG_COALWR2029
EG_COAL | INDIA | NER | 2029 | 2035 | 0.38097 | 13721.0313 | 133.523 | 0.85 | EG_COALNER2029
EG_COAL | INDIA | SR | 2029 | 2035 | 0.38097 | 13721.0313 | 133.523 | 0.85 | EG_COALSR2029
EG_COAL | INDIA | NR | 2029 | 2035 | 0.38097 | 13721.0313 | 133.523 | 0.85 | EG_COALNR2029
EG_COAL | INDIA | ER | 2029 | 2036 | 0.38097 | 13721.0313 | 133.523 | 0.85 | EG_COALER2029
EG_COAL | INDIA | WR | 2029 | 2036 | 0.38097 | 13721.0313 | 133.523 | 0.85 | EG_COALWR2029
EG_COAL | INDIA | NER | 2029 | 2036 | 0.38097 | 13721.0313 | 133.523 | 0.85 | EG_COALNER2029
EG_COAL | INDIA | SR | 2029 | 2036 | 0.38097 | 13721.0313 | 133.523 | 0.85 | EG_COALSR2029
EG_COAL | INDIA | NR | 2029 | 2036 | 0.38097 | 13721.0313 | 133.523 | 0.85 | EG_COALNR2029
EG_COAL | INDIA | ER | 2029 | 2037 | 0.38097 | 13721.0313 | 133.523 | 0.85 | EG_COALER2029
EG_COAL | INDIA | WR | 2029 | 2037 | 0.38097 | 13721.0313 | 133.523 | 0.85 | EG_COALWR2029
EG_COAL | INDIA | NER | 2029 | 2037 | 0.38097 | 13721.0313 | 133.523 | 0.85 | EG_COALNER2029
EG_COAL | INDIA | SR | 2029 | 2037 | 0.38097 | 13721.0313 | 133.523 | 0.85 | EG_COALSR2029
EG_COAL | INDIA | NR | 2029 | 2037 | 0.38097 | 13721.0313 | 133.523 | 0.85 | EG_COALNR2029
EG_COAL | INDIA | ER | 2029 | 2038 | 0.38097 | 13721.0313 | 133.523 | 0.85 | EG_COALER2029
EG_COAL | INDIA | WR | 2029 | 2038 | 0.38097 | 13721.0313 | 133.523 | 0.85 | EG_COALWR2029
EG_COAL | INDIA | NER | 2029 | 2038 | 0.38097 | 13721.0313 | 133.523 | 0.85 | EG_COALNER2029
EG_COAL | INDIA | SR | 2029 | 2038 | 0.38097 | 13721.0313 | 133.523 | 0.85 | EG_COALSR2029
EG_COAL | INDIA | NR | 2029 | 2038 | 0.38097 | 13721.0313 | 133.523 | 0.85 | EG_COALNR2029
EG_COAL | INDIA | ER | 2029 | 2039 | 0.38097 | 13721.0313 | 133.523 | 0.85 | EG_COALER2029
EG_COAL | INDIA | WR | 2029 | 2039 | 0.38097 | 13721.0313 | 133.523 | 0.85 | EG_COALWR2029
EG_COAL | INDIA | NER | 2029 | 2039 | 0.38097 | 13721.0313 | 133.523 | 0.85 | EG_COALNER2029
EG_COAL | INDIA | SR | 2029 | 2039 | 0.38097 | 13721.0313 | 133.523 | 0.85 | EG_COALSR2029
EG_COAL | INDIA | NR | 2029 | 2039 | 0.38097 | 13721.0313 | 133.523 | 0.85 | EG_COALNR2029
EG_COAL | INDIA | ER | 2029 | 2040 | 0.38097 | 13721.0313 | 133.523 | 0.85 | EG_COALER2029
EG_COAL | INDIA | WR | 2029 | 2040 | 0.38097 | 13721.0313 | 133.523 | 0.85 | EG_COALWR2029
EG_COAL | INDIA | NER | 2029 | 2040 | 0.38097 | 13721.0313 | 133.523 | 0.85 | EG_COALNER2029
EG_COAL | INDIA | SR | 2029 | 2040 | 0.38097 | 13721.0313 | 133.523 | 0.85 | EG_COALSR2029
EG_COAL | INDIA | NR | 2029 | 2040 | 0.38097 | 13721.0313 | 133.523 | 0.85 | EG_COALNR2029
EG_COAL | INDIA | ER | 2029 | 2041 | 0.38097 | 13721.0313 | 133.523 | 0.85 | EG_COALER2029
EG_COAL | INDIA | WR | 2029 | 2041 | 0.38097 | 13721.0313 | 133.523 | 0.85 | EG_COALWR2029
EG_COAL | INDIA | NER | 2029 | 2041 | 0.38097 | 13721.0313 | 133.523 | 0.85 | EG_COALNER2029
EG_COAL | INDIA | SR | 2029 | 2041 | 0.38097 | 13721.0313 | 133.523 | 0.85 | EG_COALSR2029
EG_COAL | INDIA | NR | 2029 | 2041 | 0.38097 | 13721.0313 | 133.523 | 0.85 | EG_COALNR2029
EG_CCGT | INDIA | ER | 2029 | 2029 | 0.40444 | 8512.2278 | 0 | 0.85 | EG_CCGTER2029
EG_CCGT | INDIA | WR | 2029 | 2029 | 0.40444 | 8512.2278 | 0 | 0.85 | EG_CCGTWR2029
EG_CCGT | INDIA | NER | 2029 | 2029 | 0.40444 | 8512.2278 | 0 | 0.85 | EG_CCGTNER2029
EG_CCGT | INDIA | SR | 2029 | 2029 | 0.40444 | 8512.2278 | 0 | 0.85 | EG_CCGTSR2029
EG_CCGT | INDIA | NR | 2029 | 2029 | 0.40444 | 8512.2278 | 0 | 0.85 | EG_CCGTNR2029
EG_CCGT | INDIA | ER | 2029 | 2030 | 0.40444 | 8512.2278 | 0 | 0.85 | EG_CCGTER2029
EG_CCGT | INDIA | WR | 2029 | 2030 | 0.40444 | 8512.2278 | 0 | 0.85 | EG_CCGTWR2029
EG_CCGT | INDIA | NER | 2029 | 2030 | 0.40444 | 8512.2278 | 0 | 0.85 | EG_CCGTNER2029
EG_CCGT | INDIA | SR | 2029 | 2030 | 0.40444 | 8512.2278 | 0 | 0.85 | EG_CCGTSR2029
EG_CCGT | INDIA | NR | 2029 | 2030 | 0.40444 | 8512.2278 | 0 | 0.85 | EG_CCGTNR2029
EG_CCGT | INDIA | ER | 2029 | 2031 | 0.40444 | 8512.2278 | 0 | 0.85 | EG_CCGTER2029
EG_CCGT | INDIA | WR | 2029 | 2031 | 0.40444 | 8512.2278 | 0 | 0.85 | EG_CCGTWR2029
EG_CCGT | INDIA | NER | 2029 | 2031 | 0.40444 | 8512.2278 | 0 | 0.85 | EG_CCGTNER2029
EG_CCGT | INDIA | SR | 2029 | 2031 | 0.40444 | 8512.2278 | 0 | 0.85 | EG_CCGTSR2029
EG_CCGT | INDIA | NR | 2029 | 2031 | 0.40444 | 8512.2278 | 0 | 0.85 | EG_CCGTNR2029
EG_CCGT | INDIA | ER | 2029 | 2032 | 0.40444 | 8512.2278 | 0 | 0.85 | EG_CCGTER2029
EG_CCGT | INDIA | WR | 2029 | 2032 | 0.40444 | 8512.2278 | 0 | 0.85 | EG_CCGTWR2029
EG_CCGT | INDIA | NER | 2029 | 2032 | 0.40444 | 8512.2278 | 0 | 0.85 | EG_CCGTNER2029
EG_CCGT | INDIA | SR | 2029 | 2032 | 0.40444 | 8512.2278 | 0 | 0.85 | EG_CCGTSR2029
EG_CCGT | INDIA | NR | 2029 | 2032 | 0.40444 | 8512.2278 | 0 | 0.85 | EG_CCGTNR2029
EG_CCGT | INDIA | ER | 2029 | 2033 | 0.40444 | 8512.2278 | 0 | 0.85 | EG_CCGTER2029
EG_CCGT | INDIA | WR | 2029 | 2033 | 0.40444 | 8512.2278 | 0 | 0.85 | EG_CCGTWR2029
EG_CCGT | INDIA | NER | 2029 | 2033 | 0.40444 | 8512.2278 | 0 | 0.85 | EG_CCGTNER2029
EG_CCGT | INDIA | SR | 2029 | 2033 | 0.40444 | 8512.2278 | 0 | 0.85 | EG_CCGTSR2029
EG_CCGT | INDIA | NR | 2029 | 2033 | 0.40444 | 8512.2278 | 0 | 0.85 | EG_CCGTNR2029
EG_CCGT | INDIA | ER | 2029 | 2034 | 0.40444 | 8512.2278 | 0 | 0.85 | EG_CCGTER2029
EG_CCGT | INDIA | WR | 2029 | 2034 | 0.40444 | 8512.2278 | 0 | 0.85 | EG_CCGTWR2029
EG_CCGT | INDIA | NER | 2029 | 2034 | 0.40444 | 8512.2278 | 0 | 0.85 | EG_CCGTNER2029
EG_CCGT | INDIA | SR | 2029 | 2034 | 0.40444 | 8512.2278 | 0 | 0.85 | EG_CCGTSR2029
EG_CCGT | INDIA | NR | 2029 | 2034 | 0.40444 | 8512.2278 | 0 | 0.85 | EG_CCGTNR2029
EG_CCGT | INDIA | ER | 2029 | 2035 | 0.40444 | 8512.2278 | 0 | 0.85 | EG_CCGTER2029
EG_CCGT | INDIA | WR | 2029 | 2035 | 0.40444 | 8512.2278 | 0 | 0.85 | EG_CCGTWR2029
EG_CCGT | INDIA | NER | 2029 | 2035 | 0.40444 | 8512.2278 | 0 | 0.85 | EG_CCGTNER2029
EG_CCGT | INDIA | SR | 2029 | 2035 | 0.40444 | 8512.2278 | 0 | 0.85 | EG_CCGTSR2029
EG_CCGT | INDIA | NR | 2029 | 2035 | 0.40444 | 8512.2278 | 0 | 0.85 | EG_CCGTNR2029
EG_CCGT | INDIA | ER | 2029 | 2036 | 0.40444 | 8512.2278 | 0 | 0.85 | EG_CCGTER2029
EG_CCGT | INDIA | WR | 2029 | 2036 | 0.40444 | 8512.2278 | 0 | 0.85 | EG_CCGTWR2029
EG_CCGT | INDIA | NER | 2029 | 2036 | 0.40444 | 8512.2278 | 0 | 0.85 | EG_CCGTNER2029
EG_CCGT | INDIA | SR | 2029 | 2036 | 0.40444 | 8512.2278 | 0 | 0.85 | EG_CCGTSR2029
EG_CCGT | INDIA | NR | 2029 | 2036 | 0.40444 | 8512.2278 | 0 | 0.85 | EG_CCGTNR2029
EG_CCGT | INDIA | ER | 2029 | 2037 | 0.40444 | 8512.2278 | 0 | 0.85 | EG_CCGTER2029
EG_CCGT | INDIA | WR | 2029 | 2037 | 0.40444 | 8512.2278 | 0 | 0.85 | EG_CCGTWR2029
EG_CCGT | INDIA | NER | 2029 | 2037 | 0.40444 | 8512.2278 | 0 | 0.85 | EG_CCGTNER2029
EG_CCGT | INDIA | SR | 2029 | 2037 | 0.40444 | 8512.2278 | 0 | 0.85 | EG_CCGTSR2029
EG_CCGT | INDIA | NR | 2029 | 2037 | 0.40444 | 8512.2278 | 0 | 0.85 | EG_CCGTNR2029
EG_CCGT | INDIA | ER | 2029 | 2038 | 0.40444 | 8512.2278 | 0 | 0.85 | EG_CCGTER2029
EG_CCGT | INDIA | WR | 2029 | 2038 | 0.40444 | 8512.2278 | 0 | 0.85 | EG_CCGTWR2029
EG_CCGT | INDIA | NER | 2029 | 2038 | 0.40444 | 8512.2278 | 0 | 0.85 | EG_CCGTNER2029
EG_CCGT | INDIA | SR | 2029 | 2038 | 0.40444 | 8512.2278 | 0 | 0.85 | EG_CCGTSR2029
EG_CCGT | INDIA | NR | 2029 | 2038 | 0.40444 | 8512.2278 | 0 | 0.85 | EG_CCGTNR2029
EG_CCGT | INDIA | ER | 2029 | 2039 | 0.40444 | 8512.2278 | 0 | 0.85 | EG_CCGTER2029
EG_CCGT | INDIA | WR | 2029 | 2039 | 0.40444 | 8512.2278 | 0 | 0.85 | EG_CCGTWR2029
EG_CCGT | INDIA | NER | 2029 | 2039 | 0.40444 | 8512.2278 | 0 | 0.85 | EG_CCGTNER2029
EG_CCGT | INDIA | SR | 2029 | 2039 | 0.40444 | 8512.2278 | 0 | 0.85 | EG_CCGTSR2029
EG_CCGT | INDIA | NR | 2029 | 2039 | 0.40444 | 8512.2278 | 0 | 0.85 | EG_CCGTNR2029
EG_CCGT | INDIA | ER | 2029 | 2040 | 0.40444 | 8512.2278 | 0 | 0.85 | EG_CCGTER2029
EG_CCGT | INDIA | WR | 2029 | 2040 | 0.40444 | 8512.2278 | 0 | 0.85 | EG_CCGTWR2029
EG_CCGT | INDIA | NER | 2029 | 2040 | 0.40444 | 8512.2278 | 0 | 0.85 | EG_CCGTNER2029
EG_CCGT | INDIA | SR | 2029 | 2040 | 0.40444 | 8512.2278 | 0 | 0.85 | EG_CCGTSR2029
EG_CCGT | INDIA | NR | 2029 | 2040 | 0.40444 | 8512.2278 | 0 | 0.85 | EG_CCGTNR2029
EG_CCGT | INDIA | ER | 2029 | 2041 | 0.40444 | 8512.2278 | 0 | 0.85 | EG_CCGTER2029
EG_CCGT | INDIA | WR | 2029 | 2041 | 0.40444 | 8512.2278 | 0 | 0.85 | EG_CCGTWR2029
EG_CCGT | INDIA | NER | 2029 | 2041 | 0.40444 | 8512.2278 | 0 | 0.85 | EG_CCGTNER2029
EG_CCGT | INDIA | SR | 2029 | 2041 | 0.40444 | 8512.2278 | 0 | 0.85 | EG_CCGTSR2029
EG_CCGT | INDIA | NR | 2029 | 2041 | 0.40444 | 8512.2278 | 0 | 0.85 | EG_CCGTNR2029
EG_OCGT | INDIA | ER | 2029 | 2029 | 0.2807 | 6679.7506 | 0 | 0.85 | EG_OCGTER2029
EG_OCGT | INDIA | WR | 2029 | 2029 | 0.2807 | 6679.7506 | 0 | 0.85 | EG_OCGTWR2029
EG_OCGT | INDIA | NER | 2029 | 2029 | 0.2807 | 6679.7506 | 0 | 0.85 | EG_OCGTNER2029
EG_OCGT | INDIA | SR | 2029 | 2029 | 0.2807 | 6679.7506 | 0 | 0.85 | EG_OCGTSR2029
EG_OCGT | INDIA | NR | 2029 | 2029 | 0.2807 | 6679.7506 | 0 | 0.85 | EG_OCGTNR2029
EG_OCGT | INDIA | ER | 2029 | 2030 | 0.2807 | 6679.7506 | 0 | 0.85 | EG_OCGTER2029
EG_OCGT | INDIA | WR | 2029 | 2030 | 0.2807 | 6679.7506 | 0 | 0.85 | EG_OCGTWR2029
EG_OCGT | INDIA | NER | 2029 | 2030 | 0.2807 | 6679.7506 | 0 | 0.85 | EG_OCGTNER2029
EG_OCGT | INDIA | SR | 2029 | 2030 | 0.2807 | 6679.7506 | 0 | 0.85 | EG_OCGTSR2029
EG_OCGT | INDIA | NR | 2029 | 2030 | 0.2807 | 6679.7506 | 0 | 0.85 | EG_OCGTNR2029
EG_OCGT | INDIA | ER | 2029 | 2031 | 0.2807 | 6679.7506 | 0 | 0.85 | EG_OCGTER2029
EG_OCGT | INDIA | WR | 2029 | 2031 | 0.2807 | 6679.7506 | 0 | 0.85 | EG_OCGTWR2029
EG_OCGT | INDIA | NER | 2029 | 2031 | 0.2807 | 6679.7506 | 0 | 0.85 | EG_OCGTNER2029
EG_OCGT | INDIA | SR | 2029 | 2031 | 0.2807 | 6679.7506 | 0 | 0.85 | EG_OCGTSR2029
EG_OCGT | INDIA | NR | 2029 | 2031 | 0.2807 | 6679.7506 | 0 | 0.85 | EG_OCGTNR2029
EG_OCGT | INDIA | ER | 2029 | 2032 | 0.2807 | 6679.7506 | 0 | 0.85 | EG_OCGTER2029
EG_OCGT | INDIA | WR | 2029 | 2032 | 0.2807 | 6679.7506 | 0 | 0.85 | EG_OCGTWR2029
EG_OCGT | INDIA | NER | 2029 | 2032 | 0.2807 | 6679.7506 | 0 | 0.85 | EG_OCGTNER2029
EG_OCGT | INDIA | SR | 2029 | 2032 | 0.2807 | 6679.7506 | 0 | 0.85 | EG_OCGTSR2029
EG_OCGT | INDIA | NR | 2029 | 2032 | 0.2807 | 6679.7506 | 0 | 0.85 | EG_OCGTNR2029
EG_OCGT | INDIA | ER | 2029 | 2033 | 0.2807 | 6679.7506 | 0 | 0.85 | EG_OCGTER2029
EG_OCGT | INDIA | WR | 2029 | 2033 | 0.2807 | 6679.7506 | 0 | 0.85 | EG_OCGTWR2029
EG_OCGT | INDIA | NER | 2029 | 2033 | 0.2807 | 6679.7506 | 0 | 0.85 | EG_OCGTNER2029
EG_OCGT | INDIA | SR | 2029 | 2033 | 0.2807 | 6679.7506 | 0 | 0.85 | EG_OCGTSR2029
EG_OCGT | INDIA | NR | 2029 | 2033 | 0.2807 | 6679.7506 | 0 | 0.85 | EG_OCGTNR2029
EG_OCGT | INDIA | ER | 2029 | 2034 | 0.2807 | 6679.7506 | 0 | 0.85 | EG_OCGTER2029
EG_OCGT | INDIA | WR | 2029 | 2034 | 0.2807 | 6679.7506 | 0 | 0.85 | EG_OCGTWR2029
EG_OCGT | INDIA | NER | 2029 | 2034 | 0.2807 | 6679.7506 | 0 | 0.85 | EG_OCGTNER2029
EG_OCGT | INDIA | SR | 2029 | 2034 | 0.2807 | 6679.7506 | 0 | 0.85 | EG_OCGTSR2029
EG_OCGT | INDIA | NR | 2029 | 2034 | 0.2807 | 6679.7506 | 0 | 0.85 | EG_OCGTNR2029
EG_OCGT | INDIA | ER | 2029 | 2035 | 0.2807 | 6679.7506 | 0 | 0.85 | EG_OCGTER2029
EG_OCGT | INDIA | WR | 2029 | 2035 | 0.2807 | 6679.7506 | 0 | 0.85 | EG_OCGTWR2029
EG_OCGT | INDIA | NER | 2029 | 2035 | 0.2807 | 6679.7506 | 0 | 0.85 | EG_OCGTNER2029
EG_OCGT | INDIA | SR | 2029 | 2035 | 0.2807 | 6679.7506 | 0 | 0.85 | EG_OCGTSR2029
EG_OCGT | INDIA | NR | 2029 | 2035 | 0.2807 | 6679.7506 | 0 | 0.85 | EG_OCGTNR2029
EG_OCGT | INDIA | ER | 2029 | 2036 | 0.2807 | 6679.7506 | 0 | 0.85 | EG_OCGTER2029
EG_OCGT | INDIA | WR | 2029 | 2036 | 0.2807 | 6679.7506 | 0 | 0.85 | EG_OCGTWR2029
EG_OCGT | INDIA | NER | 2029 | 2036 | 0.2807 | 6679.7506 | 0 | 0.85 | EG_OCGTNER2029
EG_OCGT | INDIA | SR | 2029 | 2036 | 0.2807 | 6679.7506 | 0 | 0.85 | EG_OCGTSR2029
EG_OCGT | INDIA | NR | 2029 | 2036 | 0.2807 | 6679.7506 | 0 | 0.85 | EG_OCGTNR2029
EG_OCGT | INDIA | ER | 2029 | 2037 | 0.2807 | 6679.7506 | 0 | 0.85 | EG_OCGTER2029
EG_OCGT | INDIA | WR | 2029 | 2037 | 0.2807 | 6679.7506 | 0 | 0.85 | EG_OCGTWR2029
EG_OCGT | INDIA | NER | 2029 | 2037 | 0.2807 | 6679.7506 | 0 | 0.85 | EG_OCGTNER2029
EG_OCGT | INDIA | SR | 2029 | 2037 | 0.2807 | 6679.7506 | 0 | 0.85 | EG_OCGTSR2029
EG_OCGT | INDIA | NR | 2029 | 2037 | 0.2807 | 6679.7506 | 0 | 0.85 | EG_OCGTNR2029
EG_OCGT | INDIA | ER | 2029 | 2038 | 0.2807 | 6679.7506 | 0 | 0.85 | EG_OCGTER2029
EG_OCGT | INDIA | WR | 2029 | 2038 | 0.2807 | 6679.7506 | 0 | 0.85 | EG_OCGTWR2029
EG_OCGT | INDIA | NER | 2029 | 2038 | 0.2807 | 6679.7506 | 0 | 0.85 | EG_OCGTNER2029
EG_OCGT | INDIA | SR | 2029 | 2038 | 0.2807 | 6679.7506 | 0 | 0.85 | EG_OCGTSR2029
EG_OCGT | INDIA | NR | 2029 | 2038 | 0.2807 | 6679.7506 | 0 | 0.85 | EG_OCGTNR2029
EG_OCGT | INDIA | ER | 2029 | 2039 | 0.2807 | 6679.7506 | 0 | 0.85 | EG_OCGTER2029
EG_OCGT | INDIA | WR | 2029 | 2039 | 0.2807 | 6679.7506 | 0 | 0.85 | EG_OCGTWR2029
EG_OCGT | INDIA | NER | 2029 | 2039 | 0.2807 | 6679.7506 | 0 | 0.85 | EG_OCGTNER2029
EG_OCGT | INDIA | SR | 2029 | 2039 | 0.2807 | 6679.7506 | 0 | 0.85 | EG_OCGTSR2029
EG_OCGT | INDIA | NR | 2029 | 2039 | 0.2807 | 6679.7506 | 0 | 0.85 | EG_OCGTNR2029
EG_OCGT | INDIA | ER | 2029 | 2040 | 0.2807 | 6679.7506 | 0 | 0.85 | EG_OCGTER2029
EG_OCGT | INDIA | WR | 2029 | 2040 | 0.2807 | 6679.7506 | 0 | 0.85 | EG_OCGTWR2029
EG_OCGT | INDIA | NER | 2029 | 2040 | 0.2807 | 6679.7506 | 0 | 0.85 | EG_OCGTNER2029
EG_OCGT | INDIA | SR | 2029 | 2040 | 0.2807 | 6679.7506 | 0 | 0.85 | EG_OCGTSR2029
EG_OCGT | INDIA | NR | 2029 | 2040 | 0.2807 | 6679.7506 | 0 | 0.85 | EG_OCGTNR2029
EG_OCGT | INDIA | ER | 2029 | 2041 | 0.2807 | 6679.7506 | 0 | 0.85 | EG_OCGTER2029
EG_OCGT | INDIA | WR | 2029 | 2041 | 0.2807 | 6679.7506 | 0 | 0.85 | EG_OCGTWR2029
EG_OCGT | INDIA | NER | 2029 | 2041 | 0.2807 | 6679.7506 | 0 | 0.85 | EG_OCGTNER2029
EG_OCGT | INDIA | SR | 2029 | 2041 | 0.2807 | 6679.7506 | 0 | 0.85 | EG_OCGTSR2029
EG_OCGT | INDIA | NR | 2029 | 2041 | 0.2807 | 6679.7506 | 0 | 0.85 | EG_OCGTNR2029
EG_LH | INDIA | ER | 2029 | 2029 | 1 | 19631.8145 | 0 | 1 | EG_LHER2029
EG_LH | INDIA | WR | 2029 | 2029 | 1 | 19631.8145 | 0 | 1 | EG_LHWR2029
EG_LH | INDIA | NER | 2029 | 2029 | 1 | 19631.8145 | 0 | 1 | EG_LHNER2029
EG_LH | INDIA | SR | 2029 | 2029 | 1 | 19631.8145 | 0 | 1 | EG_LHSR2029
EG_LH | INDIA | NR | 2029 | 2029 | 1 | 19631.8145 | 0 | 1 | EG_LHNR2029
EG_LH | INDIA | ER | 2029 | 2030 | 1 | 19631.8145 | 0 | 1 | EG_LHER2029
EG_LH | INDIA | WR | 2029 | 2030 | 1 | 19631.8145 | 0 | 1 | EG_LHWR2029
EG_LH | INDIA | NER | 2029 | 2030 | 1 | 19631.8145 | 0 | 1 | EG_LHNER2029
EG_LH | INDIA | SR | 2029 | 2030 | 1 | 19631.8145 | 0 | 1 | EG_LHSR2029
EG_LH | INDIA | NR | 2029 | 2030 | 1 | 19631.8145 | 0 | 1 | EG_LHNR2029
EG_LH | INDIA | ER | 2029 | 2031 | 1 | 19631.8145 | 0 | 1 | EG_LHER2029
EG_LH | INDIA | WR | 2029 | 2031 | 1 | 19631.8145 | 0 | 1 | EG_LHWR2029
EG_LH | INDIA | NER | 2029 | 2031 | 1 | 19631.8145 | 0 | 1 | EG_LHNER2029
EG_LH | INDIA | SR | 2029 | 2031 | 1 | 19631.8145 | 0 | 1 | EG_LHSR2029
EG_LH | INDIA | NR | 2029 | 2031 | 1 | 19631.8145 | 0 | 1 | EG_LHNR2029
EG_LH | INDIA | ER | 2029 | 2032 | 1 | 19631.8145 | 0 | 1 | EG_LHER2029
EG_LH | INDIA | WR | 2029 | 2032 | 1 | 19631.8145 | 0 | 1 | EG_LHWR2029
EG_LH | INDIA | NER | 2029 | 2032 | 1 | 19631.8145 | 0 | 1 | EG_LHNER2029
EG_LH | INDIA | SR | 2029 | 2032 | 1 | 19631.8145 | 0 | 1 | EG_LHSR2029
EG_LH | INDIA | NR | 2029 | 2032 | 1 | 19631.8145 | 0 | 1 | EG_LHNR2029
EG_LH | INDIA | ER | 2029 | 2033 | 1 | 19631.8145 | 0 | 1 | EG_LHER2029
EG_LH | INDIA | WR | 2029 | 2033 | 1 | 19631.8145 | 0 | 1 | EG_LHWR2029
EG_LH | INDIA | NER | 2029 | 2033 | 1 | 19631.8145 | 0 | 1 | EG_LHNER2029
EG_LH | INDIA | SR | 2029 | 2033 | 1 | 19631.8145 | 0 | 1 | EG_LHSR2029
EG_LH | INDIA | NR | 2029 | 2033 | 1 | 19631.8145 | 0 | 1 | EG_LHNR2029
EG_LH | INDIA | ER | 2029 | 2034 | 1 | 19631.8145 | 0 | 1 | EG_LHER2029
EG_LH | INDIA | WR | 2029 | 2034 | 1 | 19631.8145 | 0 | 1 | EG_LHWR2029
EG_LH | INDIA | NER | 2029 | 2034 | 1 | 19631.8145 | 0 | 1 | EG_LHNER2029
EG_LH | INDIA | SR | 2029 | 2034 | 1 | 19631.8145 | 0 | 1 | EG_LHSR2029
EG_LH | INDIA | NR | 2029 | 2034 | 1 | 19631.8145 | 0 | 1 | EG_LHNR2029
EG_LH | INDIA | ER | 2029 | 2035 | 1 | 19631.8145 | 0 | 1 | EG_LHER2029
EG_LH | INDIA | WR | 2029 | 2035 | 1 | 19631.8145 | 0 | 1 | EG_LHWR2029
EG_LH | INDIA | NER | 2029 | 2035 | 1 | 19631.8145 | 0 | 1 | EG_LHNER2029
EG_LH | INDIA | SR | 2029 | 2035 | 1 | 19631.8145 | 0 | 1 | EG_LHSR2029
EG_LH | INDIA | NR | 2029 | 2035 | 1 | 19631.8145 | 0 | 1 | EG_LHNR2029
EG_LH | INDIA | ER | 2029 | 2036 | 1 | 19631.8145 | 0 | 1 | EG_LHER2029
EG_LH | INDIA | WR | 2029 | 2036 | 1 | 19631.8145 | 0 | 1 | EG_LHWR2029
EG_LH | INDIA | NER | 2029 | 2036 | 1 | 19631.8145 | 0 | 1 | EG_LHNER2029
EG_LH | INDIA | SR | 2029 | 2036 | 1 | 19631.8145 | 0 | 1 | EG_LHSR2029
EG_LH | INDIA | NR | 2029 | 2036 | 1 | 19631.8145 | 0 | 1 | EG_LHNR2029
EG_LH | INDIA | ER | 2029 | 2037 | 1 | 19631.8145 | 0 | 1 | EG_LHER2029
EG_LH | INDIA | WR | 2029 | 2037 | 1 | 19631.8145 | 0 | 1 | EG_LHWR2029
EG_LH | INDIA | NER | 2029 | 2037 | 1 | 19631.8145 | 0 | 1 | EG_LHNER2029
EG_LH | INDIA | SR | 2029 | 2037 | 1 | 19631.8145 | 0 | 1 | EG_LHSR2029
EG_LH | INDIA | NR | 2029 | 2037 | 1 | 19631.8145 | 0 | 1 | EG_LHNR2029
EG_LH | INDIA | ER | 2029 | 2038 | 1 | 19631.8145 | 0 | 1 | EG_LHER2029
EG_LH | INDIA | WR | 2029 | 2038 | 1 | 19631.8145 | 0 | 1 | EG_LHWR2029
EG_LH | INDIA | NER | 2029 | 2038 | 1 | 19631.8145 | 0 | 1 | EG_LHNER2029
EG_LH | INDIA | SR | 2029 | 2038 | 1 | 19631.8145 | 0 | 1 | EG_LHSR2029
EG_LH | INDIA | NR | 2029 | 2038 | 1 | 19631.8145 | 0 | 1 | EG_LHNR2029
EG_LH | INDIA | ER | 2029 | 2039 | 1 | 19631.8145 | 0 | 1 | EG_LHER2029
EG_LH | INDIA | WR | 2029 | 2039 | 1 | 19631.8145 | 0 | 1 | EG_LHWR2029
EG_LH | INDIA | NER | 2029 | 2039 | 1 | 19631.8145 | 0 | 1 | EG_LHNER2029
EG_LH | INDIA | SR | 2029 | 2039 | 1 | 19631.8145 | 0 | 1 | EG_LHSR2029
EG_LH | INDIA | NR | 2029 | 2039 | 1 | 19631.8145 | 0 | 1 | EG_LHNR2029
EG_LH | INDIA | ER | 2029 | 2040 | 1 | 19631.8145 | 0 | 1 | EG_LHER2029
EG_LH | INDIA | WR | 2029 | 2040 | 1 | 19631.8145 | 0 | 1 | EG_LHWR2029
EG_LH | INDIA | NER | 2029 | 2040 | 1 | 19631.8145 | 0 | 1 | EG_LHNER2029
EG_LH | INDIA | SR | 2029 | 2040 | 1 | 19631.8145 | 0 | 1 | EG_LHSR2029
EG_LH | INDIA | NR | 2029 | 2040 | 1 | 19631.8145 | 0 | 1 | EG_LHNR2029
EG_LH | INDIA | ER | 2029 | 2041 | 1 | 19631.8145 | 0 | 1 | EG_LHER2029
EG_LH | INDIA | WR | 2029 | 2041 | 1 | 19631.8145 | 0 | 1 | EG_LHWR2029
EG_LH | INDIA | NER | 2029 | 2041 | 1 | 19631.8145 | 0 | 1 | EG_LHNER2029
EG_LH | INDIA | SR | 2029 | 2041 | 1 | 19631.8145 | 0 | 1 | EG_LHSR2029
EG_LH | INDIA | NR | 2029 | 2041 | 1 | 19631.8145 | 0 | 1 | EG_LHNR2029
EG_SH | INDIA | ER | 2029 | 2029 | 1 | 11825.3488 | 0 | 1 | EG_SHER2029
EG_SH | INDIA | WR | 2029 | 2029 | 1 | 11825.3488 | 0 | 1 | EG_SHWR2029
EG_SH | INDIA | NER | 2029 | 2029 | 1 | 11825.3488 | 0 | 1 | EG_SHNER2029
EG_SH | INDIA | SR | 2029 | 2029 | 1 | 11825.3488 | 0 | 1 | EG_SHSR2029
EG_SH | INDIA | NR | 2029 | 2029 | 1 | 11825.3488 | 0 | 1 | EG_SHNR2029
EG_SH | INDIA | ER | 2029 | 2030 | 1 | 11825.3488 | 0 | 1 | EG_SHER2029
EG_SH | INDIA | WR | 2029 | 2030 | 1 | 11825.3488 | 0 | 1 | EG_SHWR2029
EG_SH | INDIA | NER | 2029 | 2030 | 1 | 11825.3488 | 0 | 1 | EG_SHNER2029
EG_SH | INDIA | SR | 2029 | 2030 | 1 | 11825.3488 | 0 | 1 | EG_SHSR2029
EG_SH | INDIA | NR | 2029 | 2030 | 1 | 11825.3488 | 0 | 1 | EG_SHNR2029
EG_SH | INDIA | ER | 2029 | 2031 | 1 | 11825.3488 | 0 | 1 | EG_SHER2029
EG_SH | INDIA | WR | 2029 | 2031 | 1 | 11825.3488 | 0 | 1 | EG_SHWR2029
EG_SH | INDIA | NER | 2029 | 2031 | 1 | 11825.3488 | 0 | 1 | EG_SHNER2029
EG_SH | INDIA | SR | 2029 | 2031 | 1 | 11825.3488 | 0 | 1 | EG_SHSR2029
EG_SH | INDIA | NR | 2029 | 2031 | 1 | 11825.3488 | 0 | 1 | EG_SHNR2029
EG_SH | INDIA | ER | 2029 | 2032 | 1 | 11825.3488 | 0 | 1 | EG_SHER2029
EG_SH | INDIA | WR | 2029 | 2032 | 1 | 11825.3488 | 0 | 1 | EG_SHWR2029
EG_SH | INDIA | NER | 2029 | 2032 | 1 | 11825.3488 | 0 | 1 | EG_SHNER2029
EG_SH | INDIA | SR | 2029 | 2032 | 1 | 11825.3488 | 0 | 1 | EG_SHSR2029
EG_SH | INDIA | NR | 2029 | 2032 | 1 | 11825.3488 | 0 | 1 | EG_SHNR2029
EG_SH | INDIA | ER | 2029 | 2033 | 1 | 11825.3488 | 0 | 1 | EG_SHER2029
EG_SH | INDIA | WR | 2029 | 2033 | 1 | 11825.3488 | 0 | 1 | EG_SHWR2029
EG_SH | INDIA | NER | 2029 | 2033 | 1 | 11825.3488 | 0 | 1 | EG_SHNER2029
EG_SH | INDIA | SR | 2029 | 2033 | 1 | 11825.3488 | 0 | 1 | EG_SHSR2029
EG_SH | INDIA | NR | 2029 | 2033 | 1 | 11825.3488 | 0 | 1 | EG_SHNR2029
EG_SH | INDIA | ER | 2029 | 2034 | 1 | 11825.3488 | 0 | 1 | EG_SHER2029
EG_SH | INDIA | WR | 2029 | 2034 | 1 | 11825.3488 | 0 | 1 | EG_SHWR2029
EG_SH | INDIA | NER | 2029 | 2034 | 1 | 11825.3488 | 0 | 1 | EG_SHNER2029
EG_SH | INDIA | SR | 2029 | 2034 | 1 | 11825.3488 | 0 | 1 | EG_SHSR2029
EG_SH | INDIA | NR | 2029 | 2034 | 1 | 11825.3488 | 0 | 1 | EG_SHNR2029
EG_SH | INDIA | ER | 2029 | 2035 | 1 | 11825.3488 | 0 | 1 | EG_SHER2029
EG_SH | INDIA | WR | 2029 | 2035 | 1 | 11825.3488 | 0 | 1 | EG_SHWR2029
EG_SH | INDIA | NER | 2029 | 2035 | 1 | 11825.3488 | 0 | 1 | EG_SHNER2029
EG_SH | INDIA | SR | 2029 | 2035 | 1 | 11825.3488 | 0 | 1 | EG_SHSR2029
EG_SH | INDIA | NR | 2029 | 2035 | 1 | 11825.3488 | 0 | 1 | EG_SHNR2029
EG_SH | INDIA | ER | 2029 | 2036 | 1 | 11825.3488 | 0 | 1 | EG_SHER2029
EG_SH | INDIA | WR | 2029 | 2036 | 1 | 11825.3488 | 0 | 1 | EG_SHWR2029
EG_SH | INDIA | NER | 2029 | 2036 | 1 | 11825.3488 | 0 | 1 | EG_SHNER2029
EG_SH | INDIA | SR | 2029 | 2036 | 1 | 11825.3488 | 0 | 1 | EG_SHSR2029
EG_SH | INDIA | NR | 2029 | 2036 | 1 | 11825.3488 | 0 | 1 | EG_SHNR2029
EG_SH | INDIA | ER | 2029 | 2037 | 1 | 11825.3488 | 0 | 1 | EG_SHER2029
EG_SH | INDIA | WR | 2029 | 2037 | 1 | 11825.3488 | 0 | 1 | EG_SHWR2029
EG_SH | INDIA | NER | 2029 | 2037 | 1 | 11825.3488 | 0 | 1 | EG_SHNER2029
EG_SH | INDIA | SR | 2029 | 2037 | 1 | 11825.3488 | 0 | 1 | EG_SHSR2029
EG_SH | INDIA | NR | 2029 | 2037 | 1 | 11825.3488 | 0 | 1 | EG_SHNR2029
EG_SH | INDIA | ER | 2029 | 2038 | 1 | 11825.3488 | 0 | 1 | EG_SHER2029
EG_SH | INDIA | WR | 2029 | 2038 | 1 | 11825.3488 | 0 | 1 | EG_SHWR2029
EG_SH | INDIA | NER | 2029 | 2038 | 1 | 11825.3488 | 0 | 1 | EG_SHNER2029
EG_SH | INDIA | SR | 2029 | 2038 | 1 | 11825.3488 | 0 | 1 | EG_SHSR2029
EG_SH | INDIA | NR | 2029 | 2038 | 1 | 11825.3488 | 0 | 1 | EG_SHNR2029
EG_SH | INDIA | ER | 2029 | 2039 | 1 | 11825.3488 | 0 | 1 | EG_SHER2029
EG_SH | INDIA | WR | 2029 | 2039 | 1 | 11825.3488 | 0 | 1 | EG_SHWR2029
EG_SH | INDIA | NER | 2029 | 2039 | 1 | 11825.3488 | 0 | 1 | EG_SHNER2029
EG_SH | INDIA | SR | 2029 | 2039 | 1 | 11825.3488 | 0 | 1 | EG_SHSR2029
EG_SH | INDIA | NR | 2029 | 2039 | 1 | 11825.3488 | 0 | 1 | EG_SHNR2029
EG_SH | INDIA | ER | 2029 | 2040 | 1 | 11825.3488 | 0 | 1 | EG_SHER2029
EG_SH | INDIA | WR | 2029 | 2040 | 1 | 11825.3488 | 0 | 1 | EG_SHWR2029
EG_SH | INDIA | NER | 2029 | 2040 | 1 | 11825.3488 | 0 | 1 | EG_SHNER2029
EG_SH | INDIA | SR | 2029 | 2040 | 1 | 11825.3488 | 0 | 1 | EG_SHSR2029
EG_SH | INDIA | NR | 2029 | 2040 | 1 | 11825.3488 | 0 | 1 | EG_SHNR2029
EG_SH | INDIA | ER | 2029 | 2041 | 1 | 11825.3488 | 0 | 1 | EG_SHER2029
EG_SH | INDIA | WR | 2029 | 2041 | 1 | 11825.3488 | 0 | 1 | EG_SHWR2029
EG_SH | INDIA | NER | 2029 | 2041 | 1 | 11825.3488 | 0 | 1 | EG_SHNER2029
EG_SH | INDIA | SR | 2029 | 2041 | 1 | 11825.3488 | 0 | 1 | EG_SHSR2029
EG_SH | INDIA | NR | 2029 | 2041 | 1 | 11825.3488 | 0 | 1 | EG_SHNR2029
EG_PHWR | INDIA | ER | 2029 | 2029 | 1 | 20833.2104 | 0 | 0.70917 | EG_PHWRER2029
EG_PHWR | INDIA | WR | 2029 | 2029 | 1 | 20833.2104 | 0 | 0.70917 | EG_PHWRWR2029
EG_PHWR | INDIA | NER | 2029 | 2029 | 1 | 20833.2104 | 0 | 0.70917 | EG_PHWRNER2029
EG_PHWR | INDIA | SR | 2029 | 2029 | 1 | 20833.2104 | 0 | 0.70917 | EG_PHWRSR2029
EG_PHWR | INDIA | NR | 2029 | 2029 | 1 | 20833.2104 | 0 | 0.70917 | EG_PHWRNR2029
EG_PHWR | INDIA | ER | 2029 | 2030 | 1 | 20833.2104 | 0 | 0.70917 | EG_PHWRER2029
EG_PHWR | INDIA | WR | 2029 | 2030 | 1 | 20833.2104 | 0 | 0.70917 | EG_PHWRWR2029
EG_PHWR | INDIA | NER | 2029 | 2030 | 1 | 20833.2104 | 0 | 0.70917 | EG_PHWRNER2029
EG_PHWR | INDIA | SR | 2029 | 2030 | 1 | 20833.2104 | 0 | 0.70917 | EG_PHWRSR2029
EG_PHWR | INDIA | NR | 2029 | 2030 | 1 | 20833.2104 | 0 | 0.70917 | EG_PHWRNR2029
EG_PHWR | INDIA | ER | 2029 | 2031 | 1 | 20833.2104 | 0 | 0.70917 | EG_PHWRER2029
EG_PHWR | INDIA | WR | 2029 | 2031 | 1 | 20833.2104 | 0 | 0.70917 | EG_PHWRWR2029
EG_PHWR | INDIA | NER | 2029 | 2031 | 1 | 20833.2104 | 0 | 0.70917 | EG_PHWRNER2029
EG_PHWR | INDIA | SR | 2029 | 2031 | 1 | 20833.2104 | 0 | 0.70917 | EG_PHWRSR2029
EG_PHWR | INDIA | NR | 2029 | 2031 | 1 | 20833.2104 | 0 | 0.70917 | EG_PHWRNR2029
EG_PHWR | INDIA | ER | 2029 | 2032 | 1 | 20833.2104 | 0 | 0.70917 | EG_PHWRER2029
EG_PHWR | INDIA | WR | 2029 | 2032 | 1 | 20833.2104 | 0 | 0.70917 | EG_PHWRWR2029
EG_PHWR | INDIA | NER | 2029 | 2032 | 1 | 20833.2104 | 0 | 0.70917 | EG_PHWRNER2029
EG_PHWR | INDIA | SR | 2029 | 2032 | 1 | 20833.2104 | 0 | 0.70917 | EG_PHWRSR2029
EG_PHWR | INDIA | NR | 2029 | 2032 | 1 | 20833.2104 | 0 | 0.70917 | EG_PHWRNR2029
EG_PHWR | INDIA | ER | 2029 | 2033 | 1 | 20833.2104 | 0 | 0.70917 | EG_PHWRER2029
EG_PHWR | INDIA | WR | 2029 | 2033 | 1 | 20833.2104 | 0 | 0.70917 | EG_PHWRWR2029
EG_PHWR | INDIA | NER | 2029 | 2033 | 1 | 20833.2104 | 0 | 0.70917 | EG_PHWRNER2029
EG_PHWR | INDIA | SR | 2029 | 2033 | 1 | 20833.2104 | 0 | 0.70917 | EG_PHWRSR2029
EG_PHWR | INDIA | NR | 2029 | 2033 | 1 | 20833.2104 | 0 | 0.70917 | EG_PHWRNR2029
EG_PHWR | INDIA | ER | 2029 | 2034 | 1 | 20833.2104 | 0 | 0.70917 | EG_PHWRER2029
EG_PHWR | INDIA | WR | 2029 | 2034 | 1 | 20833.2104 | 0 | 0.70917 | EG_PHWRWR2029
EG_PHWR | INDIA | NER | 2029 | 2034 | 1 | 20833.2104 | 0 | 0.70917 | EG_PHWRNER2029
EG_PHWR | INDIA | SR | 2029 | 2034 | 1 | 20833.2104 | 0 | 0.70917 | EG_PHWRSR2029
EG_PHWR | INDIA | NR | 2029 | 2034 | 1 | 20833.2104 | 0 | 0.70917 | EG_PHWRNR2029
EG_PHWR | INDIA | ER | 2029 | 2035 | 1 | 20833.2104 | 0 | 0.70917 | EG_PHWRER2029
EG_PHWR | INDIA | WR | 2029 | 2035 | 1 | 20833.2104 | 0 | 0.70917 | EG_PHWRWR2029
EG_PHWR | INDIA | NER | 2029 | 2035 | 1 | 20833.2104 | 0 | 0.70917 | EG_PHWRNER2029
EG_PHWR | INDIA | SR | 2029 | 2035 | 1 | 20833.2104 | 0 | 0.70917 | EG_PHWRSR2029
EG_PHWR | INDIA | NR | 2029 | 2035 | 1 | 20833.2104 | 0 | 0.70917 | EG_PHWRNR2029
EG_PHWR | INDIA | ER | 2029 | 2036 | 1 | 20833.2104 | 0 | 0.70917 | EG_PHWRER2029
EG_PHWR | INDIA | WR | 2029 | 2036 | 1 | 20833.2104 | 0 | 0.70917 | EG_PHWRWR2029
EG_PHWR | INDIA | NER | 2029 | 2036 | 1 | 20833.2104 | 0 | 0.70917 | EG_PHWRNER2029
EG_PHWR | INDIA | SR | 2029 | 2036 | 1 | 20833.2104 | 0 | 0.70917 | EG_PHWRSR2029
EG_PHWR | INDIA | NR | 2029 | 2036 | 1 | 20833.2104 | 0 | 0.70917 | EG_PHWRNR2029
EG_PHWR | INDIA | ER | 2029 | 2037 | 1 | 20833.2104 | 0 | 0.70917 | EG_PHWRER2029
EG_PHWR | INDIA | WR | 2029 | 2037 | 1 | 20833.2104 | 0 | 0.70917 | EG_PHWRWR2029
EG_PHWR | INDIA | NER | 2029 | 2037 | 1 | 20833.2104 | 0 | 0.70917 | EG_PHWRNER2029
EG_PHWR | INDIA | SR | 2029 | 2037 | 1 | 20833.2104 | 0 | 0.70917 | EG_PHWRSR2029
EG_PHWR | INDIA | NR | 2029 | 2037 | 1 | 20833.2104 | 0 | 0.70917 | EG_PHWRNR2029
EG_PHWR | INDIA | ER | 2029 | 2038 | 1 | 20833.2104 | 0 | 0.70917 | EG_PHWRER2029
EG_PHWR | INDIA | WR | 2029 | 2038 | 1 | 20833.2104 | 0 | 0.70917 | EG_PHWRWR2029
EG_PHWR | INDIA | NER | 2029 | 2038 | 1 | 20833.2104 | 0 | 0.70917 | EG_PHWRNER2029
EG_PHWR | INDIA | SR | 2029 | 2038 | 1 | 20833.2104 | 0 | 0.70917 | EG_PHWRSR2029
EG_PHWR | INDIA | NR | 2029 | 2038 | 1 | 20833.2104 | 0 | 0.70917 | EG_PHWRNR2029
EG_PHWR | INDIA | ER | 2029 | 2039 | 1 | 20833.2104 | 0 | 0.70917 | EG_PHWRER2029
EG_PHWR | INDIA | WR | 2029 | 2039 | 1 | 20833.2104 | 0 | 0.70917 | EG_PHWRWR2029
EG_PHWR | INDIA | NER | 2029 | 2039 | 1 | 20833.2104 | 0 | 0.70917 | EG_PHWRNER2029
EG_PHWR | INDIA | SR | 2029 | 2039 | 1 | 20833.2104 | 0 | 0.70917 | EG_PHWRSR2029
EG_PHWR | INDIA | NR | 2029 | 2039 | 1 | 20833.2104 | 0 | 0.70917 | EG_PHWRNR2029
EG_PHWR | INDIA | ER | 2029 | 2040 | 1 | 20833.2104 | 0 | 0.70917 | EG_PHWRER2029
EG_PHWR | INDIA | WR | 2029 | 2040 | 1 | 20833.2104 | 0 | 0.70917 | EG_PHWRWR2029
EG_PHWR | INDIA | NER | 2029 | 2040 | 1 | 20833.2104 | 0 | 0.70917 | EG_PHWRNER2029
EG_PHWR | INDIA | SR | 2029 | 2040 | 1 | 20833.2104 | 0 | 0.70917 | EG_PHWRSR2029
EG_PHWR | INDIA | NR | 2029 | 2040 | 1 | 20833.2104 | 0 | 0.70917 | EG_PHWRNR2029
EG_PHWR | INDIA | ER | 2029 | 2041 | 1 | 20833.2104 | 0 | 0.70917 | EG_PHWRER2029
EG_PHWR | INDIA | WR | 2029 | 2041 | 1 | 20833.2104 | 0 | 0.70917 | EG_PHWRWR2029
EG_PHWR | INDIA | NER | 2029 | 2041 | 1 | 20833.2104 | 0 | 0.70917 | EG_PHWRNER2029
EG_PHWR | INDIA | SR | 2029 | 2041 | 1 | 20833.2104 | 0 | 0.70917 | EG_PHWRSR2029
EG_PHWR | INDIA | NR | 2029 | 2041 | 1 | 20833.2104 | 0 | 0.70917 | EG_PHWRNR2029
EG_SMR | INDIA | ER | 2029 | 2029 | 1 | 35289.4294 | 0 | 0.70917 | EG_SMRER2029
EG_SMR | INDIA | WR | 2029 | 2029 | 1 | 35289.4294 | 0 | 0.70917 | EG_SMRWR2029
EG_SMR | INDIA | NER | 2029 | 2029 | 1 | 35289.4294 | 0 | 0.70917 | EG_SMRNER2029
EG_SMR | INDIA | SR | 2029 | 2029 | 1 | 35289.4294 | 0 | 0.70917 | EG_SMRSR2029
EG_SMR | INDIA | NR | 2029 | 2029 | 1 | 35289.4294 | 0 | 0.70917 | EG_SMRNR2029
EG_SMR | INDIA | ER | 2029 | 2030 | 1 | 35289.4294 | 0 | 0.70917 | EG_SMRER2029
EG_SMR | INDIA | WR | 2029 | 2030 | 1 | 35289.4294 | 0 | 0.70917 | EG_SMRWR2029
EG_SMR | INDIA | NER | 2029 | 2030 | 1 | 35289.4294 | 0 | 0.70917 | EG_SMRNER2029
EG_SMR | INDIA | SR | 2029 | 2030 | 1 | 35289.4294 | 0 | 0.70917 | EG_SMRSR2029
EG_SMR | INDIA | NR | 2029 | 2030 | 1 | 35289.4294 | 0 | 0.70917 | EG_SMRNR2029
EG_SMR | INDIA | ER | 2029 | 2031 | 1 | 35289.4294 | 0 | 0.70917 | EG_SMRER2029
EG_SMR | INDIA | WR | 2029 | 2031 | 1 | 35289.4294 | 0 | 0.70917 | EG_SMRWR2029
EG_SMR | INDIA | NER | 2029 | 2031 | 1 | 35289.4294 | 0 | 0.70917 | EG_SMRNER2029
EG_SMR | INDIA | SR | 2029 | 2031 | 1 | 35289.4294 | 0 | 0.70917 | EG_SMRSR2029
EG_SMR | INDIA | NR | 2029 | 2031 | 1 | 35289.4294 | 0 | 0.70917 | EG_SMRNR2029
EG_SMR | INDIA | ER | 2029 | 2032 | 1 | 35289.4294 | 0 | 0.70917 | EG_SMRER2029
EG_SMR | INDIA | WR | 2029 | 2032 | 1 | 35289.4294 | 0 | 0.70917 | EG_SMRWR2029
EG_SMR | INDIA | NER | 2029 | 2032 | 1 | 35289.4294 | 0 | 0.70917 | EG_SMRNER2029
EG_SMR | INDIA | SR | 2029 | 2032 | 1 | 35289.4294 | 0 | 0.70917 | EG_SMRSR2029
EG_SMR | INDIA | NR | 2029 | 2032 | 1 | 35289.4294 | 0 | 0.70917 | EG_SMRNR2029
EG_SMR | INDIA | ER | 2029 | 2033 | 1 | 35289.4294 | 0 | 0.70917 | EG_SMRER2029
EG_SMR | INDIA | WR | 2029 | 2033 | 1 | 35289.4294 | 0 | 0.70917 | EG_SMRWR2029
EG_SMR | INDIA | NER | 2029 | 2033 | 1 | 35289.4294 | 0 | 0.70917 | EG_SMRNER2029
EG_SMR | INDIA | SR | 2029 | 2033 | 1 | 35289.4294 | 0 | 0.70917 | EG_SMRSR2029
EG_SMR | INDIA | NR | 2029 | 2033 | 1 | 35289.4294 | 0 | 0.70917 | EG_SMRNR2029
EG_SMR | INDIA | ER | 2029 | 2034 | 1 | 35289.4294 | 0 | 0.70917 | EG_SMRER2029
EG_SMR | INDIA | WR | 2029 | 2034 | 1 | 35289.4294 | 0 | 0.70917 | EG_SMRWR2029
EG_SMR | INDIA | NER | 2029 | 2034 | 1 | 35289.4294 | 0 | 0.70917 | EG_SMRNER2029
EG_SMR | INDIA | SR | 2029 | 2034 | 1 | 35289.4294 | 0 | 0.70917 | EG_SMRSR2029
EG_SMR | INDIA | NR | 2029 | 2034 | 1 | 35289.4294 | 0 | 0.70917 | EG_SMRNR2029
EG_SMR | INDIA | ER | 2029 | 2035 | 1 | 35289.4294 | 0 | 0.70917 | EG_SMRER2029
EG_SMR | INDIA | WR | 2029 | 2035 | 1 | 35289.4294 | 0 | 0.70917 | EG_SMRWR2029
EG_SMR | INDIA | NER | 2029 | 2035 | 1 | 35289.4294 | 0 | 0.70917 | EG_SMRNER2029
EG_SMR | INDIA | SR | 2029 | 2035 | 1 | 35289.4294 | 0 | 0.70917 | EG_SMRSR2029
EG_SMR | INDIA | NR | 2029 | 2035 | 1 | 35289.4294 | 0 | 0.70917 | EG_SMRNR2029
EG_SMR | INDIA | ER | 2029 | 2036 | 1 | 35289.4294 | 0 | 0.70917 | EG_SMRER2029
EG_SMR | INDIA | WR | 2029 | 2036 | 1 | 35289.4294 | 0 | 0.70917 | EG_SMRWR2029
EG_SMR | INDIA | NER | 2029 | 2036 | 1 | 35289.4294 | 0 | 0.70917 | EG_SMRNER2029
EG_SMR | INDIA | SR | 2029 | 2036 | 1 | 35289.4294 | 0 | 0.70917 | EG_SMRSR2029
EG_SMR | INDIA | NR | 2029 | 2036 | 1 | 35289.4294 | 0 | 0.70917 | EG_SMRNR2029
EG_SMR | INDIA | ER | 2029 | 2037 | 1 | 35289.4294 | 0 | 0.70917 | EG_SMRER2029
EG_SMR | INDIA | WR | 2029 | 2037 | 1 | 35289.4294 | 0 | 0.70917 | EG_SMRWR2029
EG_SMR | INDIA | NER | 2029 | 2037 | 1 | 35289.4294 | 0 | 0.70917 | EG_SMRNER2029
EG_SMR | INDIA | SR | 2029 | 2037 | 1 | 35289.4294 | 0 | 0.70917 | EG_SMRSR2029
EG_SMR | INDIA | NR | 2029 | 2037 | 1 | 35289.4294 | 0 | 0.70917 | EG_SMRNR2029
EG_SMR | INDIA | ER | 2029 | 2038 | 1 | 35289.4294 | 0 | 0.70917 | EG_SMRER2029
EG_SMR | INDIA | WR | 2029 | 2038 | 1 | 35289.4294 | 0 | 0.70917 | EG_SMRWR2029
EG_SMR | INDIA | NER | 2029 | 2038 | 1 | 35289.4294 | 0 | 0.70917 | EG_SMRNER2029
EG_SMR | INDIA | SR | 2029 | 2038 | 1 | 35289.4294 | 0 | 0.70917 | EG_SMRSR2029
EG_SMR | INDIA | NR | 2029 | 2038 | 1 | 35289.4294 | 0 | 0.70917 | EG_SMRNR2029
EG_SMR | INDIA | ER | 2029 | 2039 | 1 | 35289.4294 | 0 | 0.70917 | EG_SMRER2029
EG_SMR | INDIA | WR | 2029 | 2039 | 1 | 35289.4294 | 0 | 0.70917 | EG_SMRWR2029
EG_SMR | INDIA | NER | 2029 | 2039 | 1 | 35289.4294 | 0 | 0.70917 | EG_SMRNER2029
EG_SMR | INDIA | SR | 2029 | 2039 | 1 | 35289.4294 | 0 | 0.70917 | EG_SMRSR2029
EG_SMR | INDIA | NR | 2029 | 2039 | 1 | 35289.4294 | 0 | 0.70917 | EG_SMRNR2029
EG_SMR | INDIA | ER | 2029 | 2040 | 1 | 35289.4294 | 0 | 0.70917 | EG_SMRER2029
EG_SMR | INDIA | WR | 2029 | 2040 | 1 | 35289.4294 | 0 | 0.70917 | EG_SMRWR2029
EG_SMR | INDIA | NER | 2029 | 2040 | 1 | 35289.4294 | 0 | 0.70917 | EG_SMRNER2029
EG_SMR | INDIA | SR | 2029 | 2040 | 1 | 35289.4294 | 0 | 0.70917 | EG_SMRSR2029
EG_SMR | INDIA | NR | 2029 | 2040 | 1 | 35289.4294 | 0 | 0.70917 | EG_SMRNR2029
EG_SMR | INDIA | ER | 2029 | 2041 | 1 | 35289.4294 | 0 | 0.70917 | EG_SMRER2029
EG_SMR | INDIA | WR | 2029 | 2041 | 1 | 35289.4294 | 0 | 0.70917 | EG_SMRWR2029
EG_SMR | INDIA | NER | 2029 | 2041 | 1 | 35289.4294 | 0 | 0.70917 | EG_SMRNER2029
EG_SMR | INDIA | SR | 2029 | 2041 | 1 | 35289.4294 | 0 | 0.70917 | EG_SMRSR2029
EG_SMR | INDIA | NR | 2029 | 2041 | 1 | 35289.4294 | 0 | 0.70917 | EG_SMRNR2029
EG_BIOMASS | INDIA | ER | 2029 | 2029 | 0.23885 | 7713.4572 | 0 | 1 | EG_BIOMASSER2029
EG_BIOMASS | INDIA | WR | 2029 | 2029 | 0.23885 | 7713.4572 | 0 | 1 | EG_BIOMASSWR2029
EG_BIOMASS | INDIA | NER | 2029 | 2029 | 0.23885 | 7713.4572 | 0 | 1 | EG_BIOMASSNER2029
EG_BIOMASS | INDIA | SR | 2029 | 2029 | 0.23885 | 7713.4572 | 0 | 1 | EG_BIOMASSSR2029
EG_BIOMASS | INDIA | NR | 2029 | 2029 | 0.23885 | 7713.4572 | 0 | 1 | EG_BIOMASSNR2029
EG_BIOMASS | INDIA | ER | 2029 | 2030 | 0.23885 | 7713.4572 | 0 | 1 | EG_BIOMASSER2029
EG_BIOMASS | INDIA | WR | 2029 | 2030 | 0.23885 | 7713.4572 | 0 | 1 | EG_BIOMASSWR2029
EG_BIOMASS | INDIA | NER | 2029 | 2030 | 0.23885 | 7713.4572 | 0 | 1 | EG_BIOMASSNER2029
EG_BIOMASS | INDIA | SR | 2029 | 2030 | 0.23885 | 7713.4572 | 0 | 1 | EG_BIOMASSSR2029
EG_BIOMASS | INDIA | NR | 2029 | 2030 | 0.23885 | 7713.4572 | 0 | 1 | EG_BIOMASSNR2029
EG_BIOMASS | INDIA | ER | 2029 | 2031 | 0.23885 | 7713.4572 | 0 | 1 | EG_BIOMASSER2029
EG_BIOMASS | INDIA | WR | 2029 | 2031 | 0.23885 | 7713.4572 | 0 | 1 | EG_BIOMASSWR2029
EG_BIOMASS | INDIA | NER | 2029 | 2031 | 0.23885 | 7713.4572 | 0 | 1 | EG_BIOMASSNER2029
EG_BIOMASS | INDIA | SR | 2029 | 2031 | 0.23885 | 7713.4572 | 0 | 1 | EG_BIOMASSSR2029
EG_BIOMASS | INDIA | NR | 2029 | 2031 | 0.23885 | 7713.4572 | 0 | 1 | EG_BIOMASSNR2029
EG_BIOMASS | INDIA | ER | 2029 | 2032 | 0.23885 | 7713.4572 | 0 | 1 | EG_BIOMASSER2029
EG_BIOMASS | INDIA | WR | 2029 | 2032 | 0.23885 | 7713.4572 | 0 | 1 | EG_BIOMASSWR2029
EG_BIOMASS | INDIA | NER | 2029 | 2032 | 0.23885 | 7713.4572 | 0 | 1 | EG_BIOMASSNER2029
EG_BIOMASS | INDIA | SR | 2029 | 2032 | 0.23885 | 7713.4572 | 0 | 1 | EG_BIOMASSSR2029
EG_BIOMASS | INDIA | NR | 2029 | 2032 | 0.23885 | 7713.4572 | 0 | 1 | EG_BIOMASSNR2029
EG_BIOMASS | INDIA | ER | 2029 | 2033 | 0.23885 | 7713.4572 | 0 | 1 | EG_BIOMASSER2029
EG_BIOMASS | INDIA | WR | 2029 | 2033 | 0.23885 | 7713.4572 | 0 | 1 | EG_BIOMASSWR2029
EG_BIOMASS | INDIA | NER | 2029 | 2033 | 0.23885 | 7713.4572 | 0 | 1 | EG_BIOMASSNER2029
EG_BIOMASS | INDIA | SR | 2029 | 2033 | 0.23885 | 7713.4572 | 0 | 1 | EG_BIOMASSSR2029
EG_BIOMASS | INDIA | NR | 2029 | 2033 | 0.23885 | 7713.4572 | 0 | 1 | EG_BIOMASSNR2029
EG_BIOMASS | INDIA | ER | 2029 | 2034 | 0.23885 | 7713.4572 | 0 | 1 | EG_BIOMASSER2029
EG_BIOMASS | INDIA | WR | 2029 | 2034 | 0.23885 | 7713.4572 | 0 | 1 | EG_BIOMASSWR2029
EG_BIOMASS | INDIA | NER | 2029 | 2034 | 0.23885 | 7713.4572 | 0 | 1 | EG_BIOMASSNER2029
EG_BIOMASS | INDIA | SR | 2029 | 2034 | 0.23885 | 7713.4572 | 0 | 1 | EG_BIOMASSSR2029
EG_BIOMASS | INDIA | NR | 2029 | 2034 | 0.23885 | 7713.4572 | 0 | 1 | EG_BIOMASSNR2029
EG_BIOMASS | INDIA | ER | 2029 | 2035 | 0.23885 | 7713.4572 | 0 | 1 | EG_BIOMASSER2029
EG_BIOMASS | INDIA | WR | 2029 | 2035 | 0.23885 | 7713.4572 | 0 | 1 | EG_BIOMASSWR2029
EG_BIOMASS | INDIA | NER | 2029 | 2035 | 0.23885 | 7713.4572 | 0 | 1 | EG_BIOMASSNER2029
EG_BIOMASS | INDIA | SR | 2029 | 2035 | 0.23885 | 7713.4572 | 0 | 1 | EG_BIOMASSSR2029
EG_BIOMASS | INDIA | NR | 2029 | 2035 | 0.23885 | 7713.4572 | 0 | 1 | EG_BIOMASSNR2029
EG_BIOMASS | INDIA | ER | 2029 | 2036 | 0.23885 | 7713.4572 | 0 | 1 | EG_BIOMASSER2029
EG_BIOMASS | INDIA | WR | 2029 | 2036 | 0.23885 | 7713.4572 | 0 | 1 | EG_BIOMASSWR2029
EG_BIOMASS | INDIA | NER | 2029 | 2036 | 0.23885 | 7713.4572 | 0 | 1 | EG_BIOMASSNER2029
EG_BIOMASS | INDIA | SR | 2029 | 2036 | 0.23885 | 7713.4572 | 0 | 1 | EG_BIOMASSSR2029
EG_BIOMASS | INDIA | NR | 2029 | 2036 | 0.23885 | 7713.4572 | 0 | 1 | EG_BIOMASSNR2029
EG_BIOMASS | INDIA | ER | 2029 | 2037 | 0.23885 | 7713.4572 | 0 | 1 | EG_BIOMASSER2029
EG_BIOMASS | INDIA | WR | 2029 | 2037 | 0.23885 | 7713.4572 | 0 | 1 | EG_BIOMASSWR2029
EG_BIOMASS | INDIA | NER | 2029 | 2037 | 0.23885 | 7713.4572 | 0 | 1 | EG_BIOMASSNER2029
EG_BIOMASS | INDIA | SR | 2029 | 2037 | 0.23885 | 7713.4572 | 0 | 1 | EG_BIOMASSSR2029
EG_BIOMASS | INDIA | NR | 2029 | 2037 | 0.23885 | 7713.4572 | 0 | 1 | EG_BIOMASSNR2029
EG_BIOMASS | INDIA | ER | 2029 | 2038 | 0.23885 | 7713.4572 | 0 | 1 | EG_BIOMASSER2029
EG_BIOMASS | INDIA | WR | 2029 | 2038 | 0.23885 | 7713.4572 | 0 | 1 | EG_BIOMASSWR2029
EG_BIOMASS | INDIA | NER | 2029 | 2038 | 0.23885 | 7713.4572 | 0 | 1 | EG_BIOMASSNER2029
EG_BIOMASS | INDIA | SR | 2029 | 2038 | 0.23885 | 7713.4572 | 0 | 1 | EG_BIOMASSSR2029
EG_BIOMASS | INDIA | NR | 2029 | 2038 | 0.23885 | 7713.4572 | 0 | 1 | EG_BIOMASSNR2029
EG_BIOMASS | INDIA | ER | 2029 | 2039 | 0.23885 | 7713.4572 | 0 | 1 | EG_BIOMASSER2029
EG_BIOMASS | INDIA | WR | 2029 | 2039 | 0.23885 | 7713.4572 | 0 | 1 | EG_BIOMASSWR2029
EG_BIOMASS | INDIA | NER | 2029 | 2039 | 0.23885 | 7713.4572 | 0 | 1 | EG_BIOMASSNER2029
EG_BIOMASS | INDIA | SR | 2029 | 2039 | 0.23885 | 7713.4572 | 0 | 1 | EG_BIOMASSSR2029
EG_BIOMASS | INDIA | NR | 2029 | 2039 | 0.23885 | 7713.4572 | 0 | 1 | EG_BIOMASSNR2029
EG_BIOMASS | INDIA | ER | 2029 | 2040 | 0.23885 | 7713.4572 | 0 | 1 | EG_BIOMASSER2029
EG_BIOMASS | INDIA | WR | 2029 | 2040 | 0.23885 | 7713.4572 | 0 | 1 | EG_BIOMASSWR2029
EG_BIOMASS | INDIA | NER | 2029 | 2040 | 0.23885 | 7713.4572 | 0 | 1 | EG_BIOMASSNER2029
EG_BIOMASS | INDIA | SR | 2029 | 2040 | 0.23885 | 7713.4572 | 0 | 1 | EG_BIOMASSSR2029
EG_BIOMASS | INDIA | NR | 2029 | 2040 | 0.23885 | 7713.4572 | 0 | 1 | EG_BIOMASSNR2029
EG_BIOMASS | INDIA | ER | 2029 | 2041 | 0.23885 | 7713.4572 | 0 | 1 | EG_BIOMASSER2029
EG_BIOMASS | INDIA | WR | 2029 | 2041 | 0.23885 | 7713.4572 | 0 | 1 | EG_BIOMASSWR2029
EG_BIOMASS | INDIA | NER | 2029 | 2041 | 0.23885 | 7713.4572 | 0 | 1 | EG_BIOMASSNER2029
EG_BIOMASS | INDIA | SR | 2029 | 2041 | 0.23885 | 7713.4572 | 0 | 1 | EG_BIOMASSSR2029
EG_BIOMASS | INDIA | NR | 2029 | 2041 | 0.23885 | 7713.4572 | 0 | 1 | EG_BIOMASSNR2029
EG_SOLARGM | INDIA | ER | 2029 | 2029 | 1 | 4576.4736 | 0 | 1 | EG_SOLARGMER2029
EG_SOLARGM | INDIA | WR | 2029 | 2029 | 1 | 4576.4736 | 0 | 1 | EG_SOLARGMWR2029
EG_SOLARGM | INDIA | NER | 2029 | 2029 | 1 | 4576.4736 | 0 | 1 | EG_SOLARGMNER2029
EG_SOLARGM | INDIA | SR | 2029 | 2029 | 1 | 4576.4736 | 0 | 1 | EG_SOLARGMSR2029
EG_SOLARGM | INDIA | NR | 2029 | 2029 | 1 | 4576.4736 | 0 | 1 | EG_SOLARGMNR2029
EG_SOLARGM | INDIA | ER | 2029 | 2030 | 1 | 4576.4736 | 0 | 1 | EG_SOLARGMER2029
EG_SOLARGM | INDIA | WR | 2029 | 2030 | 1 | 4576.4736 | 0 | 1 | EG_SOLARGMWR2029
EG_SOLARGM | INDIA | NER | 2029 | 2030 | 1 | 4576.4736 | 0 | 1 | EG_SOLARGMNER2029
EG_SOLARGM | INDIA | SR | 2029 | 2030 | 1 | 4576.4736 | 0 | 1 | EG_SOLARGMSR2029
EG_SOLARGM | INDIA | NR | 2029 | 2030 | 1 | 4576.4736 | 0 | 1 | EG_SOLARGMNR2029
EG_SOLARGM | INDIA | ER | 2029 | 2031 | 1 | 4576.4736 | 0 | 1 | EG_SOLARGMER2029
EG_SOLARGM | INDIA | WR | 2029 | 2031 | 1 | 4576.4736 | 0 | 1 | EG_SOLARGMWR2029
EG_SOLARGM | INDIA | NER | 2029 | 2031 | 1 | 4576.4736 | 0 | 1 | EG_SOLARGMNER2029
EG_SOLARGM | INDIA | SR | 2029 | 2031 | 1 | 4576.4736 | 0 | 1 | EG_SOLARGMSR2029
EG_SOLARGM | INDIA | NR | 2029 | 2031 | 1 | 4576.4736 | 0 | 1 | EG_SOLARGMNR2029
EG_SOLARGM | INDIA | ER | 2029 | 2032 | 1 | 4576.4736 | 0 | 1 | EG_SOLARGMER2029
EG_SOLARGM | INDIA | WR | 2029 | 2032 | 1 | 4576.4736 | 0 | 1 | EG_SOLARGMWR2029
EG_SOLARGM | INDIA | NER | 2029 | 2032 | 1 | 4576.4736 | 0 | 1 | EG_SOLARGMNER2029
EG_SOLARGM | INDIA | SR | 2029 | 2032 | 1 | 4576.4736 | 0 | 1 | EG_SOLARGMSR2029
EG_SOLARGM | INDIA | NR | 2029 | 2032 | 1 | 4576.4736 | 0 | 1 | EG_SOLARGMNR2029
EG_SOLARGM | INDIA | ER | 2029 | 2033 | 1 | 4576.4736 | 0 | 1 | EG_SOLARGMER2029
EG_SOLARGM | INDIA | WR | 2029 | 2033 | 1 | 4576.4736 | 0 | 1 | EG_SOLARGMWR2029
EG_SOLARGM | INDIA | NER | 2029 | 2033 | 1 | 4576.4736 | 0 | 1 | EG_SOLARGMNER2029
EG_SOLARGM | INDIA | SR | 2029 | 2033 | 1 | 4576.4736 | 0 | 1 | EG_SOLARGMSR2029
EG_SOLARGM | INDIA | NR | 2029 | 2033 | 1 | 4576.4736 | 0 | 1 | EG_SOLARGMNR2029
EG_SOLARGM | INDIA | ER | 2029 | 2034 | 1 | 4576.4736 | 0 | 1 | EG_SOLARGMER2029
EG_SOLARGM | INDIA | WR | 2029 | 2034 | 1 | 4576.4736 | 0 | 1 | EG_SOLARGMWR2029
EG_SOLARGM | INDIA | NER | 2029 | 2034 | 1 | 4576.4736 | 0 | 1 | EG_SOLARGMNER2029
EG_SOLARGM | INDIA | SR | 2029 | 2034 | 1 | 4576.4736 | 0 | 1 | EG_SOLARGMSR2029
EG_SOLARGM | INDIA | NR | 2029 | 2034 | 1 | 4576.4736 | 0 | 1 | EG_SOLARGMNR2029
EG_SOLARGM | INDIA | ER | 2029 | 2035 | 1 | 4576.4736 | 0 | 1 | EG_SOLARGMER2029
EG_SOLARGM | INDIA | WR | 2029 | 2035 | 1 | 4576.4736 | 0 | 1 | EG_SOLARGMWR2029
EG_SOLARGM | INDIA | NER | 2029 | 2035 | 1 | 4576.4736 | 0 | 1 | EG_SOLARGMNER2029
EG_SOLARGM | INDIA | SR | 2029 | 2035 | 1 | 4576.4736 | 0 | 1 | EG_SOLARGMSR2029
EG_SOLARGM | INDIA | NR | 2029 | 2035 | 1 | 4576.4736 | 0 | 1 | EG_SOLARGMNR2029
EG_SOLARGM | INDIA | ER | 2029 | 2036 | 1 | 4576.4736 | 0 | 1 | EG_SOLARGMER2029
EG_SOLARGM | INDIA | WR | 2029 | 2036 | 1 | 4576.4736 | 0 | 1 | EG_SOLARGMWR2029
EG_SOLARGM | INDIA | NER | 2029 | 2036 | 1 | 4576.4736 | 0 | 1 | EG_SOLARGMNER2029
EG_SOLARGM | INDIA | SR | 2029 | 2036 | 1 | 4576.4736 | 0 | 1 | EG_SOLARGMSR2029
EG_SOLARGM | INDIA | NR | 2029 | 2036 | 1 | 4576.4736 | 0 | 1 | EG_SOLARGMNR2029
EG_SOLARGM | INDIA | ER | 2029 | 2037 | 1 | 4576.4736 | 0 | 1 | EG_SOLARGMER2029
EG_SOLARGM | INDIA | WR | 2029 | 2037 | 1 | 4576.4736 | 0 | 1 | EG_SOLARGMWR2029
EG_SOLARGM | INDIA | NER | 2029 | 2037 | 1 | 4576.4736 | 0 | 1 | EG_SOLARGMNER2029
EG_SOLARGM | INDIA | SR | 2029 | 2037 | 1 | 4576.4736 | 0 | 1 | EG_SOLARGMSR2029
EG_SOLARGM | INDIA | NR | 2029 | 2037 | 1 | 4576.4736 | 0 | 1 | EG_SOLARGMNR2029
EG_SOLARGM | INDIA | ER | 2029 | 2038 | 1 | 4576.4736 | 0 | 1 | EG_SOLARGMER2029
EG_SOLARGM | INDIA | WR | 2029 | 2038 | 1 | 4576.4736 | 0 | 1 | EG_SOLARGMWR2029
EG_SOLARGM | INDIA | NER | 2029 | 2038 | 1 | 4576.4736 | 0 | 1 | EG_SOLARGMNER2029
EG_SOLARGM | INDIA | SR | 2029 | 2038 | 1 | 4576.4736 | 0 | 1 | EG_SOLARGMSR2029
EG_SOLARGM | INDIA | NR | 2029 | 2038 | 1 | 4576.4736 | 0 | 1 | EG_SOLARGMNR2029
EG_SOLARGM | INDIA | ER | 2029 | 2039 | 1 | 4576.4736 | 0 | 1 | EG_SOLARGMER2029
EG_SOLARGM | INDIA | WR | 2029 | 2039 | 1 | 4576.4736 | 0 | 1 | EG_SOLARGMWR2029
EG_SOLARGM | INDIA | NER | 2029 | 2039 | 1 | 4576.4736 | 0 | 1 | EG_SOLARGMNER2029
EG_SOLARGM | INDIA | SR | 2029 | 2039 | 1 | 4576.4736 | 0 | 1 | EG_SOLARGMSR2029
EG_SOLARGM | INDIA | NR | 2029 | 2039 | 1 | 4576.4736 | 0 | 1 | EG_SOLARGMNR2029
EG_SOLARGM | INDIA | ER | 2029 | 2040 | 1 | 4576.4736 | 0 | 1 | EG_SOLARGMER2029
EG_SOLARGM | INDIA | WR | 2029 | 2040 | 1 | 4576.4736 | 0 | 1 | EG_SOLARGMWR2029
EG_SOLARGM | INDIA | NER | 2029 | 2040 | 1 | 4576.4736 | 0 | 1 | EG_SOLARGMNER2029
EG_SOLARGM | INDIA | SR | 2029 | 2040 | 1 | 4576.4736 | 0 | 1 | EG_SOLARGMSR2029
EG_SOLARGM | INDIA | NR | 2029 | 2040 | 1 | 4576.4736 | 0 | 1 | EG_SOLARGMNR2029
EG_SOLARGM | INDIA | ER | 2029 | 2041 | 1 | 4576.4736 | 0 | 1 | EG_SOLARGMER2029
EG_SOLARGM | INDIA | WR | 2029 | 2041 | 1 | 4576.4736 | 0 | 1 | EG_SOLARGMWR2029
EG_SOLARGM | INDIA | NER | 2029 | 2041 | 1 | 4576.4736 | 0 | 1 | EG_SOLARGMNER2029
EG_SOLARGM | INDIA | SR | 2029 | 2041 | 1 | 4576.4736 | 0 | 1 | EG_SOLARGMSR2029
EG_SOLARGM | INDIA | NR | 2029 | 2041 | 1 | 4576.4736 | 0 | 1 | EG_SOLARGMNR2029
EG_SOLARRF | INDIA | ER | 2029 | 2029 | 1 | 4545.8986 | 0 | 1 | EG_SOLARRFER2029
EG_SOLARRF | INDIA | WR | 2029 | 2029 | 1 | 4545.8986 | 0 | 1 | EG_SOLARRFWR2029
EG_SOLARRF | INDIA | NER | 2029 | 2029 | 1 | 4545.8986 | 0 | 1 | EG_SOLARRFNER2029
EG_SOLARRF | INDIA | SR | 2029 | 2029 | 1 | 4545.8986 | 0 | 1 | EG_SOLARRFSR2029
EG_SOLARRF | INDIA | NR | 2029 | 2029 | 1 | 4545.8986 | 0 | 1 | EG_SOLARRFNR2029
EG_SOLARRF | INDIA | ER | 2029 | 2030 | 1 | 4545.8986 | 0 | 1 | EG_SOLARRFER2029
EG_SOLARRF | INDIA | WR | 2029 | 2030 | 1 | 4545.8986 | 0 | 1 | EG_SOLARRFWR2029
EG_SOLARRF | INDIA | NER | 2029 | 2030 | 1 | 4545.8986 | 0 | 1 | EG_SOLARRFNER2029
EG_SOLARRF | INDIA | SR | 2029 | 2030 | 1 | 4545.8986 | 0 | 1 | EG_SOLARRFSR2029
EG_SOLARRF | INDIA | NR | 2029 | 2030 | 1 | 4545.8986 | 0 | 1 | EG_SOLARRFNR2029
EG_SOLARRF | INDIA | ER | 2029 | 2031 | 1 | 4545.8986 | 0 | 1 | EG_SOLARRFER2029
EG_SOLARRF | INDIA | WR | 2029 | 2031 | 1 | 4545.8986 | 0 | 1 | EG_SOLARRFWR2029
EG_SOLARRF | INDIA | NER | 2029 | 2031 | 1 | 4545.8986 | 0 | 1 | EG_SOLARRFNER2029
EG_SOLARRF | INDIA | SR | 2029 | 2031 | 1 | 4545.8986 | 0 | 1 | EG_SOLARRFSR2029
EG_SOLARRF | INDIA | NR | 2029 | 2031 | 1 | 4545.8986 | 0 | 1 | EG_SOLARRFNR2029
EG_SOLARRF | INDIA | ER | 2029 | 2032 | 1 | 4545.8986 | 0 | 1 | EG_SOLARRFER2029
EG_SOLARRF | INDIA | WR | 2029 | 2032 | 1 | 4545.8986 | 0 | 1 | EG_SOLARRFWR2029
EG_SOLARRF | INDIA | NER | 2029 | 2032 | 1 | 4545.8986 | 0 | 1 | EG_SOLARRFNER2029
EG_SOLARRF | INDIA | SR | 2029 | 2032 | 1 | 4545.8986 | 0 | 1 | EG_SOLARRFSR2029
EG_SOLARRF | INDIA | NR | 2029 | 2032 | 1 | 4545.8986 | 0 | 1 | EG_SOLARRFNR2029
EG_SOLARRF | INDIA | ER | 2029 | 2033 | 1 | 4545.8986 | 0 | 1 | EG_SOLARRFER2029
EG_SOLARRF | INDIA | WR | 2029 | 2033 | 1 | 4545.8986 | 0 | 1 | EG_SOLARRFWR2029
EG_SOLARRF | INDIA | NER | 2029 | 2033 | 1 | 4545.8986 | 0 | 1 | EG_SOLARRFNER2029
EG_SOLARRF | INDIA | SR | 2029 | 2033 | 1 | 4545.8986 | 0 | 1 | EG_SOLARRFSR2029
EG_SOLARRF | INDIA | NR | 2029 | 2033 | 1 | 4545.8986 | 0 | 1 | EG_SOLARRFNR2029
EG_SOLARRF | INDIA | ER | 2029 | 2034 | 1 | 4545.8986 | 0 | 1 | EG_SOLARRFER2029
EG_SOLARRF | INDIA | WR | 2029 | 2034 | 1 | 4545.8986 | 0 | 1 | EG_SOLARRFWR2029
EG_SOLARRF | INDIA | NER | 2029 | 2034 | 1 | 4545.8986 | 0 | 1 | EG_SOLARRFNER2029
EG_SOLARRF | INDIA | SR | 2029 | 2034 | 1 | 4545.8986 | 0 | 1 | EG_SOLARRFSR2029
EG_SOLARRF | INDIA | NR | 2029 | 2034 | 1 | 4545.8986 | 0 | 1 | EG_SOLARRFNR2029
EG_SOLARRF | INDIA | ER | 2029 | 2035 | 1 | 4545.8986 | 0 | 1 | EG_SOLARRFER2029
EG_SOLARRF | INDIA | WR | 2029 | 2035 | 1 | 4545.8986 | 0 | 1 | EG_SOLARRFWR2029
EG_SOLARRF | INDIA | NER | 2029 | 2035 | 1 | 4545.8986 | 0 | 1 | EG_SOLARRFNER2029
EG_SOLARRF | INDIA | SR | 2029 | 2035 | 1 | 4545.8986 | 0 | 1 | EG_SOLARRFSR2029
EG_SOLARRF | INDIA | NR | 2029 | 2035 | 1 | 4545.8986 | 0 | 1 | EG_SOLARRFNR2029
EG_SOLARRF | INDIA | ER | 2029 | 2036 | 1 | 4545.8986 | 0 | 1 | EG_SOLARRFER2029
EG_SOLARRF | INDIA | WR | 2029 | 2036 | 1 | 4545.8986 | 0 | 1 | EG_SOLARRFWR2029
EG_SOLARRF | INDIA | NER | 2029 | 2036 | 1 | 4545.8986 | 0 | 1 | EG_SOLARRFNER2029
EG_SOLARRF | INDIA | SR | 2029 | 2036 | 1 | 4545.8986 | 0 | 1 | EG_SOLARRFSR2029
EG_SOLARRF | INDIA | NR | 2029 | 2036 | 1 | 4545.8986 | 0 | 1 | EG_SOLARRFNR2029
EG_SOLARRF | INDIA | ER | 2029 | 2037 | 1 | 4545.8986 | 0 | 1 | EG_SOLARRFER2029
EG_SOLARRF | INDIA | WR | 2029 | 2037 | 1 | 4545.8986 | 0 | 1 | EG_SOLARRFWR2029
EG_SOLARRF | INDIA | NER | 2029 | 2037 | 1 | 4545.8986 | 0 | 1 | EG_SOLARRFNER2029
EG_SOLARRF | INDIA | SR | 2029 | 2037 | 1 | 4545.8986 | 0 | 1 | EG_SOLARRFSR2029
EG_SOLARRF | INDIA | NR | 2029 | 2037 | 1 | 4545.8986 | 0 | 1 | EG_SOLARRFNR2029
EG_SOLARRF | INDIA | ER | 2029 | 2038 | 1 | 4545.8986 | 0 | 1 | EG_SOLARRFER2029
EG_SOLARRF | INDIA | WR | 2029 | 2038 | 1 | 4545.8986 | 0 | 1 | EG_SOLARRFWR2029
EG_SOLARRF | INDIA | NER | 2029 | 2038 | 1 | 4545.8986 | 0 | 1 | EG_SOLARRFNER2029
EG_SOLARRF | INDIA | SR | 2029 | 2038 | 1 | 4545.8986 | 0 | 1 | EG_SOLARRFSR2029
EG_SOLARRF | INDIA | NR | 2029 | 2038 | 1 | 4545.8986 | 0 | 1 | EG_SOLARRFNR2029
EG_SOLARRF | INDIA | ER | 2029 | 2039 | 1 | 4545.8986 | 0 | 1 | EG_SOLARRFER2029
EG_SOLARRF | INDIA | WR | 2029 | 2039 | 1 | 4545.8986 | 0 | 1 | EG_SOLARRFWR2029
EG_SOLARRF | INDIA | NER | 2029 | 2039 | 1 | 4545.8986 | 0 | 1 | EG_SOLARRFNER2029
EG_SOLARRF | INDIA | SR | 2029 | 2039 | 1 | 4545.8986 | 0 | 1 | EG_SOLARRFSR2029
EG_SOLARRF | INDIA | NR | 2029 | 2039 | 1 | 4545.8986 | 0 | 1 | EG_SOLARRFNR2029
EG_SOLARRF | INDIA | ER | 2029 | 2040 | 1 | 4545.8986 | 0 | 1 | EG_SOLARRFER2029
EG_SOLARRF | INDIA | WR | 2029 | 2040 | 1 | 4545.8986 | 0 | 1 | EG_SOLARRFWR2029
EG_SOLARRF | INDIA | NER | 2029 | 2040 | 1 | 4545.8986 | 0 | 1 | EG_SOLARRFNER2029
EG_SOLARRF | INDIA | SR | 2029 | 2040 | 1 | 4545.8986 | 0 | 1 | EG_SOLARRFSR2029
EG_SOLARRF | INDIA | NR | 2029 | 2040 | 1 | 4545.8986 | 0 | 1 | EG_SOLARRFNR2029
EG_SOLARRF | INDIA | ER | 2029 | 2041 | 1 | 4545.8986 | 0 | 1 | EG_SOLARRFER2029
EG_SOLARRF | INDIA | WR | 2029 | 2041 | 1 | 4545.8986 | 0 | 1 | EG_SOLARRFWR2029
EG_SOLARRF | INDIA | NER | 2029 | 2041 | 1 | 4545.8986 | 0 | 1 | EG_SOLARRFNER2029
EG_SOLARRF | INDIA | SR | 2029 | 2041 | 1 | 4545.8986 | 0 | 1 | EG_SOLARRFSR2029
EG_SOLARRF | INDIA | NR | 2029 | 2041 | 1 | 4545.8986 | 0 | 1 | EG_SOLARRFNR2029
EG_WINDON | INDIA | ER | 2029 | 2029 | 1 | 10231.9584 | 0 | 1 | EG_WINDONER2029
EG_WINDON | INDIA | WR | 2029 | 2029 | 1 | 10231.9584 | 0 | 1 | EG_WINDONWR2029
EG_WINDON | INDIA | NER | 2029 | 2029 | 1 | 10231.9584 | 0 | 1 | EG_WINDONNER2029
EG_WINDON | INDIA | SR | 2029 | 2029 | 1 | 10231.9584 | 0 | 1 | EG_WINDONSR2029
EG_WINDON | INDIA | NR | 2029 | 2029 | 1 | 10231.9584 | 0 | 1 | EG_WINDONNR2029
EG_WINDON | INDIA | ER | 2029 | 2030 | 1 | 10231.9584 | 0 | 1 | EG_WINDONER2029
EG_WINDON | INDIA | WR | 2029 | 2030 | 1 | 10231.9584 | 0 | 1 | EG_WINDONWR2029
EG_WINDON | INDIA | NER | 2029 | 2030 | 1 | 10231.9584 | 0 | 1 | EG_WINDONNER2029
EG_WINDON | INDIA | SR | 2029 | 2030 | 1 | 10231.9584 | 0 | 1 | EG_WINDONSR2029
EG_WINDON | INDIA | NR | 2029 | 2030 | 1 | 10231.9584 | 0 | 1 | EG_WINDONNR2029
EG_WINDON | INDIA | ER | 2029 | 2031 | 1 | 10231.9584 | 0 | 1 | EG_WINDONER2029
EG_WINDON | INDIA | WR | 2029 | 2031 | 1 | 10231.9584 | 0 | 1 | EG_WINDONWR2029
EG_WINDON | INDIA | NER | 2029 | 2031 | 1 | 10231.9584 | 0 | 1 | EG_WINDONNER2029
EG_WINDON | INDIA | SR | 2029 | 2031 | 1 | 10231.9584 | 0 | 1 | EG_WINDONSR2029
EG_WINDON | INDIA | NR | 2029 | 2031 | 1 | 10231.9584 | 0 | 1 | EG_WINDONNR2029
EG_WINDON | INDIA | ER | 2029 | 2032 | 1 | 10231.9584 | 0 | 1 | EG_WINDONER2029
EG_WINDON | INDIA | WR | 2029 | 2032 | 1 | 10231.9584 | 0 | 1 | EG_WINDONWR2029
EG_WINDON | INDIA | NER | 2029 | 2032 | 1 | 10231.9584 | 0 | 1 | EG_WINDONNER2029
EG_WINDON | INDIA | SR | 2029 | 2032 | 1 | 10231.9584 | 0 | 1 | EG_WINDONSR2029
EG_WINDON | INDIA | NR | 2029 | 2032 | 1 | 10231.9584 | 0 | 1 | EG_WINDONNR2029
EG_WINDON | INDIA | ER | 2029 | 2033 | 1 | 10231.9584 | 0 | 1 | EG_WINDONER2029
EG_WINDON | INDIA | WR | 2029 | 2033 | 1 | 10231.9584 | 0 | 1 | EG_WINDONWR2029
EG_WINDON | INDIA | NER | 2029 | 2033 | 1 | 10231.9584 | 0 | 1 | EG_WINDONNER2029
EG_WINDON | INDIA | SR | 2029 | 2033 | 1 | 10231.9584 | 0 | 1 | EG_WINDONSR2029
EG_WINDON | INDIA | NR | 2029 | 2033 | 1 | 10231.9584 | 0 | 1 | EG_WINDONNR2029
EG_WINDON | INDIA | ER | 2029 | 2034 | 1 | 10231.9584 | 0 | 1 | EG_WINDONER2029
EG_WINDON | INDIA | WR | 2029 | 2034 | 1 | 10231.9584 | 0 | 1 | EG_WINDONWR2029
EG_WINDON | INDIA | NER | 2029 | 2034 | 1 | 10231.9584 | 0 | 1 | EG_WINDONNER2029
EG_WINDON | INDIA | SR | 2029 | 2034 | 1 | 10231.9584 | 0 | 1 | EG_WINDONSR2029
EG_WINDON | INDIA | NR | 2029 | 2034 | 1 | 10231.9584 | 0 | 1 | EG_WINDONNR2029
EG_WINDON | INDIA | ER | 2029 | 2035 | 1 | 10231.9584 | 0 | 1 | EG_WINDONER2029
EG_WINDON | INDIA | WR | 2029 | 2035 | 1 | 10231.9584 | 0 | 1 | EG_WINDONWR2029
EG_WINDON | INDIA | NER | 2029 | 2035 | 1 | 10231.9584 | 0 | 1 | EG_WINDONNER2029
EG_WINDON | INDIA | SR | 2029 | 2035 | 1 | 10231.9584 | 0 | 1 | EG_WINDONSR2029
EG_WINDON | INDIA | NR | 2029 | 2035 | 1 | 10231.9584 | 0 | 1 | EG_WINDONNR2029
EG_WINDON | INDIA | ER | 2029 | 2036 | 1 | 10231.9584 | 0 | 1 | EG_WINDONER2029
EG_WINDON | INDIA | WR | 2029 | 2036 | 1 | 10231.9584 | 0 | 1 | EG_WINDONWR2029
EG_WINDON | INDIA | NER | 2029 | 2036 | 1 | 10231.9584 | 0 | 1 | EG_WINDONNER2029
EG_WINDON | INDIA | SR | 2029 | 2036 | 1 | 10231.9584 | 0 | 1 | EG_WINDONSR2029
EG_WINDON | INDIA | NR | 2029 | 2036 | 1 | 10231.9584 | 0 | 1 | EG_WINDONNR2029
EG_WINDON | INDIA | ER | 2029 | 2037 | 1 | 10231.9584 | 0 | 1 | EG_WINDONER2029
EG_WINDON | INDIA | WR | 2029 | 2037 | 1 | 10231.9584 | 0 | 1 | EG_WINDONWR2029
EG_WINDON | INDIA | NER | 2029 | 2037 | 1 | 10231.9584 | 0 | 1 | EG_WINDONNER2029
EG_WINDON | INDIA | SR | 2029 | 2037 | 1 | 10231.9584 | 0 | 1 | EG_WINDONSR2029
EG_WINDON | INDIA | NR | 2029 | 2037 | 1 | 10231.9584 | 0 | 1 | EG_WINDONNR2029
EG_WINDON | INDIA | ER | 2029 | 2038 | 1 | 10231.9584 | 0 | 1 | EG_WINDONER2029
EG_WINDON | INDIA | WR | 2029 | 2038 | 1 | 10231.9584 | 0 | 1 | EG_WINDONWR2029
EG_WINDON | INDIA | NER | 2029 | 2038 | 1 | 10231.9584 | 0 | 1 | EG_WINDONNER2029
EG_WINDON | INDIA | SR | 2029 | 2038 | 1 | 10231.9584 | 0 | 1 | EG_WINDONSR2029
EG_WINDON | INDIA | NR | 2029 | 2038 | 1 | 10231.9584 | 0 | 1 | EG_WINDONNR2029
EG_WINDON | INDIA | ER | 2029 | 2039 | 1 | 10231.9584 | 0 | 1 | EG_WINDONER2029
EG_WINDON | INDIA | WR | 2029 | 2039 | 1 | 10231.9584 | 0 | 1 | EG_WINDONWR2029
EG_WINDON | INDIA | NER | 2029 | 2039 | 1 | 10231.9584 | 0 | 1 | EG_WINDONNER2029
EG_WINDON | INDIA | SR | 2029 | 2039 | 1 | 10231.9584 | 0 | 1 | EG_WINDONSR2029
EG_WINDON | INDIA | NR | 2029 | 2039 | 1 | 10231.9584 | 0 | 1 | EG_WINDONNR2029
EG_WINDON | INDIA | ER | 2029 | 2040 | 1 | 10231.9584 | 0 | 1 | EG_WINDONER2029
EG_WINDON | INDIA | WR | 2029 | 2040 | 1 | 10231.9584 | 0 | 1 | EG_WINDONWR2029
EG_WINDON | INDIA | NER | 2029 | 2040 | 1 | 10231.9584 | 0 | 1 | EG_WINDONNER2029
EG_WINDON | INDIA | SR | 2029 | 2040 | 1 | 10231.9584 | 0 | 1 | EG_WINDONSR2029
EG_WINDON | INDIA | NR | 2029 | 2040 | 1 | 10231.9584 | 0 | 1 | EG_WINDONNR2029
EG_WINDON | INDIA | ER | 2029 | 2041 | 1 | 10231.9584 | 0 | 1 | EG_WINDONER2029
EG_WINDON | INDIA | WR | 2029 | 2041 | 1 | 10231.9584 | 0 | 1 | EG_WINDONWR2029
EG_WINDON | INDIA | NER | 2029 | 2041 | 1 | 10231.9584 | 0 | 1 | EG_WINDONNER2029
EG_WINDON | INDIA | SR | 2029 | 2041 | 1 | 10231.9584 | 0 | 1 | EG_WINDONSR2029
EG_WINDON | INDIA | NR | 2029 | 2041 | 1 | 10231.9584 | 0 | 1 | EG_WINDONNR2029
EG_WINDOFF | INDIA | ER | 2029 | 2029 | 1 | 26435.0767 | 0 | 1 | EG_WINDOFFER2029
EG_WINDOFF | INDIA | WR | 2029 | 2029 | 1 | 26435.0767 | 0 | 1 | EG_WINDOFFWR2029
EG_WINDOFF | INDIA | NER | 2029 | 2029 | 1 | 26435.0767 | 0 | 1 | EG_WINDOFFNER2029
EG_WINDOFF | INDIA | SR | 2029 | 2029 | 1 | 26435.0767 | 0 | 1 | EG_WINDOFFSR2029
EG_WINDOFF | INDIA | NR | 2029 | 2029 | 1 | 26435.0767 | 0 | 1 | EG_WINDOFFNR2029
EG_WINDOFF | INDIA | ER | 2029 | 2030 | 1 | 26435.0767 | 0 | 1 | EG_WINDOFFER2029
EG_WINDOFF | INDIA | WR | 2029 | 2030 | 1 | 26435.0767 | 0 | 1 | EG_WINDOFFWR2029
EG_WINDOFF | INDIA | NER | 2029 | 2030 | 1 | 26435.0767 | 0 | 1 | EG_WINDOFFNER2029
EG_WINDOFF | INDIA | SR | 2029 | 2030 | 1 | 26435.0767 | 0 | 1 | EG_WINDOFFSR2029
EG_WINDOFF | INDIA | NR | 2029 | 2030 | 1 | 26435.0767 | 0 | 1 | EG_WINDOFFNR2029
EG_WINDOFF | INDIA | ER | 2029 | 2031 | 1 | 26435.0767 | 0 | 1 | EG_WINDOFFER2029
EG_WINDOFF | INDIA | WR | 2029 | 2031 | 1 | 26435.0767 | 0 | 1 | EG_WINDOFFWR2029
EG_WINDOFF | INDIA | NER | 2029 | 2031 | 1 | 26435.0767 | 0 | 1 | EG_WINDOFFNER2029
EG_WINDOFF | INDIA | SR | 2029 | 2031 | 1 | 26435.0767 | 0 | 1 | EG_WINDOFFSR2029
EG_WINDOFF | INDIA | NR | 2029 | 2031 | 1 | 26435.0767 | 0 | 1 | EG_WINDOFFNR2029
EG_WINDOFF | INDIA | ER | 2029 | 2032 | 1 | 26435.0767 | 0 | 1 | EG_WINDOFFER2029
EG_WINDOFF | INDIA | WR | 2029 | 2032 | 1 | 26435.0767 | 0 | 1 | EG_WINDOFFWR2029
EG_WINDOFF | INDIA | NER | 2029 | 2032 | 1 | 26435.0767 | 0 | 1 | EG_WINDOFFNER2029
EG_WINDOFF | INDIA | SR | 2029 | 2032 | 1 | 26435.0767 | 0 | 1 | EG_WINDOFFSR2029
EG_WINDOFF | INDIA | NR | 2029 | 2032 | 1 | 26435.0767 | 0 | 1 | EG_WINDOFFNR2029
EG_WINDOFF | INDIA | ER | 2029 | 2033 | 1 | 26435.0767 | 0 | 1 | EG_WINDOFFER2029
EG_WINDOFF | INDIA | WR | 2029 | 2033 | 1 | 26435.0767 | 0 | 1 | EG_WINDOFFWR2029
EG_WINDOFF | INDIA | NER | 2029 | 2033 | 1 | 26435.0767 | 0 | 1 | EG_WINDOFFNER2029
EG_WINDOFF | INDIA | SR | 2029 | 2033 | 1 | 26435.0767 | 0 | 1 | EG_WINDOFFSR2029
EG_WINDOFF | INDIA | NR | 2029 | 2033 | 1 | 26435.0767 | 0 | 1 | EG_WINDOFFNR2029
EG_WINDOFF | INDIA | ER | 2029 | 2034 | 1 | 26435.0767 | 0 | 1 | EG_WINDOFFER2029
EG_WINDOFF | INDIA | WR | 2029 | 2034 | 1 | 26435.0767 | 0 | 1 | EG_WINDOFFWR2029
EG_WINDOFF | INDIA | NER | 2029 | 2034 | 1 | 26435.0767 | 0 | 1 | EG_WINDOFFNER2029
EG_WINDOFF | INDIA | SR | 2029 | 2034 | 1 | 26435.0767 | 0 | 1 | EG_WINDOFFSR2029
EG_WINDOFF | INDIA | NR | 2029 | 2034 | 1 | 26435.0767 | 0 | 1 | EG_WINDOFFNR2029
EG_WINDOFF | INDIA | ER | 2029 | 2035 | 1 | 26435.0767 | 0 | 1 | EG_WINDOFFER2029
EG_WINDOFF | INDIA | WR | 2029 | 2035 | 1 | 26435.0767 | 0 | 1 | EG_WINDOFFWR2029
EG_WINDOFF | INDIA | NER | 2029 | 2035 | 1 | 26435.0767 | 0 | 1 | EG_WINDOFFNER2029
EG_WINDOFF | INDIA | SR | 2029 | 2035 | 1 | 26435.0767 | 0 | 1 | EG_WINDOFFSR2029
EG_WINDOFF | INDIA | NR | 2029 | 2035 | 1 | 26435.0767 | 0 | 1 | EG_WINDOFFNR2029
EG_WINDOFF | INDIA | ER | 2029 | 2036 | 1 | 26435.0767 | 0 | 1 | EG_WINDOFFER2029
EG_WINDOFF | INDIA | WR | 2029 | 2036 | 1 | 26435.0767 | 0 | 1 | EG_WINDOFFWR2029
EG_WINDOFF | INDIA | NER | 2029 | 2036 | 1 | 26435.0767 | 0 | 1 | EG_WINDOFFNER2029
EG_WINDOFF | INDIA | SR | 2029 | 2036 | 1 | 26435.0767 | 0 | 1 | EG_WINDOFFSR2029
EG_WINDOFF | INDIA | NR | 2029 | 2036 | 1 | 26435.0767 | 0 | 1 | EG_WINDOFFNR2029
EG_WINDOFF | INDIA | ER | 2029 | 2037 | 1 | 26435.0767 | 0 | 1 | EG_WINDOFFER2029
EG_WINDOFF | INDIA | WR | 2029 | 2037 | 1 | 26435.0767 | 0 | 1 | EG_WINDOFFWR2029
EG_WINDOFF | INDIA | NER | 2029 | 2037 | 1 | 26435.0767 | 0 | 1 | EG_WINDOFFNER2029
EG_WINDOFF | INDIA | SR | 2029 | 2037 | 1 | 26435.0767 | 0 | 1 | EG_WINDOFFSR2029
EG_WINDOFF | INDIA | NR | 2029 | 2037 | 1 | 26435.0767 | 0 | 1 | EG_WINDOFFNR2029
EG_WINDOFF | INDIA | ER | 2029 | 2038 | 1 | 26435.0767 | 0 | 1 | EG_WINDOFFER2029
EG_WINDOFF | INDIA | WR | 2029 | 2038 | 1 | 26435.0767 | 0 | 1 | EG_WINDOFFWR2029
EG_WINDOFF | INDIA | NER | 2029 | 2038 | 1 | 26435.0767 | 0 | 1 | EG_WINDOFFNER2029
EG_WINDOFF | INDIA | SR | 2029 | 2038 | 1 | 26435.0767 | 0 | 1 | EG_WINDOFFSR2029
EG_WINDOFF | INDIA | NR | 2029 | 2038 | 1 | 26435.0767 | 0 | 1 | EG_WINDOFFNR2029
EG_WINDOFF | INDIA | ER | 2029 | 2039 | 1 | 26435.0767 | 0 | 1 | EG_WINDOFFER2029
EG_WINDOFF | INDIA | WR | 2029 | 2039 | 1 | 26435.0767 | 0 | 1 | EG_WINDOFFWR2029
EG_WINDOFF | INDIA | NER | 2029 | 2039 | 1 | 26435.0767 | 0 | 1 | EG_WINDOFFNER2029
EG_WINDOFF | INDIA | SR | 2029 | 2039 | 1 | 26435.0767 | 0 | 1 | EG_WINDOFFSR2029
EG_WINDOFF | INDIA | NR | 2029 | 2039 | 1 | 26435.0767 | 0 | 1 | EG_WINDOFFNR2029
EG_WINDOFF | INDIA | ER | 2029 | 2040 | 1 | 26435.0767 | 0 | 1 | EG_WINDOFFER2029
EG_WINDOFF | INDIA | WR | 2029 | 2040 | 1 | 26435.0767 | 0 | 1 | EG_WINDOFFWR2029
EG_WINDOFF | INDIA | NER | 2029 | 2040 | 1 | 26435.0767 | 0 | 1 | EG_WINDOFFNER2029
EG_WINDOFF | INDIA | SR | 2029 | 2040 | 1 | 26435.0767 | 0 | 1 | EG_WINDOFFSR2029
EG_WINDOFF | INDIA | NR | 2029 | 2040 | 1 | 26435.0767 | 0 | 1 | EG_WINDOFFNR2029
EG_WINDOFF | INDIA | ER | 2029 | 2041 | 1 | 26435.0767 | 0 | 1 | EG_WINDOFFER2029
EG_WINDOFF | INDIA | WR | 2029 | 2041 | 1 | 26435.0767 | 0 | 1 | EG_WINDOFFWR2029
EG_WINDOFF | INDIA | NER | 2029 | 2041 | 1 | 26435.0767 | 0 | 1 | EG_WINDOFFNER2029
EG_WINDOFF | INDIA | SR | 2029 | 2041 | 1 | 26435.0767 | 0 | 1 | EG_WINDOFFSR2029
EG_WINDOFF | INDIA | NR | 2029 | 2041 | 1 | 26435.0767 | 0 | 1 | EG_WINDOFFNR2029
EG_COAL | INDIA | ER | 2030 | 2030 | 0.38097 | 13721.0313 | 133.523 | 0.85 | EG_COALER2030
EG_COAL | INDIA | WR | 2030 | 2030 | 0.38097 | 13721.0313 | 133.523 | 0.85 | EG_COALWR2030
EG_COAL | INDIA | NER | 2030 | 2030 | 0.38097 | 13721.0313 | 133.523 | 0.85 | EG_COALNER2030
EG_COAL | INDIA | SR | 2030 | 2030 | 0.38097 | 13721.0313 | 133.523 | 0.85 | EG_COALSR2030
EG_COAL | INDIA | NR | 2030 | 2030 | 0.38097 | 13721.0313 | 133.523 | 0.85 | EG_COALNR2030
EG_COAL | INDIA | ER | 2030 | 2031 | 0.38097 | 13721.0313 | 133.523 | 0.85 | EG_COALER2030
EG_COAL | INDIA | WR | 2030 | 2031 | 0.38097 | 13721.0313 | 133.523 | 0.85 | EG_COALWR2030
EG_COAL | INDIA | NER | 2030 | 2031 | 0.38097 | 13721.0313 | 133.523 | 0.85 | EG_COALNER2030
EG_COAL | INDIA | SR | 2030 | 2031 | 0.38097 | 13721.0313 | 133.523 | 0.85 | EG_COALSR2030
EG_COAL | INDIA | NR | 2030 | 2031 | 0.38097 | 13721.0313 | 133.523 | 0.85 | EG_COALNR2030
EG_COAL | INDIA | ER | 2030 | 2032 | 0.38097 | 13721.0313 | 133.523 | 0.85 | EG_COALER2030
EG_COAL | INDIA | WR | 2030 | 2032 | 0.38097 | 13721.0313 | 133.523 | 0.85 | EG_COALWR2030
EG_COAL | INDIA | NER | 2030 | 2032 | 0.38097 | 13721.0313 | 133.523 | 0.85 | EG_COALNER2030
EG_COAL | INDIA | SR | 2030 | 2032 | 0.38097 | 13721.0313 | 133.523 | 0.85 | EG_COALSR2030
EG_COAL | INDIA | NR | 2030 | 2032 | 0.38097 | 13721.0313 | 133.523 | 0.85 | EG_COALNR2030
EG_COAL | INDIA | ER | 2030 | 2033 | 0.38097 | 13721.0313 | 133.523 | 0.85 | EG_COALER2030
EG_COAL | INDIA | WR | 2030 | 2033 | 0.38097 | 13721.0313 | 133.523 | 0.85 | EG_COALWR2030
EG_COAL | INDIA | NER | 2030 | 2033 | 0.38097 | 13721.0313 | 133.523 | 0.85 | EG_COALNER2030
EG_COAL | INDIA | SR | 2030 | 2033 | 0.38097 | 13721.0313 | 133.523 | 0.85 | EG_COALSR2030
EG_COAL | INDIA | NR | 2030 | 2033 | 0.38097 | 13721.0313 | 133.523 | 0.85 | EG_COALNR2030
EG_COAL | INDIA | ER | 2030 | 2034 | 0.38097 | 13721.0313 | 133.523 | 0.85 | EG_COALER2030
EG_COAL | INDIA | WR | 2030 | 2034 | 0.38097 | 13721.0313 | 133.523 | 0.85 | EG_COALWR2030
EG_COAL | INDIA | NER | 2030 | 2034 | 0.38097 | 13721.0313 | 133.523 | 0.85 | EG_COALNER2030
EG_COAL | INDIA | SR | 2030 | 2034 | 0.38097 | 13721.0313 | 133.523 | 0.85 | EG_COALSR2030
EG_COAL | INDIA | NR | 2030 | 2034 | 0.38097 | 13721.0313 | 133.523 | 0.85 | EG_COALNR2030
EG_COAL | INDIA | ER | 2030 | 2035 | 0.38097 | 13721.0313 | 133.523 | 0.85 | EG_COALER2030
EG_COAL | INDIA | WR | 2030 | 2035 | 0.38097 | 13721.0313 | 133.523 | 0.85 | EG_COALWR2030
EG_COAL | INDIA | NER | 2030 | 2035 | 0.38097 | 13721.0313 | 133.523 | 0.85 | EG_COALNER2030
EG_COAL | INDIA | SR | 2030 | 2035 | 0.38097 | 13721.0313 | 133.523 | 0.85 | EG_COALSR2030
EG_COAL | INDIA | NR | 2030 | 2035 | 0.38097 | 13721.0313 | 133.523 | 0.85 | EG_COALNR2030
EG_COAL | INDIA | ER | 2030 | 2036 | 0.38097 | 13721.0313 | 133.523 | 0.85 | EG_COALER2030
EG_COAL | INDIA | WR | 2030 | 2036 | 0.38097 | 13721.0313 | 133.523 | 0.85 | EG_COALWR2030
EG_COAL | INDIA | NER | 2030 | 2036 | 0.38097 | 13721.0313 | 133.523 | 0.85 | EG_COALNER2030
EG_COAL | INDIA | SR | 2030 | 2036 | 0.38097 | 13721.0313 | 133.523 | 0.85 | EG_COALSR2030
EG_COAL | INDIA | NR | 2030 | 2036 | 0.38097 | 13721.0313 | 133.523 | 0.85 | EG_COALNR2030
EG_COAL | INDIA | ER | 2030 | 2037 | 0.38097 | 13721.0313 | 133.523 | 0.85 | EG_COALER2030
EG_COAL | INDIA | WR | 2030 | 2037 | 0.38097 | 13721.0313 | 133.523 | 0.85 | EG_COALWR2030
EG_COAL | INDIA | NER | 2030 | 2037 | 0.38097 | 13721.0313 | 133.523 | 0.85 | EG_COALNER2030
EG_COAL | INDIA | SR | 2030 | 2037 | 0.38097 | 13721.0313 | 133.523 | 0.85 | EG_COALSR2030
EG_COAL | INDIA | NR | 2030 | 2037 | 0.38097 | 13721.0313 | 133.523 | 0.85 | EG_COALNR2030
EG_COAL | INDIA | ER | 2030 | 2038 | 0.38097 | 13721.0313 | 133.523 | 0.85 | EG_COALER2030
EG_COAL | INDIA | WR | 2030 | 2038 | 0.38097 | 13721.0313 | 133.523 | 0.85 | EG_COALWR2030
EG_COAL | INDIA | NER | 2030 | 2038 | 0.38097 | 13721.0313 | 133.523 | 0.85 | EG_COALNER2030
EG_COAL | INDIA | SR | 2030 | 2038 | 0.38097 | 13721.0313 | 133.523 | 0.85 | EG_COALSR2030
EG_COAL | INDIA | NR | 2030 | 2038 | 0.38097 | 13721.0313 | 133.523 | 0.85 | EG_COALNR2030
EG_COAL | INDIA | ER | 2030 | 2039 | 0.38097 | 13721.0313 | 133.523 | 0.85 | EG_COALER2030
EG_COAL | INDIA | WR | 2030 | 2039 | 0.38097 | 13721.0313 | 133.523 | 0.85 | EG_COALWR2030
EG_COAL | INDIA | NER | 2030 | 2039 | 0.38097 | 13721.0313 | 133.523 | 0.85 | EG_COALNER2030
EG_COAL | INDIA | SR | 2030 | 2039 | 0.38097 | 13721.0313 | 133.523 | 0.85 | EG_COALSR2030
EG_COAL | INDIA | NR | 2030 | 2039 | 0.38097 | 13721.0313 | 133.523 | 0.85 | EG_COALNR2030
EG_COAL | INDIA | ER | 2030 | 2040 | 0.38097 | 13721.0313 | 133.523 | 0.85 | EG_COALER2030
EG_COAL | INDIA | WR | 2030 | 2040 | 0.38097 | 13721.0313 | 133.523 | 0.85 | EG_COALWR2030
EG_COAL | INDIA | NER | 2030 | 2040 | 0.38097 | 13721.0313 | 133.523 | 0.85 | EG_COALNER2030
EG_COAL | INDIA | SR | 2030 | 2040 | 0.38097 | 13721.0313 | 133.523 | 0.85 | EG_COALSR2030
EG_COAL | INDIA | NR | 2030 | 2040 | 0.38097 | 13721.0313 | 133.523 | 0.85 | EG_COALNR2030
EG_COAL | INDIA | ER | 2030 | 2041 | 0.38097 | 13721.0313 | 133.523 | 0.85 | EG_COALER2030
EG_COAL | INDIA | WR | 2030 | 2041 | 0.38097 | 13721.0313 | 133.523 | 0.85 | EG_COALWR2030
EG_COAL | INDIA | NER | 2030 | 2041 | 0.38097 | 13721.0313 | 133.523 | 0.85 | EG_COALNER2030
EG_COAL | INDIA | SR | 2030 | 2041 | 0.38097 | 13721.0313 | 133.523 | 0.85 | EG_COALSR2030
EG_COAL | INDIA | NR | 2030 | 2041 | 0.38097 | 13721.0313 | 133.523 | 0.85 | EG_COALNR2030
EG_CCGT | INDIA | ER | 2030 | 2030 | 0.40444 | 8512.2278 | 0 | 0.85 | EG_CCGTER2030
EG_CCGT | INDIA | WR | 2030 | 2030 | 0.40444 | 8512.2278 | 0 | 0.85 | EG_CCGTWR2030
EG_CCGT | INDIA | NER | 2030 | 2030 | 0.40444 | 8512.2278 | 0 | 0.85 | EG_CCGTNER2030
EG_CCGT | INDIA | SR | 2030 | 2030 | 0.40444 | 8512.2278 | 0 | 0.85 | EG_CCGTSR2030
EG_CCGT | INDIA | NR | 2030 | 2030 | 0.40444 | 8512.2278 | 0 | 0.85 | EG_CCGTNR2030
EG_CCGT | INDIA | ER | 2030 | 2031 | 0.40444 | 8512.2278 | 0 | 0.85 | EG_CCGTER2030
EG_CCGT | INDIA | WR | 2030 | 2031 | 0.40444 | 8512.2278 | 0 | 0.85 | EG_CCGTWR2030
EG_CCGT | INDIA | NER | 2030 | 2031 | 0.40444 | 8512.2278 | 0 | 0.85 | EG_CCGTNER2030
EG_CCGT | INDIA | SR | 2030 | 2031 | 0.40444 | 8512.2278 | 0 | 0.85 | EG_CCGTSR2030
EG_CCGT | INDIA | NR | 2030 | 2031 | 0.40444 | 8512.2278 | 0 | 0.85 | EG_CCGTNR2030
EG_CCGT | INDIA | ER | 2030 | 2032 | 0.40444 | 8512.2278 | 0 | 0.85 | EG_CCGTER2030
EG_CCGT | INDIA | WR | 2030 | 2032 | 0.40444 | 8512.2278 | 0 | 0.85 | EG_CCGTWR2030
EG_CCGT | INDIA | NER | 2030 | 2032 | 0.40444 | 8512.2278 | 0 | 0.85 | EG_CCGTNER2030
EG_CCGT | INDIA | SR | 2030 | 2032 | 0.40444 | 8512.2278 | 0 | 0.85 | EG_CCGTSR2030
EG_CCGT | INDIA | NR | 2030 | 2032 | 0.40444 | 8512.2278 | 0 | 0.85 | EG_CCGTNR2030
EG_CCGT | INDIA | ER | 2030 | 2033 | 0.40444 | 8512.2278 | 0 | 0.85 | EG_CCGTER2030
EG_CCGT | INDIA | WR | 2030 | 2033 | 0.40444 | 8512.2278 | 0 | 0.85 | EG_CCGTWR2030
EG_CCGT | INDIA | NER | 2030 | 2033 | 0.40444 | 8512.2278 | 0 | 0.85 | EG_CCGTNER2030
EG_CCGT | INDIA | SR | 2030 | 2033 | 0.40444 | 8512.2278 | 0 | 0.85 | EG_CCGTSR2030
EG_CCGT | INDIA | NR | 2030 | 2033 | 0.40444 | 8512.2278 | 0 | 0.85 | EG_CCGTNR2030
EG_CCGT | INDIA | ER | 2030 | 2034 | 0.40444 | 8512.2278 | 0 | 0.85 | EG_CCGTER2030
EG_CCGT | INDIA | WR | 2030 | 2034 | 0.40444 | 8512.2278 | 0 | 0.85 | EG_CCGTWR2030
EG_CCGT | INDIA | NER | 2030 | 2034 | 0.40444 | 8512.2278 | 0 | 0.85 | EG_CCGTNER2030
EG_CCGT | INDIA | SR | 2030 | 2034 | 0.40444 | 8512.2278 | 0 | 0.85 | EG_CCGTSR2030
EG_CCGT | INDIA | NR | 2030 | 2034 | 0.40444 | 8512.2278 | 0 | 0.85 | EG_CCGTNR2030
EG_CCGT | INDIA | ER | 2030 | 2035 | 0.40444 | 8512.2278 | 0 | 0.85 | EG_CCGTER2030
EG_CCGT | INDIA | WR | 2030 | 2035 | 0.40444 | 8512.2278 | 0 | 0.85 | EG_CCGTWR2030
EG_CCGT | INDIA | NER | 2030 | 2035 | 0.40444 | 8512.2278 | 0 | 0.85 | EG_CCGTNER2030
EG_CCGT | INDIA | SR | 2030 | 2035 | 0.40444 | 8512.2278 | 0 | 0.85 | EG_CCGTSR2030
EG_CCGT | INDIA | NR | 2030 | 2035 | 0.40444 | 8512.2278 | 0 | 0.85 | EG_CCGTNR2030
EG_CCGT | INDIA | ER | 2030 | 2036 | 0.40444 | 8512.2278 | 0 | 0.85 | EG_CCGTER2030
EG_CCGT | INDIA | WR | 2030 | 2036 | 0.40444 | 8512.2278 | 0 | 0.85 | EG_CCGTWR2030
EG_CCGT | INDIA | NER | 2030 | 2036 | 0.40444 | 8512.2278 | 0 | 0.85 | EG_CCGTNER2030
EG_CCGT | INDIA | SR | 2030 | 2036 | 0.40444 | 8512.2278 | 0 | 0.85 | EG_CCGTSR2030
EG_CCGT | INDIA | NR | 2030 | 2036 | 0.40444 | 8512.2278 | 0 | 0.85 | EG_CCGTNR2030
EG_CCGT | INDIA | ER | 2030 | 2037 | 0.40444 | 8512.2278 | 0 | 0.85 | EG_CCGTER2030
EG_CCGT | INDIA | WR | 2030 | 2037 | 0.40444 | 8512.2278 | 0 | 0.85 | EG_CCGTWR2030
EG_CCGT | INDIA | NER | 2030 | 2037 | 0.40444 | 8512.2278 | 0 | 0.85 | EG_CCGTNER2030
EG_CCGT | INDIA | SR | 2030 | 2037 | 0.40444 | 8512.2278 | 0 | 0.85 | EG_CCGTSR2030
EG_CCGT | INDIA | NR | 2030 | 2037 | 0.40444 | 8512.2278 | 0 | 0.85 | EG_CCGTNR2030
EG_CCGT | INDIA | ER | 2030 | 2038 | 0.40444 | 8512.2278 | 0 | 0.85 | EG_CCGTER2030
EG_CCGT | INDIA | WR | 2030 | 2038 | 0.40444 | 8512.2278 | 0 | 0.85 | EG_CCGTWR2030
EG_CCGT | INDIA | NER | 2030 | 2038 | 0.40444 | 8512.2278 | 0 | 0.85 | EG_CCGTNER2030
EG_CCGT | INDIA | SR | 2030 | 2038 | 0.40444 | 8512.2278 | 0 | 0.85 | EG_CCGTSR2030
EG_CCGT | INDIA | NR | 2030 | 2038 | 0.40444 | 8512.2278 | 0 | 0.85 | EG_CCGTNR2030
EG_CCGT | INDIA | ER | 2030 | 2039 | 0.40444 | 8512.2278 | 0 | 0.85 | EG_CCGTER2030
EG_CCGT | INDIA | WR | 2030 | 2039 | 0.40444 | 8512.2278 | 0 | 0.85 | EG_CCGTWR2030
EG_CCGT | INDIA | NER | 2030 | 2039 | 0.40444 | 8512.2278 | 0 | 0.85 | EG_CCGTNER2030
EG_CCGT | INDIA | SR | 2030 | 2039 | 0.40444 | 8512.2278 | 0 | 0.85 | EG_CCGTSR2030
EG_CCGT | INDIA | NR | 2030 | 2039 | 0.40444 | 8512.2278 | 0 | 0.85 | EG_CCGTNR2030
EG_CCGT | INDIA | ER | 2030 | 2040 | 0.40444 | 8512.2278 | 0 | 0.85 | EG_CCGTER2030
EG_CCGT | INDIA | WR | 2030 | 2040 | 0.40444 | 8512.2278 | 0 | 0.85 | EG_CCGTWR2030
EG_CCGT | INDIA | NER | 2030 | 2040 | 0.40444 | 8512.2278 | 0 | 0.85 | EG_CCGTNER2030
EG_CCGT | INDIA | SR | 2030 | 2040 | 0.40444 | 8512.2278 | 0 | 0.85 | EG_CCGTSR2030
EG_CCGT | INDIA | NR | 2030 | 2040 | 0.40444 | 8512.2278 | 0 | 0.85 | EG_CCGTNR2030
EG_CCGT | INDIA | ER | 2030 | 2041 | 0.40444 | 8512.2278 | 0 | 0.85 | EG_CCGTER2030
EG_CCGT | INDIA | WR | 2030 | 2041 | 0.40444 | 8512.2278 | 0 | 0.85 | EG_CCGTWR2030
EG_CCGT | INDIA | NER | 2030 | 2041 | 0.40444 | 8512.2278 | 0 | 0.85 | EG_CCGTNER2030
EG_CCGT | INDIA | SR | 2030 | 2041 | 0.40444 | 8512.2278 | 0 | 0.85 | EG_CCGTSR2030
EG_CCGT | INDIA | NR | 2030 | 2041 | 0.40444 | 8512.2278 | 0 | 0.85 | EG_CCGTNR2030
EG_OCGT | INDIA | ER | 2030 | 2030 | 0.2807 | 6679.7506 | 0 | 0.85 | EG_OCGTER2030
EG_OCGT | INDIA | WR | 2030 | 2030 | 0.2807 | 6679.7506 | 0 | 0.85 | EG_OCGTWR2030
EG_OCGT | INDIA | NER | 2030 | 2030 | 0.2807 | 6679.7506 | 0 | 0.85 | EG_OCGTNER2030
EG_OCGT | INDIA | SR | 2030 | 2030 | 0.2807 | 6679.7506 | 0 | 0.85 | EG_OCGTSR2030
EG_OCGT | INDIA | NR | 2030 | 2030 | 0.2807 | 6679.7506 | 0 | 0.85 | EG_OCGTNR2030
EG_OCGT | INDIA | ER | 2030 | 2031 | 0.2807 | 6679.7506 | 0 | 0.85 | EG_OCGTER2030
EG_OCGT | INDIA | WR | 2030 | 2031 | 0.2807 | 6679.7506 | 0 | 0.85 | EG_OCGTWR2030
EG_OCGT | INDIA | NER | 2030 | 2031 | 0.2807 | 6679.7506 | 0 | 0.85 | EG_OCGTNER2030
EG_OCGT | INDIA | SR | 2030 | 2031 | 0.2807 | 6679.7506 | 0 | 0.85 | EG_OCGTSR2030
EG_OCGT | INDIA | NR | 2030 | 2031 | 0.2807 | 6679.7506 | 0 | 0.85 | EG_OCGTNR2030
EG_OCGT | INDIA | ER | 2030 | 2032 | 0.2807 | 6679.7506 | 0 | 0.85 | EG_OCGTER2030
EG_OCGT | INDIA | WR | 2030 | 2032 | 0.2807 | 6679.7506 | 0 | 0.85 | EG_OCGTWR2030
EG_OCGT | INDIA | NER | 2030 | 2032 | 0.2807 | 6679.7506 | 0 | 0.85 | EG_OCGTNER2030
EG_OCGT | INDIA | SR | 2030 | 2032 | 0.2807 | 6679.7506 | 0 | 0.85 | EG_OCGTSR2030
EG_OCGT | INDIA | NR | 2030 | 2032 | 0.2807 | 6679.7506 | 0 | 0.85 | EG_OCGTNR2030
EG_OCGT | INDIA | ER | 2030 | 2033 | 0.2807 | 6679.7506 | 0 | 0.85 | EG_OCGTER2030
EG_OCGT | INDIA | WR | 2030 | 2033 | 0.2807 | 6679.7506 | 0 | 0.85 | EG_OCGTWR2030
EG_OCGT | INDIA | NER | 2030 | 2033 | 0.2807 | 6679.7506 | 0 | 0.85 | EG_OCGTNER2030
EG_OCGT | INDIA | SR | 2030 | 2033 | 0.2807 | 6679.7506 | 0 | 0.85 | EG_OCGTSR2030
EG_OCGT | INDIA | NR | 2030 | 2033 | 0.2807 | 6679.7506 | 0 | 0.85 | EG_OCGTNR2030
EG_OCGT | INDIA | ER | 2030 | 2034 | 0.2807 | 6679.7506 | 0 | 0.85 | EG_OCGTER2030
EG_OCGT | INDIA | WR | 2030 | 2034 | 0.2807 | 6679.7506 | 0 | 0.85 | EG_OCGTWR2030
EG_OCGT | INDIA | NER | 2030 | 2034 | 0.2807 | 6679.7506 | 0 | 0.85 | EG_OCGTNER2030
EG_OCGT | INDIA | SR | 2030 | 2034 | 0.2807 | 6679.7506 | 0 | 0.85 | EG_OCGTSR2030
EG_OCGT | INDIA | NR | 2030 | 2034 | 0.2807 | 6679.7506 | 0 | 0.85 | EG_OCGTNR2030
EG_OCGT | INDIA | ER | 2030 | 2035 | 0.2807 | 6679.7506 | 0 | 0.85 | EG_OCGTER2030
EG_OCGT | INDIA | WR | 2030 | 2035 | 0.2807 | 6679.7506 | 0 | 0.85 | EG_OCGTWR2030
EG_OCGT | INDIA | NER | 2030 | 2035 | 0.2807 | 6679.7506 | 0 | 0.85 | EG_OCGTNER2030
EG_OCGT | INDIA | SR | 2030 | 2035 | 0.2807 | 6679.7506 | 0 | 0.85 | EG_OCGTSR2030
EG_OCGT | INDIA | NR | 2030 | 2035 | 0.2807 | 6679.7506 | 0 | 0.85 | EG_OCGTNR2030
EG_OCGT | INDIA | ER | 2030 | 2036 | 0.2807 | 6679.7506 | 0 | 0.85 | EG_OCGTER2030
EG_OCGT | INDIA | WR | 2030 | 2036 | 0.2807 | 6679.7506 | 0 | 0.85 | EG_OCGTWR2030
EG_OCGT | INDIA | NER | 2030 | 2036 | 0.2807 | 6679.7506 | 0 | 0.85 | EG_OCGTNER2030
EG_OCGT | INDIA | SR | 2030 | 2036 | 0.2807 | 6679.7506 | 0 | 0.85 | EG_OCGTSR2030
EG_OCGT | INDIA | NR | 2030 | 2036 | 0.2807 | 6679.7506 | 0 | 0.85 | EG_OCGTNR2030
EG_OCGT | INDIA | ER | 2030 | 2037 | 0.2807 | 6679.7506 | 0 | 0.85 | EG_OCGTER2030
EG_OCGT | INDIA | WR | 2030 | 2037 | 0.2807 | 6679.7506 | 0 | 0.85 | EG_OCGTWR2030
EG_OCGT | INDIA | NER | 2030 | 2037 | 0.2807 | 6679.7506 | 0 | 0.85 | EG_OCGTNER2030
EG_OCGT | INDIA | SR | 2030 | 2037 | 0.2807 | 6679.7506 | 0 | 0.85 | EG_OCGTSR2030
EG_OCGT | INDIA | NR | 2030 | 2037 | 0.2807 | 6679.7506 | 0 | 0.85 | EG_OCGTNR2030
EG_OCGT | INDIA | ER | 2030 | 2038 | 0.2807 | 6679.7506 | 0 | 0.85 | EG_OCGTER2030
EG_OCGT | INDIA | WR | 2030 | 2038 | 0.2807 | 6679.7506 | 0 | 0.85 | EG_OCGTWR2030
EG_OCGT | INDIA | NER | 2030 | 2038 | 0.2807 | 6679.7506 | 0 | 0.85 | EG_OCGTNER2030
EG_OCGT | INDIA | SR | 2030 | 2038 | 0.2807 | 6679.7506 | 0 | 0.85 | EG_OCGTSR2030
EG_OCGT | INDIA | NR | 2030 | 2038 | 0.2807 | 6679.7506 | 0 | 0.85 | EG_OCGTNR2030
EG_OCGT | INDIA | ER | 2030 | 2039 | 0.2807 | 6679.7506 | 0 | 0.85 | EG_OCGTER2030
EG_OCGT | INDIA | WR | 2030 | 2039 | 0.2807 | 6679.7506 | 0 | 0.85 | EG_OCGTWR2030
EG_OCGT | INDIA | NER | 2030 | 2039 | 0.2807 | 6679.7506 | 0 | 0.85 | EG_OCGTNER2030
EG_OCGT | INDIA | SR | 2030 | 2039 | 0.2807 | 6679.7506 | 0 | 0.85 | EG_OCGTSR2030
EG_OCGT | INDIA | NR | 2030 | 2039 | 0.2807 | 6679.7506 | 0 | 0.85 | EG_OCGTNR2030
EG_OCGT | INDIA | ER | 2030 | 2040 | 0.2807 | 6679.7506 | 0 | 0.85 | EG_OCGTER2030
EG_OCGT | INDIA | WR | 2030 | 2040 | 0.2807 | 6679.7506 | 0 | 0.85 | EG_OCGTWR2030
EG_OCGT | INDIA | NER | 2030 | 2040 | 0.2807 | 6679.7506 | 0 | 0.85 | EG_OCGTNER2030
EG_OCGT | INDIA | SR | 2030 | 2040 | 0.2807 | 6679.7506 | 0 | 0.85 | EG_OCGTSR2030
EG_OCGT | INDIA | NR | 2030 | 2040 | 0.2807 | 6679.7506 | 0 | 0.85 | EG_OCGTNR2030
EG_OCGT | INDIA | ER | 2030 | 2041 | 0.2807 | 6679.7506 | 0 | 0.85 | EG_OCGTER2030
EG_OCGT | INDIA | WR | 2030 | 2041 | 0.2807 | 6679.7506 | 0 | 0.85 | EG_OCGTWR2030
EG_OCGT | INDIA | NER | 2030 | 2041 | 0.2807 | 6679.7506 | 0 | 0.85 | EG_OCGTNER2030
EG_OCGT | INDIA | SR | 2030 | 2041 | 0.2807 | 6679.7506 | 0 | 0.85 | EG_OCGTSR2030
EG_OCGT | INDIA | NR | 2030 | 2041 | 0.2807 | 6679.7506 | 0 | 0.85 | EG_OCGTNR2030
EG_LH | INDIA | ER | 2030 | 2030 | 1 | 19631.8145 | 0 | 1 | EG_LHER2030
EG_LH | INDIA | WR | 2030 | 2030 | 1 | 19631.8145 | 0 | 1 | EG_LHWR2030
EG_LH | INDIA | NER | 2030 | 2030 | 1 | 19631.8145 | 0 | 1 | EG_LHNER2030
EG_LH | INDIA | SR | 2030 | 2030 | 1 | 19631.8145 | 0 | 1 | EG_LHSR2030
EG_LH | INDIA | NR | 2030 | 2030 | 1 | 19631.8145 | 0 | 1 | EG_LHNR2030
EG_LH | INDIA | ER | 2030 | 2031 | 1 | 19631.8145 | 0 | 1 | EG_LHER2030
EG_LH | INDIA | WR | 2030 | 2031 | 1 | 19631.8145 | 0 | 1 | EG_LHWR2030
EG_LH | INDIA | NER | 2030 | 2031 | 1 | 19631.8145 | 0 | 1 | EG_LHNER2030
EG_LH | INDIA | SR | 2030 | 2031 | 1 | 19631.8145 | 0 | 1 | EG_LHSR2030
EG_LH | INDIA | NR | 2030 | 2031 | 1 | 19631.8145 | 0 | 1 | EG_LHNR2030
EG_LH | INDIA | ER | 2030 | 2032 | 1 | 19631.8145 | 0 | 1 | EG_LHER2030
EG_LH | INDIA | WR | 2030 | 2032 | 1 | 19631.8145 | 0 | 1 | EG_LHWR2030
EG_LH | INDIA | NER | 2030 | 2032 | 1 | 19631.8145 | 0 | 1 | EG_LHNER2030
EG_LH | INDIA | SR | 2030 | 2032 | 1 | 19631.8145 | 0 | 1 | EG_LHSR2030
EG_LH | INDIA | NR | 2030 | 2032 | 1 | 19631.8145 | 0 | 1 | EG_LHNR2030
EG_LH | INDIA | ER | 2030 | 2033 | 1 | 19631.8145 | 0 | 1 | EG_LHER2030
EG_LH | INDIA | WR | 2030 | 2033 | 1 | 19631.8145 | 0 | 1 | EG_LHWR2030
EG_LH | INDIA | NER | 2030 | 2033 | 1 | 19631.8145 | 0 | 1 | EG_LHNER2030
EG_LH | INDIA | SR | 2030 | 2033 | 1 | 19631.8145 | 0 | 1 | EG_LHSR2030
EG_LH | INDIA | NR | 2030 | 2033 | 1 | 19631.8145 | 0 | 1 | EG_LHNR2030
EG_LH | INDIA | ER | 2030 | 2034 | 1 | 19631.8145 | 0 | 1 | EG_LHER2030
EG_LH | INDIA | WR | 2030 | 2034 | 1 | 19631.8145 | 0 | 1 | EG_LHWR2030
EG_LH | INDIA | NER | 2030 | 2034 | 1 | 19631.8145 | 0 | 1 | EG_LHNER2030
EG_LH | INDIA | SR | 2030 | 2034 | 1 | 19631.8145 | 0 | 1 | EG_LHSR2030
EG_LH | INDIA | NR | 2030 | 2034 | 1 | 19631.8145 | 0 | 1 | EG_LHNR2030
EG_LH | INDIA | ER | 2030 | 2035 | 1 | 19631.8145 | 0 | 1 | EG_LHER2030
EG_LH | INDIA | WR | 2030 | 2035 | 1 | 19631.8145 | 0 | 1 | EG_LHWR2030
EG_LH | INDIA | NER | 2030 | 2035 | 1 | 19631.8145 | 0 | 1 | EG_LHNER2030
EG_LH | INDIA | SR | 2030 | 2035 | 1 | 19631.8145 | 0 | 1 | EG_LHSR2030
EG_LH | INDIA | NR | 2030 | 2035 | 1 | 19631.8145 | 0 | 1 | EG_LHNR2030
EG_LH | INDIA | ER | 2030 | 2036 | 1 | 19631.8145 | 0 | 1 | EG_LHER2030
EG_LH | INDIA | WR | 2030 | 2036 | 1 | 19631.8145 | 0 | 1 | EG_LHWR2030
EG_LH | INDIA | NER | 2030 | 2036 | 1 | 19631.8145 | 0 | 1 | EG_LHNER2030
EG_LH | INDIA | SR | 2030 | 2036 | 1 | 19631.8145 | 0 | 1 | EG_LHSR2030
EG_LH | INDIA | NR | 2030 | 2036 | 1 | 19631.8145 | 0 | 1 | EG_LHNR2030
EG_LH | INDIA | ER | 2030 | 2037 | 1 | 19631.8145 | 0 | 1 | EG_LHER2030
EG_LH | INDIA | WR | 2030 | 2037 | 1 | 19631.8145 | 0 | 1 | EG_LHWR2030
EG_LH | INDIA | NER | 2030 | 2037 | 1 | 19631.8145 | 0 | 1 | EG_LHNER2030
EG_LH | INDIA | SR | 2030 | 2037 | 1 | 19631.8145 | 0 | 1 | EG_LHSR2030
EG_LH | INDIA | NR | 2030 | 2037 | 1 | 19631.8145 | 0 | 1 | EG_LHNR2030
EG_LH | INDIA | ER | 2030 | 2038 | 1 | 19631.8145 | 0 | 1 | EG_LHER2030
EG_LH | INDIA | WR | 2030 | 2038 | 1 | 19631.8145 | 0 | 1 | EG_LHWR2030
EG_LH | INDIA | NER | 2030 | 2038 | 1 | 19631.8145 | 0 | 1 | EG_LHNER2030
EG_LH | INDIA | SR | 2030 | 2038 | 1 | 19631.8145 | 0 | 1 | EG_LHSR2030
EG_LH | INDIA | NR | 2030 | 2038 | 1 | 19631.8145 | 0 | 1 | EG_LHNR2030
EG_LH | INDIA | ER | 2030 | 2039 | 1 | 19631.8145 | 0 | 1 | EG_LHER2030
EG_LH | INDIA | WR | 2030 | 2039 | 1 | 19631.8145 | 0 | 1 | EG_LHWR2030
EG_LH | INDIA | NER | 2030 | 2039 | 1 | 19631.8145 | 0 | 1 | EG_LHNER2030
EG_LH | INDIA | SR | 2030 | 2039 | 1 | 19631.8145 | 0 | 1 | EG_LHSR2030
EG_LH | INDIA | NR | 2030 | 2039 | 1 | 19631.8145 | 0 | 1 | EG_LHNR2030
EG_LH | INDIA | ER | 2030 | 2040 | 1 | 19631.8145 | 0 | 1 | EG_LHER2030
EG_LH | INDIA | WR | 2030 | 2040 | 1 | 19631.8145 | 0 | 1 | EG_LHWR2030
EG_LH | INDIA | NER | 2030 | 2040 | 1 | 19631.8145 | 0 | 1 | EG_LHNER2030
EG_LH | INDIA | SR | 2030 | 2040 | 1 | 19631.8145 | 0 | 1 | EG_LHSR2030
EG_LH | INDIA | NR | 2030 | 2040 | 1 | 19631.8145 | 0 | 1 | EG_LHNR2030
EG_LH | INDIA | ER | 2030 | 2041 | 1 | 19631.8145 | 0 | 1 | EG_LHER2030
EG_LH | INDIA | WR | 2030 | 2041 | 1 | 19631.8145 | 0 | 1 | EG_LHWR2030
EG_LH | INDIA | NER | 2030 | 2041 | 1 | 19631.8145 | 0 | 1 | EG_LHNER2030
EG_LH | INDIA | SR | 2030 | 2041 | 1 | 19631.8145 | 0 | 1 | EG_LHSR2030
EG_LH | INDIA | NR | 2030 | 2041 | 1 | 19631.8145 | 0 | 1 | EG_LHNR2030
EG_SH | INDIA | ER | 2030 | 2030 | 1 | 11825.3488 | 0 | 1 | EG_SHER2030
EG_SH | INDIA | WR | 2030 | 2030 | 1 | 11825.3488 | 0 | 1 | EG_SHWR2030
EG_SH | INDIA | NER | 2030 | 2030 | 1 | 11825.3488 | 0 | 1 | EG_SHNER2030
EG_SH | INDIA | SR | 2030 | 2030 | 1 | 11825.3488 | 0 | 1 | EG_SHSR2030
EG_SH | INDIA | NR | 2030 | 2030 | 1 | 11825.3488 | 0 | 1 | EG_SHNR2030
EG_SH | INDIA | ER | 2030 | 2031 | 1 | 11825.3488 | 0 | 1 | EG_SHER2030
EG_SH | INDIA | WR | 2030 | 2031 | 1 | 11825.3488 | 0 | 1 | EG_SHWR2030
EG_SH | INDIA | NER | 2030 | 2031 | 1 | 11825.3488 | 0 | 1 | EG_SHNER2030
EG_SH | INDIA | SR | 2030 | 2031 | 1 | 11825.3488 | 0 | 1 | EG_SHSR2030
EG_SH | INDIA | NR | 2030 | 2031 | 1 | 11825.3488 | 0 | 1 | EG_SHNR2030
EG_SH | INDIA | ER | 2030 | 2032 | 1 | 11825.3488 | 0 | 1 | EG_SHER2030
EG_SH | INDIA | WR | 2030 | 2032 | 1 | 11825.3488 | 0 | 1 | EG_SHWR2030
EG_SH | INDIA | NER | 2030 | 2032 | 1 | 11825.3488 | 0 | 1 | EG_SHNER2030
EG_SH | INDIA | SR | 2030 | 2032 | 1 | 11825.3488 | 0 | 1 | EG_SHSR2030
EG_SH | INDIA | NR | 2030 | 2032 | 1 | 11825.3488 | 0 | 1 | EG_SHNR2030
EG_SH | INDIA | ER | 2030 | 2033 | 1 | 11825.3488 | 0 | 1 | EG_SHER2030
EG_SH | INDIA | WR | 2030 | 2033 | 1 | 11825.3488 | 0 | 1 | EG_SHWR2030
EG_SH | INDIA | NER | 2030 | 2033 | 1 | 11825.3488 | 0 | 1 | EG_SHNER2030
EG_SH | INDIA | SR | 2030 | 2033 | 1 | 11825.3488 | 0 | 1 | EG_SHSR2030
EG_SH | INDIA | NR | 2030 | 2033 | 1 | 11825.3488 | 0 | 1 | EG_SHNR2030
EG_SH | INDIA | ER | 2030 | 2034 | 1 | 11825.3488 | 0 | 1 | EG_SHER2030
EG_SH | INDIA | WR | 2030 | 2034 | 1 | 11825.3488 | 0 | 1 | EG_SHWR2030
EG_SH | INDIA | NER | 2030 | 2034 | 1 | 11825.3488 | 0 | 1 | EG_SHNER2030
EG_SH | INDIA | SR | 2030 | 2034 | 1 | 11825.3488 | 0 | 1 | EG_SHSR2030
EG_SH | INDIA | NR | 2030 | 2034 | 1 | 11825.3488 | 0 | 1 | EG_SHNR2030
EG_SH | INDIA | ER | 2030 | 2035 | 1 | 11825.3488 | 0 | 1 | EG_SHER2030
EG_SH | INDIA | WR | 2030 | 2035 | 1 | 11825.3488 | 0 | 1 | EG_SHWR2030
EG_SH | INDIA | NER | 2030 | 2035 | 1 | 11825.3488 | 0 | 1 | EG_SHNER2030
EG_SH | INDIA | SR | 2030 | 2035 | 1 | 11825.3488 | 0 | 1 | EG_SHSR2030
EG_SH | INDIA | NR | 2030 | 2035 | 1 | 11825.3488 | 0 | 1 | EG_SHNR2030
EG_SH | INDIA | ER | 2030 | 2036 | 1 | 11825.3488 | 0 | 1 | EG_SHER2030
EG_SH | INDIA | WR | 2030 | 2036 | 1 | 11825.3488 | 0 | 1 | EG_SHWR2030
EG_SH | INDIA | NER | 2030 | 2036 | 1 | 11825.3488 | 0 | 1 | EG_SHNER2030
EG_SH | INDIA | SR | 2030 | 2036 | 1 | 11825.3488 | 0 | 1 | EG_SHSR2030
EG_SH | INDIA | NR | 2030 | 2036 | 1 | 11825.3488 | 0 | 1 | EG_SHNR2030
EG_SH | INDIA | ER | 2030 | 2037 | 1 | 11825.3488 | 0 | 1 | EG_SHER2030
EG_SH | INDIA | WR | 2030 | 2037 | 1 | 11825.3488 | 0 | 1 | EG_SHWR2030
EG_SH | INDIA | NER | 2030 | 2037 | 1 | 11825.3488 | 0 | 1 | EG_SHNER2030
EG_SH | INDIA | SR | 2030 | 2037 | 1 | 11825.3488 | 0 | 1 | EG_SHSR2030
EG_SH | INDIA | NR | 2030 | 2037 | 1 | 11825.3488 | 0 | 1 | EG_SHNR2030
EG_SH | INDIA | ER | 2030 | 2038 | 1 | 11825.3488 | 0 | 1 | EG_SHER2030
EG_SH | INDIA | WR | 2030 | 2038 | 1 | 11825.3488 | 0 | 1 | EG_SHWR2030
EG_SH | INDIA | NER | 2030 | 2038 | 1 | 11825.3488 | 0 | 1 | EG_SHNER2030
EG_SH | INDIA | SR | 2030 | 2038 | 1 | 11825.3488 | 0 | 1 | EG_SHSR2030
EG_SH | INDIA | NR | 2030 | 2038 | 1 | 11825.3488 | 0 | 1 | EG_SHNR2030
EG_SH | INDIA | ER | 2030 | 2039 | 1 | 11825.3488 | 0 | 1 | EG_SHER2030
EG_SH | INDIA | WR | 2030 | 2039 | 1 | 11825.3488 | 0 | 1 | EG_SHWR2030
EG_SH | INDIA | NER | 2030 | 2039 | 1 | 11825.3488 | 0 | 1 | EG_SHNER2030
EG_SH | INDIA | SR | 2030 | 2039 | 1 | 11825.3488 | 0 | 1 | EG_SHSR2030
EG_SH | INDIA | NR | 2030 | 2039 | 1 | 11825.3488 | 0 | 1 | EG_SHNR2030
EG_SH | INDIA | ER | 2030 | 2040 | 1 | 11825.3488 | 0 | 1 | EG_SHER2030
EG_SH | INDIA | WR | 2030 | 2040 | 1 | 11825.3488 | 0 | 1 | EG_SHWR2030
EG_SH | INDIA | NER | 2030 | 2040 | 1 | 11825.3488 | 0 | 1 | EG_SHNER2030
EG_SH | INDIA | SR | 2030 | 2040 | 1 | 11825.3488 | 0 | 1 | EG_SHSR2030
EG_SH | INDIA | NR | 2030 | 2040 | 1 | 11825.3488 | 0 | 1 | EG_SHNR2030
EG_SH | INDIA | ER | 2030 | 2041 | 1 | 11825.3488 | 0 | 1 | EG_SHER2030
EG_SH | INDIA | WR | 2030 | 2041 | 1 | 11825.3488 | 0 | 1 | EG_SHWR2030
EG_SH | INDIA | NER | 2030 | 2041 | 1 | 11825.3488 | 0 | 1 | EG_SHNER2030
EG_SH | INDIA | SR | 2030 | 2041 | 1 | 11825.3488 | 0 | 1 | EG_SHSR2030
EG_SH | INDIA | NR | 2030 | 2041 | 1 | 11825.3488 | 0 | 1 | EG_SHNR2030
EG_PHWR | INDIA | ER | 2030 | 2030 | 1 | 20833.2104 | 0 | 0.70917 | EG_PHWRER2030
EG_PHWR | INDIA | WR | 2030 | 2030 | 1 | 20833.2104 | 0 | 0.70917 | EG_PHWRWR2030
EG_PHWR | INDIA | NER | 2030 | 2030 | 1 | 20833.2104 | 0 | 0.70917 | EG_PHWRNER2030
EG_PHWR | INDIA | SR | 2030 | 2030 | 1 | 20833.2104 | 0 | 0.70917 | EG_PHWRSR2030
EG_PHWR | INDIA | NR | 2030 | 2030 | 1 | 20833.2104 | 0 | 0.70917 | EG_PHWRNR2030
EG_PHWR | INDIA | ER | 2030 | 2031 | 1 | 20833.2104 | 0 | 0.70917 | EG_PHWRER2030
EG_PHWR | INDIA | WR | 2030 | 2031 | 1 | 20833.2104 | 0 | 0.70917 | EG_PHWRWR2030
EG_PHWR | INDIA | NER | 2030 | 2031 | 1 | 20833.2104 | 0 | 0.70917 | EG_PHWRNER2030
EG_PHWR | INDIA | SR | 2030 | 2031 | 1 | 20833.2104 | 0 | 0.70917 | EG_PHWRSR2030
EG_PHWR | INDIA | NR | 2030 | 2031 | 1 | 20833.2104 | 0 | 0.70917 | EG_PHWRNR2030
EG_PHWR | INDIA | ER | 2030 | 2032 | 1 | 20833.2104 | 0 | 0.70917 | EG_PHWRER2030
EG_PHWR | INDIA | WR | 2030 | 2032 | 1 | 20833.2104 | 0 | 0.70917 | EG_PHWRWR2030
EG_PHWR | INDIA | NER | 2030 | 2032 | 1 | 20833.2104 | 0 | 0.70917 | EG_PHWRNER2030
EG_PHWR | INDIA | SR | 2030 | 2032 | 1 | 20833.2104 | 0 | 0.70917 | EG_PHWRSR2030
EG_PHWR | INDIA | NR | 2030 | 2032 | 1 | 20833.2104 | 0 | 0.70917 | EG_PHWRNR2030
EG_PHWR | INDIA | ER | 2030 | 2033 | 1 | 20833.2104 | 0 | 0.70917 | EG_PHWRER2030
EG_PHWR | INDIA | WR | 2030 | 2033 | 1 | 20833.2104 | 0 | 0.70917 | EG_PHWRWR2030
EG_PHWR | INDIA | NER | 2030 | 2033 | 1 | 20833.2104 | 0 | 0.70917 | EG_PHWRNER2030
EG_PHWR | INDIA | SR | 2030 | 2033 | 1 | 20833.2104 | 0 | 0.70917 | EG_PHWRSR2030
EG_PHWR | INDIA | NR | 2030 | 2033 | 1 | 20833.2104 | 0 | 0.70917 | EG_PHWRNR2030
EG_PHWR | INDIA | ER | 2030 | 2034 | 1 | 20833.2104 | 0 | 0.70917 | EG_PHWRER2030
EG_PHWR | INDIA | WR | 2030 | 2034 | 1 | 20833.2104 | 0 | 0.70917 | EG_PHWRWR2030
EG_PHWR | INDIA | NER | 2030 | 2034 | 1 | 20833.2104 | 0 | 0.70917 | EG_PHWRNER2030
EG_PHWR | INDIA | SR | 2030 | 2034 | 1 | 20833.2104 | 0 | 0.70917 | EG_PHWRSR2030
EG_PHWR | INDIA | NR | 2030 | 2034 | 1 | 20833.2104 | 0 | 0.70917 | EG_PHWRNR2030
EG_PHWR | INDIA | ER | 2030 | 2035 | 1 | 20833.2104 | 0 | 0.70917 | EG_PHWRER2030
EG_PHWR | INDIA | WR | 2030 | 2035 | 1 | 20833.2104 | 0 | 0.70917 | EG_PHWRWR2030
EG_PHWR | INDIA | NER | 2030 | 2035 | 1 | 20833.2104 | 0 | 0.70917 | EG_PHWRNER2030
EG_PHWR | INDIA | SR | 2030 | 2035 | 1 | 20833.2104 | 0 | 0.70917 | EG_PHWRSR2030
EG_PHWR | INDIA | NR | 2030 | 2035 | 1 | 20833.2104 | 0 | 0.70917 | EG_PHWRNR2030
EG_PHWR | INDIA | ER | 2030 | 2036 | 1 | 20833.2104 | 0 | 0.70917 | EG_PHWRER2030
EG_PHWR | INDIA | WR | 2030 | 2036 | 1 | 20833.2104 | 0 | 0.70917 | EG_PHWRWR2030
EG_PHWR | INDIA | NER | 2030 | 2036 | 1 | 20833.2104 | 0 | 0.70917 | EG_PHWRNER2030
EG_PHWR | INDIA | SR | 2030 | 2036 | 1 | 20833.2104 | 0 | 0.70917 | EG_PHWRSR2030
EG_PHWR | INDIA | NR | 2030 | 2036 | 1 | 20833.2104 | 0 | 0.70917 | EG_PHWRNR2030
EG_PHWR | INDIA | ER | 2030 | 2037 | 1 | 20833.2104 | 0 | 0.70917 | EG_PHWRER2030
EG_PHWR | INDIA | WR | 2030 | 2037 | 1 | 20833.2104 | 0 | 0.70917 | EG_PHWRWR2030
EG_PHWR | INDIA | NER | 2030 | 2037 | 1 | 20833.2104 | 0 | 0.70917 | EG_PHWRNER2030
EG_PHWR | INDIA | SR | 2030 | 2037 | 1 | 20833.2104 | 0 | 0.70917 | EG_PHWRSR2030
EG_PHWR | INDIA | NR | 2030 | 2037 | 1 | 20833.2104 | 0 | 0.70917 | EG_PHWRNR2030
EG_PHWR | INDIA | ER | 2030 | 2038 | 1 | 20833.2104 | 0 | 0.70917 | EG_PHWRER2030
EG_PHWR | INDIA | WR | 2030 | 2038 | 1 | 20833.2104 | 0 | 0.70917 | EG_PHWRWR2030
EG_PHWR | INDIA | NER | 2030 | 2038 | 1 | 20833.2104 | 0 | 0.70917 | EG_PHWRNER2030
EG_PHWR | INDIA | SR | 2030 | 2038 | 1 | 20833.2104 | 0 | 0.70917 | EG_PHWRSR2030
EG_PHWR | INDIA | NR | 2030 | 2038 | 1 | 20833.2104 | 0 | 0.70917 | EG_PHWRNR2030
EG_PHWR | INDIA | ER | 2030 | 2039 | 1 | 20833.2104 | 0 | 0.70917 | EG_PHWRER2030
EG_PHWR | INDIA | WR | 2030 | 2039 | 1 | 20833.2104 | 0 | 0.70917 | EG_PHWRWR2030
EG_PHWR | INDIA | NER | 2030 | 2039 | 1 | 20833.2104 | 0 | 0.70917 | EG_PHWRNER2030
EG_PHWR | INDIA | SR | 2030 | 2039 | 1 | 20833.2104 | 0 | 0.70917 | EG_PHWRSR2030
EG_PHWR | INDIA | NR | 2030 | 2039 | 1 | 20833.2104 | 0 | 0.70917 | EG_PHWRNR2030
EG_PHWR | INDIA | ER | 2030 | 2040 | 1 | 20833.2104 | 0 | 0.70917 | EG_PHWRER2030
EG_PHWR | INDIA | WR | 2030 | 2040 | 1 | 20833.2104 | 0 | 0.70917 | EG_PHWRWR2030
EG_PHWR | INDIA | NER | 2030 | 2040 | 1 | 20833.2104 | 0 | 0.70917 | EG_PHWRNER2030
EG_PHWR | INDIA | SR | 2030 | 2040 | 1 | 20833.2104 | 0 | 0.70917 | EG_PHWRSR2030
EG_PHWR | INDIA | NR | 2030 | 2040 | 1 | 20833.2104 | 0 | 0.70917 | EG_PHWRNR2030
EG_PHWR | INDIA | ER | 2030 | 2041 | 1 | 20833.2104 | 0 | 0.70917 | EG_PHWRER2030
EG_PHWR | INDIA | WR | 2030 | 2041 | 1 | 20833.2104 | 0 | 0.70917 | EG_PHWRWR2030
EG_PHWR | INDIA | NER | 2030 | 2041 | 1 | 20833.2104 | 0 | 0.70917 | EG_PHWRNER2030
EG_PHWR | INDIA | SR | 2030 | 2041 | 1 | 20833.2104 | 0 | 0.70917 | EG_PHWRSR2030
EG_PHWR | INDIA | NR | 2030 | 2041 | 1 | 20833.2104 | 0 | 0.70917 | EG_PHWRNR2030
EG_SMR | INDIA | ER | 2030 | 2030 | 1 | 35289.4294 | 0 | 0.70917 | EG_SMRER2030
EG_SMR | INDIA | WR | 2030 | 2030 | 1 | 35289.4294 | 0 | 0.70917 | EG_SMRWR2030
EG_SMR | INDIA | NER | 2030 | 2030 | 1 | 35289.4294 | 0 | 0.70917 | EG_SMRNER2030
EG_SMR | INDIA | SR | 2030 | 2030 | 1 | 35289.4294 | 0 | 0.70917 | EG_SMRSR2030
EG_SMR | INDIA | NR | 2030 | 2030 | 1 | 35289.4294 | 0 | 0.70917 | EG_SMRNR2030
EG_SMR | INDIA | ER | 2030 | 2031 | 1 | 35289.4294 | 0 | 0.70917 | EG_SMRER2030
EG_SMR | INDIA | WR | 2030 | 2031 | 1 | 35289.4294 | 0 | 0.70917 | EG_SMRWR2030
EG_SMR | INDIA | NER | 2030 | 2031 | 1 | 35289.4294 | 0 | 0.70917 | EG_SMRNER2030
EG_SMR | INDIA | SR | 2030 | 2031 | 1 | 35289.4294 | 0 | 0.70917 | EG_SMRSR2030
EG_SMR | INDIA | NR | 2030 | 2031 | 1 | 35289.4294 | 0 | 0.70917 | EG_SMRNR2030
EG_SMR | INDIA | ER | 2030 | 2032 | 1 | 35289.4294 | 0 | 0.70917 | EG_SMRER2030
EG_SMR | INDIA | WR | 2030 | 2032 | 1 | 35289.4294 | 0 | 0.70917 | EG_SMRWR2030
EG_SMR | INDIA | NER | 2030 | 2032 | 1 | 35289.4294 | 0 | 0.70917 | EG_SMRNER2030
EG_SMR | INDIA | SR | 2030 | 2032 | 1 | 35289.4294 | 0 | 0.70917 | EG_SMRSR2030
EG_SMR | INDIA | NR | 2030 | 2032 | 1 | 35289.4294 | 0 | 0.70917 | EG_SMRNR2030
EG_SMR | INDIA | ER | 2030 | 2033 | 1 | 35289.4294 | 0 | 0.70917 | EG_SMRER2030
EG_SMR | INDIA | WR | 2030 | 2033 | 1 | 35289.4294 | 0 | 0.70917 | EG_SMRWR2030
EG_SMR | INDIA | NER | 2030 | 2033 | 1 | 35289.4294 | 0 | 0.70917 | EG_SMRNER2030
EG_SMR | INDIA | SR | 2030 | 2033 | 1 | 35289.4294 | 0 | 0.70917 | EG_SMRSR2030
EG_SMR | INDIA | NR | 2030 | 2033 | 1 | 35289.4294 | 0 | 0.70917 | EG_SMRNR2030
EG_SMR | INDIA | ER | 2030 | 2034 | 1 | 35289.4294 | 0 | 0.70917 | EG_SMRER2030
EG_SMR | INDIA | WR | 2030 | 2034 | 1 | 35289.4294 | 0 | 0.70917 | EG_SMRWR2030
EG_SMR | INDIA | NER | 2030 | 2034 | 1 | 35289.4294 | 0 | 0.70917 | EG_SMRNER2030
EG_SMR | INDIA | SR | 2030 | 2034 | 1 | 35289.4294 | 0 | 0.70917 | EG_SMRSR2030
EG_SMR | INDIA | NR | 2030 | 2034 | 1 | 35289.4294 | 0 | 0.70917 | EG_SMRNR2030
EG_SMR | INDIA | ER | 2030 | 2035 | 1 | 35289.4294 | 0 | 0.70917 | EG_SMRER2030
EG_SMR | INDIA | WR | 2030 | 2035 | 1 | 35289.4294 | 0 | 0.70917 | EG_SMRWR2030
EG_SMR | INDIA | NER | 2030 | 2035 | 1 | 35289.4294 | 0 | 0.70917 | EG_SMRNER2030
EG_SMR | INDIA | SR | 2030 | 2035 | 1 | 35289.4294 | 0 | 0.70917 | EG_SMRSR2030
EG_SMR | INDIA | NR | 2030 | 2035 | 1 | 35289.4294 | 0 | 0.70917 | EG_SMRNR2030
EG_SMR | INDIA | ER | 2030 | 2036 | 1 | 35289.4294 | 0 | 0.70917 | EG_SMRER2030
EG_SMR | INDIA | WR | 2030 | 2036 | 1 | 35289.4294 | 0 | 0.70917 | EG_SMRWR2030
EG_SMR | INDIA | NER | 2030 | 2036 | 1 | 35289.4294 | 0 | 0.70917 | EG_SMRNER2030
EG_SMR | INDIA | SR | 2030 | 2036 | 1 | 35289.4294 | 0 | 0.70917 | EG_SMRSR2030
EG_SMR | INDIA | NR | 2030 | 2036 | 1 | 35289.4294 | 0 | 0.70917 | EG_SMRNR2030
EG_SMR | INDIA | ER | 2030 | 2037 | 1 | 35289.4294 | 0 | 0.70917 | EG_SMRER2030
EG_SMR | INDIA | WR | 2030 | 2037 | 1 | 35289.4294 | 0 | 0.70917 | EG_SMRWR2030
EG_SMR | INDIA | NER | 2030 | 2037 | 1 | 35289.4294 | 0 | 0.70917 | EG_SMRNER2030
EG_SMR | INDIA | SR | 2030 | 2037 | 1 | 35289.4294 | 0 | 0.70917 | EG_SMRSR2030
EG_SMR | INDIA | NR | 2030 | 2037 | 1 | 35289.4294 | 0 | 0.70917 | EG_SMRNR2030
EG_SMR | INDIA | ER | 2030 | 2038 | 1 | 35289.4294 | 0 | 0.70917 | EG_SMRER2030
EG_SMR | INDIA | WR | 2030 | 2038 | 1 | 35289.4294 | 0 | 0.70917 | EG_SMRWR2030
EG_SMR | INDIA | NER | 2030 | 2038 | 1 | 35289.4294 | 0 | 0.70917 | EG_SMRNER2030
EG_SMR | INDIA | SR | 2030 | 2038 | 1 | 35289.4294 | 0 | 0.70917 | EG_SMRSR2030
EG_SMR | INDIA | NR | 2030 | 2038 | 1 | 35289.4294 | 0 | 0.70917 | EG_SMRNR2030
EG_SMR | INDIA | ER | 2030 | 2039 | 1 | 35289.4294 | 0 | 0.70917 | EG_SMRER2030
EG_SMR | INDIA | WR | 2030 | 2039 | 1 | 35289.4294 | 0 | 0.70917 | EG_SMRWR2030
EG_SMR | INDIA | NER | 2030 | 2039 | 1 | 35289.4294 | 0 | 0.70917 | EG_SMRNER2030
EG_SMR | INDIA | SR | 2030 | 2039 | 1 | 35289.4294 | 0 | 0.70917 | EG_SMRSR2030
EG_SMR | INDIA | NR | 2030 | 2039 | 1 | 35289.4294 | 0 | 0.70917 | EG_SMRNR2030
EG_SMR | INDIA | ER | 2030 | 2040 | 1 | 35289.4294 | 0 | 0.70917 | EG_SMRER2030
EG_SMR | INDIA | WR | 2030 | 2040 | 1 | 35289.4294 | 0 | 0.70917 | EG_SMRWR2030
EG_SMR | INDIA | NER | 2030 | 2040 | 1 | 35289.4294 | 0 | 0.70917 | EG_SMRNER2030
EG_SMR | INDIA | SR | 2030 | 2040 | 1 | 35289.4294 | 0 | 0.70917 | EG_SMRSR2030
EG_SMR | INDIA | NR | 2030 | 2040 | 1 | 35289.4294 | 0 | 0.70917 | EG_SMRNR2030
EG_SMR | INDIA | ER | 2030 | 2041 | 1 | 35289.4294 | 0 | 0.70917 | EG_SMRER2030
EG_SMR | INDIA | WR | 2030 | 2041 | 1 | 35289.4294 | 0 | 0.70917 | EG_SMRWR2030
EG_SMR | INDIA | NER | 2030 | 2041 | 1 | 35289.4294 | 0 | 0.70917 | EG_SMRNER2030
EG_SMR | INDIA | SR | 2030 | 2041 | 1 | 35289.4294 | 0 | 0.70917 | EG_SMRSR2030
EG_SMR | INDIA | NR | 2030 | 2041 | 1 | 35289.4294 | 0 | 0.70917 | EG_SMRNR2030
EG_BIOMASS | INDIA | ER | 2030 | 2030 | 0.23885 | 7713.4572 | 0 | 1 | EG_BIOMASSER2030
EG_BIOMASS | INDIA | WR | 2030 | 2030 | 0.23885 | 7713.4572 | 0 | 1 | EG_BIOMASSWR2030
EG_BIOMASS | INDIA | NER | 2030 | 2030 | 0.23885 | 7713.4572 | 0 | 1 | EG_BIOMASSNER2030
EG_BIOMASS | INDIA | SR | 2030 | 2030 | 0.23885 | 7713.4572 | 0 | 1 | EG_BIOMASSSR2030
EG_BIOMASS | INDIA | NR | 2030 | 2030 | 0.23885 | 7713.4572 | 0 | 1 | EG_BIOMASSNR2030
EG_BIOMASS | INDIA | ER | 2030 | 2031 | 0.23885 | 7713.4572 | 0 | 1 | EG_BIOMASSER2030
EG_BIOMASS | INDIA | WR | 2030 | 2031 | 0.23885 | 7713.4572 | 0 | 1 | EG_BIOMASSWR2030
EG_BIOMASS | INDIA | NER | 2030 | 2031 | 0.23885 | 7713.4572 | 0 | 1 | EG_BIOMASSNER2030
EG_BIOMASS | INDIA | SR | 2030 | 2031 | 0.23885 | 7713.4572 | 0 | 1 | EG_BIOMASSSR2030
EG_BIOMASS | INDIA | NR | 2030 | 2031 | 0.23885 | 7713.4572 | 0 | 1 | EG_BIOMASSNR2030
EG_BIOMASS | INDIA | ER | 2030 | 2032 | 0.23885 | 7713.4572 | 0 | 1 | EG_BIOMASSER2030
EG_BIOMASS | INDIA | WR | 2030 | 2032 | 0.23885 | 7713.4572 | 0 | 1 | EG_BIOMASSWR2030
EG_BIOMASS | INDIA | NER | 2030 | 2032 | 0.23885 | 7713.4572 | 0 | 1 | EG_BIOMASSNER2030
EG_BIOMASS | INDIA | SR | 2030 | 2032 | 0.23885 | 7713.4572 | 0 | 1 | EG_BIOMASSSR2030
EG_BIOMASS | INDIA | NR | 2030 | 2032 | 0.23885 | 7713.4572 | 0 | 1 | EG_BIOMASSNR2030
EG_BIOMASS | INDIA | ER | 2030 | 2033 | 0.23885 | 7713.4572 | 0 | 1 | EG_BIOMASSER2030
EG_BIOMASS | INDIA | WR | 2030 | 2033 | 0.23885 | 7713.4572 | 0 | 1 | EG_BIOMASSWR2030
EG_BIOMASS | INDIA | NER | 2030 | 2033 | 0.23885 | 7713.4572 | 0 | 1 | EG_BIOMASSNER2030
EG_BIOMASS | INDIA | SR | 2030 | 2033 | 0.23885 | 7713.4572 | 0 | 1 | EG_BIOMASSSR2030
EG_BIOMASS | INDIA | NR | 2030 | 2033 | 0.23885 | 7713.4572 | 0 | 1 | EG_BIOMASSNR2030
EG_BIOMASS | INDIA | ER | 2030 | 2034 | 0.23885 | 7713.4572 | 0 | 1 | EG_BIOMASSER2030
EG_BIOMASS | INDIA | WR | 2030 | 2034 | 0.23885 | 7713.4572 | 0 | 1 | EG_BIOMASSWR2030
EG_BIOMASS | INDIA | NER | 2030 | 2034 | 0.23885 | 7713.4572 | 0 | 1 | EG_BIOMASSNER2030
EG_BIOMASS | INDIA | SR | 2030 | 2034 | 0.23885 | 7713.4572 | 0 | 1 | EG_BIOMASSSR2030
EG_BIOMASS | INDIA | NR | 2030 | 2034 | 0.23885 | 7713.4572 | 0 | 1 | EG_BIOMASSNR2030
EG_BIOMASS | INDIA | ER | 2030 | 2035 | 0.23885 | 7713.4572 | 0 | 1 | EG_BIOMASSER2030
EG_BIOMASS | INDIA | WR | 2030 | 2035 | 0.23885 | 7713.4572 | 0 | 1 | EG_BIOMASSWR2030
EG_BIOMASS | INDIA | NER | 2030 | 2035 | 0.23885 | 7713.4572 | 0 | 1 | EG_BIOMASSNER2030
EG_BIOMASS | INDIA | SR | 2030 | 2035 | 0.23885 | 7713.4572 | 0 | 1 | EG_BIOMASSSR2030
EG_BIOMASS | INDIA | NR | 2030 | 2035 | 0.23885 | 7713.4572 | 0 | 1 | EG_BIOMASSNR2030
EG_BIOMASS | INDIA | ER | 2030 | 2036 | 0.23885 | 7713.4572 | 0 | 1 | EG_BIOMASSER2030
EG_BIOMASS | INDIA | WR | 2030 | 2036 | 0.23885 | 7713.4572 | 0 | 1 | EG_BIOMASSWR2030
EG_BIOMASS | INDIA | NER | 2030 | 2036 | 0.23885 | 7713.4572 | 0 | 1 | EG_BIOMASSNER2030
EG_BIOMASS | INDIA | SR | 2030 | 2036 | 0.23885 | 7713.4572 | 0 | 1 | EG_BIOMASSSR2030
EG_BIOMASS | INDIA | NR | 2030 | 2036 | 0.23885 | 7713.4572 | 0 | 1 | EG_BIOMASSNR2030
EG_BIOMASS | INDIA | ER | 2030 | 2037 | 0.23885 | 7713.4572 | 0 | 1 | EG_BIOMASSER2030
EG_BIOMASS | INDIA | WR | 2030 | 2037 | 0.23885 | 7713.4572 | 0 | 1 | EG_BIOMASSWR2030
EG_BIOMASS | INDIA | NER | 2030 | 2037 | 0.23885 | 7713.4572 | 0 | 1 | EG_BIOMASSNER2030
EG_BIOMASS | INDIA | SR | 2030 | 2037 | 0.23885 | 7713.4572 | 0 | 1 | EG_BIOMASSSR2030
EG_BIOMASS | INDIA | NR | 2030 | 2037 | 0.23885 | 7713.4572 | 0 | 1 | EG_BIOMASSNR2030
EG_BIOMASS | INDIA | ER | 2030 | 2038 | 0.23885 | 7713.4572 | 0 | 1 | EG_BIOMASSER2030
EG_BIOMASS | INDIA | WR | 2030 | 2038 | 0.23885 | 7713.4572 | 0 | 1 | EG_BIOMASSWR2030
EG_BIOMASS | INDIA | NER | 2030 | 2038 | 0.23885 | 7713.4572 | 0 | 1 | EG_BIOMASSNER2030
EG_BIOMASS | INDIA | SR | 2030 | 2038 | 0.23885 | 7713.4572 | 0 | 1 | EG_BIOMASSSR2030
EG_BIOMASS | INDIA | NR | 2030 | 2038 | 0.23885 | 7713.4572 | 0 | 1 | EG_BIOMASSNR2030
EG_BIOMASS | INDIA | ER | 2030 | 2039 | 0.23885 | 7713.4572 | 0 | 1 | EG_BIOMASSER2030
EG_BIOMASS | INDIA | WR | 2030 | 2039 | 0.23885 | 7713.4572 | 0 | 1 | EG_BIOMASSWR2030
EG_BIOMASS | INDIA | NER | 2030 | 2039 | 0.23885 | 7713.4572 | 0 | 1 | EG_BIOMASSNER2030
EG_BIOMASS | INDIA | SR | 2030 | 2039 | 0.23885 | 7713.4572 | 0 | 1 | EG_BIOMASSSR2030
EG_BIOMASS | INDIA | NR | 2030 | 2039 | 0.23885 | 7713.4572 | 0 | 1 | EG_BIOMASSNR2030
EG_BIOMASS | INDIA | ER | 2030 | 2040 | 0.23885 | 7713.4572 | 0 | 1 | EG_BIOMASSER2030
EG_BIOMASS | INDIA | WR | 2030 | 2040 | 0.23885 | 7713.4572 | 0 | 1 | EG_BIOMASSWR2030
EG_BIOMASS | INDIA | NER | 2030 | 2040 | 0.23885 | 7713.4572 | 0 | 1 | EG_BIOMASSNER2030
EG_BIOMASS | INDIA | SR | 2030 | 2040 | 0.23885 | 7713.4572 | 0 | 1 | EG_BIOMASSSR2030
EG_BIOMASS | INDIA | NR | 2030 | 2040 | 0.23885 | 7713.4572 | 0 | 1 | EG_BIOMASSNR2030
EG_BIOMASS | INDIA | ER | 2030 | 2041 | 0.23885 | 7713.4572 | 0 | 1 | EG_BIOMASSER2030
EG_BIOMASS | INDIA | WR | 2030 | 2041 | 0.23885 | 7713.4572 | 0 | 1 | EG_BIOMASSWR2030
EG_BIOMASS | INDIA | NER | 2030 | 2041 | 0.23885 | 7713.4572 | 0 | 1 | EG_BIOMASSNER2030
EG_BIOMASS | INDIA | SR | 2030 | 2041 | 0.23885 | 7713.4572 | 0 | 1 | EG_BIOMASSSR2030
EG_BIOMASS | INDIA | NR | 2030 | 2041 | 0.23885 | 7713.4572 | 0 | 1 | EG_BIOMASSNR2030
EG_SOLARGM | INDIA | ER | 2030 | 2030 | 1 | 4421.0158 | 0 | 1 | EG_SOLARGMER2030
EG_SOLARGM | INDIA | WR | 2030 | 2030 | 1 | 4421.0158 | 0 | 1 | EG_SOLARGMWR2030
EG_SOLARGM | INDIA | NER | 2030 | 2030 | 1 | 4421.0158 | 0 | 1 | EG_SOLARGMNER2030
EG_SOLARGM | INDIA | SR | 2030 | 2030 | 1 | 4421.0158 | 0 | 1 | EG_SOLARGMSR2030
EG_SOLARGM | INDIA | NR | 2030 | 2030 | 1 | 4421.0158 | 0 | 1 | EG_SOLARGMNR2030
EG_SOLARGM | INDIA | ER | 2030 | 2031 | 1 | 4421.0158 | 0 | 1 | EG_SOLARGMER2030
EG_SOLARGM | INDIA | WR | 2030 | 2031 | 1 | 4421.0158 | 0 | 1 | EG_SOLARGMWR2030
EG_SOLARGM | INDIA | NER | 2030 | 2031 | 1 | 4421.0158 | 0 | 1 | EG_SOLARGMNER2030
EG_SOLARGM | INDIA | SR | 2030 | 2031 | 1 | 4421.0158 | 0 | 1 | EG_SOLARGMSR2030
EG_SOLARGM | INDIA | NR | 2030 | 2031 | 1 | 4421.0158 | 0 | 1 | EG_SOLARGMNR2030
EG_SOLARGM | INDIA | ER | 2030 | 2032 | 1 | 4421.0158 | 0 | 1 | EG_SOLARGMER2030
EG_SOLARGM | INDIA | WR | 2030 | 2032 | 1 | 4421.0158 | 0 | 1 | EG_SOLARGMWR2030
EG_SOLARGM | INDIA | NER | 2030 | 2032 | 1 | 4421.0158 | 0 | 1 | EG_SOLARGMNER2030
EG_SOLARGM | INDIA | SR | 2030 | 2032 | 1 | 4421.0158 | 0 | 1 | EG_SOLARGMSR2030
EG_SOLARGM | INDIA | NR | 2030 | 2032 | 1 | 4421.0158 | 0 | 1 | EG_SOLARGMNR2030
EG_SOLARGM | INDIA | ER | 2030 | 2033 | 1 | 4421.0158 | 0 | 1 | EG_SOLARGMER2030
EG_SOLARGM | INDIA | WR | 2030 | 2033 | 1 | 4421.0158 | 0 | 1 | EG_SOLARGMWR2030
EG_SOLARGM | INDIA | NER | 2030 | 2033 | 1 | 4421.0158 | 0 | 1 | EG_SOLARGMNER2030
EG_SOLARGM | INDIA | SR | 2030 | 2033 | 1 | 4421.0158 | 0 | 1 | EG_SOLARGMSR2030
EG_SOLARGM | INDIA | NR | 2030 | 2033 | 1 | 4421.0158 | 0 | 1 | EG_SOLARGMNR2030
EG_SOLARGM | INDIA | ER | 2030 | 2034 | 1 | 4421.0158 | 0 | 1 | EG_SOLARGMER2030
EG_SOLARGM | INDIA | WR | 2030 | 2034 | 1 | 4421.0158 | 0 | 1 | EG_SOLARGMWR2030
EG_SOLARGM | INDIA | NER | 2030 | 2034 | 1 | 4421.0158 | 0 | 1 | EG_SOLARGMNER2030
EG_SOLARGM | INDIA | SR | 2030 | 2034 | 1 | 4421.0158 | 0 | 1 | EG_SOLARGMSR2030
EG_SOLARGM | INDIA | NR | 2030 | 2034 | 1 | 4421.0158 | 0 | 1 | EG_SOLARGMNR2030
EG_SOLARGM | INDIA | ER | 2030 | 2035 | 1 | 4421.0158 | 0 | 1 | EG_SOLARGMER2030
EG_SOLARGM | INDIA | WR | 2030 | 2035 | 1 | 4421.0158 | 0 | 1 | EG_SOLARGMWR2030
EG_SOLARGM | INDIA | NER | 2030 | 2035 | 1 | 4421.0158 | 0 | 1 | EG_SOLARGMNER2030
EG_SOLARGM | INDIA | SR | 2030 | 2035 | 1 | 4421.0158 | 0 | 1 | EG_SOLARGMSR2030
EG_SOLARGM | INDIA | NR | 2030 | 2035 | 1 | 4421.0158 | 0 | 1 | EG_SOLARGMNR2030
EG_SOLARGM | INDIA | ER | 2030 | 2036 | 1 | 4421.0158 | 0 | 1 | EG_SOLARGMER2030
EG_SOLARGM | INDIA | WR | 2030 | 2036 | 1 | 4421.0158 | 0 | 1 | EG_SOLARGMWR2030
EG_SOLARGM | INDIA | NER | 2030 | 2036 | 1 | 4421.0158 | 0 | 1 | EG_SOLARGMNER2030
EG_SOLARGM | INDIA | SR | 2030 | 2036 | 1 | 4421.0158 | 0 | 1 | EG_SOLARGMSR2030
EG_SOLARGM | INDIA | NR | 2030 | 2036 | 1 | 4421.0158 | 0 | 1 | EG_SOLARGMNR2030
EG_SOLARGM | INDIA | ER | 2030 | 2037 | 1 | 4421.0158 | 0 | 1 | EG_SOLARGMER2030
EG_SOLARGM | INDIA | WR | 2030 | 2037 | 1 | 4421.0158 | 0 | 1 | EG_SOLARGMWR2030
EG_SOLARGM | INDIA | NER | 2030 | 2037 | 1 | 4421.0158 | 0 | 1 | EG_SOLARGMNER2030
EG_SOLARGM | INDIA | SR | 2030 | 2037 | 1 | 4421.0158 | 0 | 1 | EG_SOLARGMSR2030
EG_SOLARGM | INDIA | NR | 2030 | 2037 | 1 | 4421.0158 | 0 | 1 | EG_SOLARGMNR2030
EG_SOLARGM | INDIA | ER | 2030 | 2038 | 1 | 4421.0158 | 0 | 1 | EG_SOLARGMER2030
EG_SOLARGM | INDIA | WR | 2030 | 2038 | 1 | 4421.0158 | 0 | 1 | EG_SOLARGMWR2030
EG_SOLARGM | INDIA | NER | 2030 | 2038 | 1 | 4421.0158 | 0 | 1 | EG_SOLARGMNER2030
EG_SOLARGM | INDIA | SR | 2030 | 2038 | 1 | 4421.0158 | 0 | 1 | EG_SOLARGMSR2030
EG_SOLARGM | INDIA | NR | 2030 | 2038 | 1 | 4421.0158 | 0 | 1 | EG_SOLARGMNR2030
EG_SOLARGM | INDIA | ER | 2030 | 2039 | 1 | 4421.0158 | 0 | 1 | EG_SOLARGMER2030
EG_SOLARGM | INDIA | WR | 2030 | 2039 | 1 | 4421.0158 | 0 | 1 | EG_SOLARGMWR2030
EG_SOLARGM | INDIA | NER | 2030 | 2039 | 1 | 4421.0158 | 0 | 1 | EG_SOLARGMNER2030
EG_SOLARGM | INDIA | SR | 2030 | 2039 | 1 | 4421.0158 | 0 | 1 | EG_SOLARGMSR2030
EG_SOLARGM | INDIA | NR | 2030 | 2039 | 1 | 4421.0158 | 0 | 1 | EG_SOLARGMNR2030
EG_SOLARGM | INDIA | ER | 2030 | 2040 | 1 | 4421.0158 | 0 | 1 | EG_SOLARGMER2030
EG_SOLARGM | INDIA | WR | 2030 | 2040 | 1 | 4421.0158 | 0 | 1 | EG_SOLARGMWR2030
EG_SOLARGM | INDIA | NER | 2030 | 2040 | 1 | 4421.0158 | 0 | 1 | EG_SOLARGMNER2030
EG_SOLARGM | INDIA | SR | 2030 | 2040 | 1 | 4421.0158 | 0 | 1 | EG_SOLARGMSR2030
EG_SOLARGM | INDIA | NR | 2030 | 2040 | 1 | 4421.0158 | 0 | 1 | EG_SOLARGMNR2030
EG_SOLARGM | INDIA | ER | 2030 | 2041 | 1 | 4421.0158 | 0 | 1 | EG_SOLARGMER2030
EG_SOLARGM | INDIA | WR | 2030 | 2041 | 1 | 4421.0158 | 0 | 1 | EG_SOLARGMWR2030
EG_SOLARGM | INDIA | NER | 2030 | 2041 | 1 | 4421.0158 | 0 | 1 | EG_SOLARGMNER2030
EG_SOLARGM | INDIA | SR | 2030 | 2041 | 1 | 4421.0158 | 0 | 1 | EG_SOLARGMSR2030
EG_SOLARGM | INDIA | NR | 2030 | 2041 | 1 | 4421.0158 | 0 | 1 | EG_SOLARGMNR2030
EG_SOLARRF | INDIA | ER | 2030 | 2030 | 1 | 4398.2121 | 0 | 1 | EG_SOLARRFER2030
EG_SOLARRF | INDIA | WR | 2030 | 2030 | 1 | 4398.2121 | 0 | 1 | EG_SOLARRFWR2030
EG_SOLARRF | INDIA | NER | 2030 | 2030 | 1 | 4398.2121 | 0 | 1 | EG_SOLARRFNER2030
EG_SOLARRF | INDIA | SR | 2030 | 2030 | 1 | 4398.2121 | 0 | 1 | EG_SOLARRFSR2030
EG_SOLARRF | INDIA | NR | 2030 | 2030 | 1 | 4398.2121 | 0 | 1 | EG_SOLARRFNR2030
EG_SOLARRF | INDIA | ER | 2030 | 2031 | 1 | 4398.2121 | 0 | 1 | EG_SOLARRFER2030
EG_SOLARRF | INDIA | WR | 2030 | 2031 | 1 | 4398.2121 | 0 | 1 | EG_SOLARRFWR2030
EG_SOLARRF | INDIA | NER | 2030 | 2031 | 1 | 4398.2121 | 0 | 1 | EG_SOLARRFNER2030
EG_SOLARRF | INDIA | SR | 2030 | 2031 | 1 | 4398.2121 | 0 | 1 | EG_SOLARRFSR2030
EG_SOLARRF | INDIA | NR | 2030 | 2031 | 1 | 4398.2121 | 0 | 1 | EG_SOLARRFNR2030
EG_SOLARRF | INDIA | ER | 2030 | 2032 | 1 | 4398.2121 | 0 | 1 | EG_SOLARRFER2030
EG_SOLARRF | INDIA | WR | 2030 | 2032 | 1 | 4398.2121 | 0 | 1 | EG_SOLARRFWR2030
EG_SOLARRF | INDIA | NER | 2030 | 2032 | 1 | 4398.2121 | 0 | 1 | EG_SOLARRFNER2030
EG_SOLARRF | INDIA | SR | 2030 | 2032 | 1 | 4398.2121 | 0 | 1 | EG_SOLARRFSR2030
EG_SOLARRF | INDIA | NR | 2030 | 2032 | 1 | 4398.2121 | 0 | 1 | EG_SOLARRFNR2030
EG_SOLARRF | INDIA | ER | 2030 | 2033 | 1 | 4398.2121 | 0 | 1 | EG_SOLARRFER2030
EG_SOLARRF | INDIA | WR | 2030 | 2033 | 1 | 4398.2121 | 0 | 1 | EG_SOLARRFWR2030
EG_SOLARRF | INDIA | NER | 2030 | 2033 | 1 | 4398.2121 | 0 | 1 | EG_SOLARRFNER2030
EG_SOLARRF | INDIA | SR | 2030 | 2033 | 1 | 4398.2121 | 0 | 1 | EG_SOLARRFSR2030
EG_SOLARRF | INDIA | NR | 2030 | 2033 | 1 | 4398.2121 | 0 | 1 | EG_SOLARRFNR2030
EG_SOLARRF | INDIA | ER | 2030 | 2034 | 1 | 4398.2121 | 0 | 1 | EG_SOLARRFER2030
EG_SOLARRF | INDIA | WR | 2030 | 2034 | 1 | 4398.2121 | 0 | 1 | EG_SOLARRFWR2030
EG_SOLARRF | INDIA | NER | 2030 | 2034 | 1 | 4398.2121 | 0 | 1 | EG_SOLARRFNER2030
EG_SOLARRF | INDIA | SR | 2030 | 2034 | 1 | 4398.2121 | 0 | 1 | EG_SOLARRFSR2030
EG_SOLARRF | INDIA | NR | 2030 | 2034 | 1 | 4398.2121 | 0 | 1 | EG_SOLARRFNR2030
EG_SOLARRF | INDIA | ER | 2030 | 2035 | 1 | 4398.2121 | 0 | 1 | EG_SOLARRFER2030
EG_SOLARRF | INDIA | WR | 2030 | 2035 | 1 | 4398.2121 | 0 | 1 | EG_SOLARRFWR2030
EG_SOLARRF | INDIA | NER | 2030 | 2035 | 1 | 4398.2121 | 0 | 1 | EG_SOLARRFNER2030
EG_SOLARRF | INDIA | SR | 2030 | 2035 | 1 | 4398.2121 | 0 | 1 | EG_SOLARRFSR2030
EG_SOLARRF | INDIA | NR | 2030 | 2035 | 1 | 4398.2121 | 0 | 1 | EG_SOLARRFNR2030
EG_SOLARRF | INDIA | ER | 2030 | 2036 | 1 | 4398.2121 | 0 | 1 | EG_SOLARRFER2030
EG_SOLARRF | INDIA | WR | 2030 | 2036 | 1 | 4398.2121 | 0 | 1 | EG_SOLARRFWR2030
EG_SOLARRF | INDIA | NER | 2030 | 2036 | 1 | 4398.2121 | 0 | 1 | EG_SOLARRFNER2030
EG_SOLARRF | INDIA | SR | 2030 | 2036 | 1 | 4398.2121 | 0 | 1 | EG_SOLARRFSR2030
EG_SOLARRF | INDIA | NR | 2030 | 2036 | 1 | 4398.2121 | 0 | 1 | EG_SOLARRFNR2030
EG_SOLARRF | INDIA | ER | 2030 | 2037 | 1 | 4398.2121 | 0 | 1 | EG_SOLARRFER2030
EG_SOLARRF | INDIA | WR | 2030 | 2037 | 1 | 4398.2121 | 0 | 1 | EG_SOLARRFWR2030
EG_SOLARRF | INDIA | NER | 2030 | 2037 | 1 | 4398.2121 | 0 | 1 | EG_SOLARRFNER2030
EG_SOLARRF | INDIA | SR | 2030 | 2037 | 1 | 4398.2121 | 0 | 1 | EG_SOLARRFSR2030
EG_SOLARRF | INDIA | NR | 2030 | 2037 | 1 | 4398.2121 | 0 | 1 | EG_SOLARRFNR2030
EG_SOLARRF | INDIA | ER | 2030 | 2038 | 1 | 4398.2121 | 0 | 1 | EG_SOLARRFER2030
EG_SOLARRF | INDIA | WR | 2030 | 2038 | 1 | 4398.2121 | 0 | 1 | EG_SOLARRFWR2030
EG_SOLARRF | INDIA | NER | 2030 | 2038 | 1 | 4398.2121 | 0 | 1 | EG_SOLARRFNER2030
EG_SOLARRF | INDIA | SR | 2030 | 2038 | 1 | 4398.2121 | 0 | 1 | EG_SOLARRFSR2030
EG_SOLARRF | INDIA | NR | 2030 | 2038 | 1 | 4398.2121 | 0 | 1 | EG_SOLARRFNR2030
EG_SOLARRF | INDIA | ER | 2030 | 2039 | 1 | 4398.2121 | 0 | 1 | EG_SOLARRFER2030
EG_SOLARRF | INDIA | WR | 2030 | 2039 | 1 | 4398.2121 | 0 | 1 | EG_SOLARRFWR2030
EG_SOLARRF | INDIA | NER | 2030 | 2039 | 1 | 4398.2121 | 0 | 1 | EG_SOLARRFNER2030
EG_SOLARRF | INDIA | SR | 2030 | 2039 | 1 | 4398.2121 | 0 | 1 | EG_SOLARRFSR2030
EG_SOLARRF | INDIA | NR | 2030 | 2039 | 1 | 4398.2121 | 0 | 1 | EG_SOLARRFNR2030
EG_SOLARRF | INDIA | ER | 2030 | 2040 | 1 | 4398.2121 | 0 | 1 | EG_SOLARRFER2030
EG_SOLARRF | INDIA | WR | 2030 | 2040 | 1 | 4398.2121 | 0 | 1 | EG_SOLARRFWR2030
EG_SOLARRF | INDIA | NER | 2030 | 2040 | 1 | 4398.2121 | 0 | 1 | EG_SOLARRFNER2030
EG_SOLARRF | INDIA | SR | 2030 | 2040 | 1 | 4398.2121 | 0 | 1 | EG_SOLARRFSR2030
EG_SOLARRF | INDIA | NR | 2030 | 2040 | 1 | 4398.2121 | 0 | 1 | EG_SOLARRFNR2030
EG_SOLARRF | INDIA | ER | 2030 | 2041 | 1 | 4398.2121 | 0 | 1 | EG_SOLARRFER2030
EG_SOLARRF | INDIA | WR | 2030 | 2041 | 1 | 4398.2121 | 0 | 1 | EG_SOLARRFWR2030
EG_SOLARRF | INDIA | NER | 2030 | 2041 | 1 | 4398.2121 | 0 | 1 | EG_SOLARRFNER2030
EG_SOLARRF | INDIA | SR | 2030 | 2041 | 1 | 4398.2121 | 0 | 1 | EG_SOLARRFSR2030
EG_SOLARRF | INDIA | NR | 2030 | 2041 | 1 | 4398.2121 | 0 | 1 | EG_SOLARRFNR2030
EG_WINDON | INDIA | ER | 2030 | 2030 | 1 | 10162.3986 | 0 | 1 | EG_WINDONER2030
EG_WINDON | INDIA | WR | 2030 | 2030 | 1 | 10162.3986 | 0 | 1 | EG_WINDONWR2030
EG_WINDON | INDIA | NER | 2030 | 2030 | 1 | 10162.3986 | 0 | 1 | EG_WINDONNER2030
EG_WINDON | INDIA | SR | 2030 | 2030 | 1 | 10162.3986 | 0 | 1 | EG_WINDONSR2030
EG_WINDON | INDIA | NR | 2030 | 2030 | 1 | 10162.3986 | 0 | 1 | EG_WINDONNR2030
EG_WINDON | INDIA | ER | 2030 | 2031 | 1 | 10162.3986 | 0 | 1 | EG_WINDONER2030
EG_WINDON | INDIA | WR | 2030 | 2031 | 1 | 10162.3986 | 0 | 1 | EG_WINDONWR2030
EG_WINDON | INDIA | NER | 2030 | 2031 | 1 | 10162.3986 | 0 | 1 | EG_WINDONNER2030
EG_WINDON | INDIA | SR | 2030 | 2031 | 1 | 10162.3986 | 0 | 1 | EG_WINDONSR2030
EG_WINDON | INDIA | NR | 2030 | 2031 | 1 | 10162.3986 | 0 | 1 | EG_WINDONNR2030
EG_WINDON | INDIA | ER | 2030 | 2032 | 1 | 10162.3986 | 0 | 1 | EG_WINDONER2030
EG_WINDON | INDIA | WR | 2030 | 2032 | 1 | 10162.3986 | 0 | 1 | EG_WINDONWR2030
EG_WINDON | INDIA | NER | 2030 | 2032 | 1 | 10162.3986 | 0 | 1 | EG_WINDONNER2030
EG_WINDON | INDIA | SR | 2030 | 2032 | 1 | 10162.3986 | 0 | 1 | EG_WINDONSR2030
EG_WINDON | INDIA | NR | 2030 | 2032 | 1 | 10162.3986 | 0 | 1 | EG_WINDONNR2030
EG_WINDON | INDIA | ER | 2030 | 2033 | 1 | 10162.3986 | 0 | 1 | EG_WINDONER2030
EG_WINDON | INDIA | WR | 2030 | 2033 | 1 | 10162.3986 | 0 | 1 | EG_WINDONWR2030
EG_WINDON | INDIA | NER | 2030 | 2033 | 1 | 10162.3986 | 0 | 1 | EG_WINDONNER2030
EG_WINDON | INDIA | SR | 2030 | 2033 | 1 | 10162.3986 | 0 | 1 | EG_WINDONSR2030
EG_WINDON | INDIA | NR | 2030 | 2033 | 1 | 10162.3986 | 0 | 1 | EG_WINDONNR2030
EG_WINDON | INDIA | ER | 2030 | 2034 | 1 | 10162.3986 | 0 | 1 | EG_WINDONER2030
EG_WINDON | INDIA | WR | 2030 | 2034 | 1 | 10162.3986 | 0 | 1 | EG_WINDONWR2030
EG_WINDON | INDIA | NER | 2030 | 2034 | 1 | 10162.3986 | 0 | 1 | EG_WINDONNER2030
EG_WINDON | INDIA | SR | 2030 | 2034 | 1 | 10162.3986 | 0 | 1 | EG_WINDONSR2030
EG_WINDON | INDIA | NR | 2030 | 2034 | 1 | 10162.3986 | 0 | 1 | EG_WINDONNR2030
EG_WINDON | INDIA | ER | 2030 | 2035 | 1 | 10162.3986 | 0 | 1 | EG_WINDONER2030
EG_WINDON | INDIA | WR | 2030 | 2035 | 1 | 10162.3986 | 0 | 1 | EG_WINDONWR2030
EG_WINDON | INDIA | NER | 2030 | 2035 | 1 | 10162.3986 | 0 | 1 | EG_WINDONNER2030
EG_WINDON | INDIA | SR | 2030 | 2035 | 1 | 10162.3986 | 0 | 1 | EG_WINDONSR2030
EG_WINDON | INDIA | NR | 2030 | 2035 | 1 | 10162.3986 | 0 | 1 | EG_WINDONNR2030
EG_WINDON | INDIA | ER | 2030 | 2036 | 1 | 10162.3986 | 0 | 1 | EG_WINDONER2030
EG_WINDON | INDIA | WR | 2030 | 2036 | 1 | 10162.3986 | 0 | 1 | EG_WINDONWR2030
EG_WINDON | INDIA | NER | 2030 | 2036 | 1 | 10162.3986 | 0 | 1 | EG_WINDONNER2030
EG_WINDON | INDIA | SR | 2030 | 2036 | 1 | 10162.3986 | 0 | 1 | EG_WINDONSR2030
EG_WINDON | INDIA | NR | 2030 | 2036 | 1 | 10162.3986 | 0 | 1 | EG_WINDONNR2030
EG_WINDON | INDIA | ER | 2030 | 2037 | 1 | 10162.3986 | 0 | 1 | EG_WINDONER2030
EG_WINDON | INDIA | WR | 2030 | 2037 | 1 | 10162.3986 | 0 | 1 | EG_WINDONWR2030
EG_WINDON | INDIA | NER | 2030 | 2037 | 1 | 10162.3986 | 0 | 1 | EG_WINDONNER2030
EG_WINDON | INDIA | SR | 2030 | 2037 | 1 | 10162.3986 | 0 | 1 | EG_WINDONSR2030
EG_WINDON | INDIA | NR | 2030 | 2037 | 1 | 10162.3986 | 0 | 1 | EG_WINDONNR2030
EG_WINDON | INDIA | ER | 2030 | 2038 | 1 | 10162.3986 | 0 | 1 | EG_WINDONER2030
EG_WINDON | INDIA | WR | 2030 | 2038 | 1 | 10162.3986 | 0 | 1 | EG_WINDONWR2030
EG_WINDON | INDIA | NER | 2030 | 2038 | 1 | 10162.3986 | 0 | 1 | EG_WINDONNER2030
EG_WINDON | INDIA | SR | 2030 | 2038 | 1 | 10162.3986 | 0 | 1 | EG_WINDONSR2030
EG_WINDON | INDIA | NR | 2030 | 2038 | 1 | 10162.3986 | 0 | 1 | EG_WINDONNR2030
EG_WINDON | INDIA | ER | 2030 | 2039 | 1 | 10162.3986 | 0 | 1 | EG_WINDONER2030
EG_WINDON | INDIA | WR | 2030 | 2039 | 1 | 10162.3986 | 0 | 1 | EG_WINDONWR2030
EG_WINDON | INDIA | NER | 2030 | 2039 | 1 | 10162.3986 | 0 | 1 | EG_WINDONNER2030
EG_WINDON | INDIA | SR | 2030 | 2039 | 1 | 10162.3986 | 0 | 1 | EG_WINDONSR2030
EG_WINDON | INDIA | NR | 2030 | 2039 | 1 | 10162.3986 | 0 | 1 | EG_WINDONNR2030
EG_WINDON | INDIA | ER | 2030 | 2040 | 1 | 10162.3986 | 0 | 1 | EG_WINDONER2030
EG_WINDON | INDIA | WR | 2030 | 2040 | 1 | 10162.3986 | 0 | 1 | EG_WINDONWR2030
EG_WINDON | INDIA | NER | 2030 | 2040 | 1 | 10162.3986 | 0 | 1 | EG_WINDONNER2030
EG_WINDON | INDIA | SR | 2030 | 2040 | 1 | 10162.3986 | 0 | 1 | EG_WINDONSR2030
EG_WINDON | INDIA | NR | 2030 | 2040 | 1 | 10162.3986 | 0 | 1 | EG_WINDONNR2030
EG_WINDON | INDIA | ER | 2030 | 2041 | 1 | 10162.3986 | 0 | 1 | EG_WINDONER2030
EG_WINDON | INDIA | WR | 2030 | 2041 | 1 | 10162.3986 | 0 | 1 | EG_WINDONWR2030
EG_WINDON | INDIA | NER | 2030 | 2041 | 1 | 10162.3986 | 0 | 1 | EG_WINDONNER2030
EG_WINDON | INDIA | SR | 2030 | 2041 | 1 | 10162.3986 | 0 | 1 | EG_WINDONSR2030
EG_WINDON | INDIA | NR | 2030 | 2041 | 1 | 10162.3986 | 0 | 1 | EG_WINDONNR2030
EG_WINDOFF | INDIA | ER | 2030 | 2030 | 1 | 25058.2832 | 0 | 1 | EG_WINDOFFER2030
EG_WINDOFF | INDIA | WR | 2030 | 2030 | 1 | 25058.2832 | 0 | 1 | EG_WINDOFFWR2030
EG_WINDOFF | INDIA | NER | 2030 | 2030 | 1 | 25058.2832 | 0 | 1 | EG_WINDOFFNER2030
EG_WINDOFF | INDIA | SR | 2030 | 2030 | 1 | 25058.2832 | 0 | 1 | EG_WINDOFFSR2030
EG_WINDOFF | INDIA | NR | 2030 | 2030 | 1 | 25058.2832 | 0 | 1 | EG_WINDOFFNR2030
EG_WINDOFF | INDIA | ER | 2030 | 2031 | 1 | 25058.2832 | 0 | 1 | EG_WINDOFFER2030
EG_WINDOFF | INDIA | WR | 2030 | 2031 | 1 | 25058.2832 | 0 | 1 | EG_WINDOFFWR2030
EG_WINDOFF | INDIA | NER | 2030 | 2031 | 1 | 25058.2832 | 0 | 1 | EG_WINDOFFNER2030
EG_WINDOFF | INDIA | SR | 2030 | 2031 | 1 | 25058.2832 | 0 | 1 | EG_WINDOFFSR2030
EG_WINDOFF | INDIA | NR | 2030 | 2031 | 1 | 25058.2832 | 0 | 1 | EG_WINDOFFNR2030
EG_WINDOFF | INDIA | ER | 2030 | 2032 | 1 | 25058.2832 | 0 | 1 | EG_WINDOFFER2030
EG_WINDOFF | INDIA | WR | 2030 | 2032 | 1 | 25058.2832 | 0 | 1 | EG_WINDOFFWR2030
EG_WINDOFF | INDIA | NER | 2030 | 2032 | 1 | 25058.2832 | 0 | 1 | EG_WINDOFFNER2030
EG_WINDOFF | INDIA | SR | 2030 | 2032 | 1 | 25058.2832 | 0 | 1 | EG_WINDOFFSR2030
EG_WINDOFF | INDIA | NR | 2030 | 2032 | 1 | 25058.2832 | 0 | 1 | EG_WINDOFFNR2030
EG_WINDOFF | INDIA | ER | 2030 | 2033 | 1 | 25058.2832 | 0 | 1 | EG_WINDOFFER2030
EG_WINDOFF | INDIA | WR | 2030 | 2033 | 1 | 25058.2832 | 0 | 1 | EG_WINDOFFWR2030
EG_WINDOFF | INDIA | NER | 2030 | 2033 | 1 | 25058.2832 | 0 | 1 | EG_WINDOFFNER2030
EG_WINDOFF | INDIA | SR | 2030 | 2033 | 1 | 25058.2832 | 0 | 1 | EG_WINDOFFSR2030
EG_WINDOFF | INDIA | NR | 2030 | 2033 | 1 | 25058.2832 | 0 | 1 | EG_WINDOFFNR2030
EG_WINDOFF | INDIA | ER | 2030 | 2034 | 1 | 25058.2832 | 0 | 1 | EG_WINDOFFER2030
EG_WINDOFF | INDIA | WR | 2030 | 2034 | 1 | 25058.2832 | 0 | 1 | EG_WINDOFFWR2030
EG_WINDOFF | INDIA | NER | 2030 | 2034 | 1 | 25058.2832 | 0 | 1 | EG_WINDOFFNER2030
EG_WINDOFF | INDIA | SR | 2030 | 2034 | 1 | 25058.2832 | 0 | 1 | EG_WINDOFFSR2030
EG_WINDOFF | INDIA | NR | 2030 | 2034 | 1 | 25058.2832 | 0 | 1 | EG_WINDOFFNR2030
EG_WINDOFF | INDIA | ER | 2030 | 2035 | 1 | 25058.2832 | 0 | 1 | EG_WINDOFFER2030
EG_WINDOFF | INDIA | WR | 2030 | 2035 | 1 | 25058.2832 | 0 | 1 | EG_WINDOFFWR2030
EG_WINDOFF | INDIA | NER | 2030 | 2035 | 1 | 25058.2832 | 0 | 1 | EG_WINDOFFNER2030
EG_WINDOFF | INDIA | SR | 2030 | 2035 | 1 | 25058.2832 | 0 | 1 | EG_WINDOFFSR2030
EG_WINDOFF | INDIA | NR | 2030 | 2035 | 1 | 25058.2832 | 0 | 1 | EG_WINDOFFNR2030
EG_WINDOFF | INDIA | ER | 2030 | 2036 | 1 | 25058.2832 | 0 | 1 | EG_WINDOFFER2030
EG_WINDOFF | INDIA | WR | 2030 | 2036 | 1 | 25058.2832 | 0 | 1 | EG_WINDOFFWR2030
EG_WINDOFF | INDIA | NER | 2030 | 2036 | 1 | 25058.2832 | 0 | 1 | EG_WINDOFFNER2030
EG_WINDOFF | INDIA | SR | 2030 | 2036 | 1 | 25058.2832 | 0 | 1 | EG_WINDOFFSR2030
EG_WINDOFF | INDIA | NR | 2030 | 2036 | 1 | 25058.2832 | 0 | 1 | EG_WINDOFFNR2030
EG_WINDOFF | INDIA | ER | 2030 | 2037 | 1 | 25058.2832 | 0 | 1 | EG_WINDOFFER2030
EG_WINDOFF | INDIA | WR | 2030 | 2037 | 1 | 25058.2832 | 0 | 1 | EG_WINDOFFWR2030
EG_WINDOFF | INDIA | NER | 2030 | 2037 | 1 | 25058.2832 | 0 | 1 | EG_WINDOFFNER2030
EG_WINDOFF | INDIA | SR | 2030 | 2037 | 1 | 25058.2832 | 0 | 1 | EG_WINDOFFSR2030
EG_WINDOFF | INDIA | NR | 2030 | 2037 | 1 | 25058.2832 | 0 | 1 | EG_WINDOFFNR2030
EG_WINDOFF | INDIA | ER | 2030 | 2038 | 1 | 25058.2832 | 0 | 1 | EG_WINDOFFER2030
EG_WINDOFF | INDIA | WR | 2030 | 2038 | 1 | 25058.2832 | 0 | 1 | EG_WINDOFFWR2030
EG_WINDOFF | INDIA | NER | 2030 | 2038 | 1 | 25058.2832 | 0 | 1 | EG_WINDOFFNER2030
EG_WINDOFF | INDIA | SR | 2030 | 2038 | 1 | 25058.2832 | 0 | 1 | EG_WINDOFFSR2030
EG_WINDOFF | INDIA | NR | 2030 | 2038 | 1 | 25058.2832 | 0 | 1 | EG_WINDOFFNR2030
EG_WINDOFF | INDIA | ER | 2030 | 2039 | 1 | 25058.2832 | 0 | 1 | EG_WINDOFFER2030
EG_WINDOFF | INDIA | WR | 2030 | 2039 | 1 | 25058.2832 | 0 | 1 | EG_WINDOFFWR2030
EG_WINDOFF | INDIA | NER | 2030 | 2039 | 1 | 25058.2832 | 0 | 1 | EG_WINDOFFNER2030
EG_WINDOFF | INDIA | SR | 2030 | 2039 | 1 | 25058.2832 | 0 | 1 | EG_WINDOFFSR2030
EG_WINDOFF | INDIA | NR | 2030 | 2039 | 1 | 25058.2832 | 0 | 1 | EG_WINDOFFNR2030
EG_WINDOFF | INDIA | ER | 2030 | 2040 | 1 | 25058.2832 | 0 | 1 | EG_WINDOFFER2030
EG_WINDOFF | INDIA | WR | 2030 | 2040 | 1 | 25058.2832 | 0 | 1 | EG_WINDOFFWR2030
EG_WINDOFF | INDIA | NER | 2030 | 2040 | 1 | 25058.2832 | 0 | 1 | EG_WINDOFFNER2030
EG_WINDOFF | INDIA | SR | 2030 | 2040 | 1 | 25058.2832 | 0 | 1 | EG_WINDOFFSR2030
EG_WINDOFF | INDIA | NR | 2030 | 2040 | 1 | 25058.2832 | 0 | 1 | EG_WINDOFFNR2030
EG_WINDOFF | INDIA | ER | 2030 | 2041 | 1 | 25058.2832 | 0 | 1 | EG_WINDOFFER2030
EG_WINDOFF | INDIA | WR | 2030 | 2041 | 1 | 25058.2832 | 0 | 1 | EG_WINDOFFWR2030
EG_WINDOFF | INDIA | NER | 2030 | 2041 | 1 | 25058.2832 | 0 | 1 | EG_WINDOFFNER2030
EG_WINDOFF | INDIA | SR | 2030 | 2041 | 1 | 25058.2832 | 0 | 1 | EG_WINDOFFSR2030
EG_WINDOFF | INDIA | NR | 2030 | 2041 | 1 | 25058.2832 | 0 | 1 | EG_WINDOFFNR2030
EG_COAL | INDIA | ER | 2031 | 2031 | 0.38097 | 13721.0313 | 133.523 | 0.85 | EG_COALER2031
EG_COAL | INDIA | WR | 2031 | 2031 | 0.38097 | 13721.0313 | 133.523 | 0.85 | EG_COALWR2031
EG_COAL | INDIA | NER | 2031 | 2031 | 0.38097 | 13721.0313 | 133.523 | 0.85 | EG_COALNER2031
EG_COAL | INDIA | SR | 2031 | 2031 | 0.38097 | 13721.0313 | 133.523 | 0.85 | EG_COALSR2031
EG_COAL | INDIA | NR | 2031 | 2031 | 0.38097 | 13721.0313 | 133.523 | 0.85 | EG_COALNR2031
EG_COAL | INDIA | ER | 2031 | 2032 | 0.38097 | 13721.0313 | 133.523 | 0.85 | EG_COALER2031
EG_COAL | INDIA | WR | 2031 | 2032 | 0.38097 | 13721.0313 | 133.523 | 0.85 | EG_COALWR2031
EG_COAL | INDIA | NER | 2031 | 2032 | 0.38097 | 13721.0313 | 133.523 | 0.85 | EG_COALNER2031
EG_COAL | INDIA | SR | 2031 | 2032 | 0.38097 | 13721.0313 | 133.523 | 0.85 | EG_COALSR2031
EG_COAL | INDIA | NR | 2031 | 2032 | 0.38097 | 13721.0313 | 133.523 | 0.85 | EG_COALNR2031
EG_COAL | INDIA | ER | 2031 | 2033 | 0.38097 | 13721.0313 | 133.523 | 0.85 | EG_COALER2031
EG_COAL | INDIA | WR | 2031 | 2033 | 0.38097 | 13721.0313 | 133.523 | 0.85 | EG_COALWR2031
EG_COAL | INDIA | NER | 2031 | 2033 | 0.38097 | 13721.0313 | 133.523 | 0.85 | EG_COALNER2031
EG_COAL | INDIA | SR | 2031 | 2033 | 0.38097 | 13721.0313 | 133.523 | 0.85 | EG_COALSR2031
EG_COAL | INDIA | NR | 2031 | 2033 | 0.38097 | 13721.0313 | 133.523 | 0.85 | EG_COALNR2031
EG_COAL | INDIA | ER | 2031 | 2034 | 0.38097 | 13721.0313 | 133.523 | 0.85 | EG_COALER2031
EG_COAL | INDIA | WR | 2031 | 2034 | 0.38097 | 13721.0313 | 133.523 | 0.85 | EG_COALWR2031
EG_COAL | INDIA | NER | 2031 | 2034 | 0.38097 | 13721.0313 | 133.523 | 0.85 | EG_COALNER2031
EG_COAL | INDIA | SR | 2031 | 2034 | 0.38097 | 13721.0313 | 133.523 | 0.85 | EG_COALSR2031
EG_COAL | INDIA | NR | 2031 | 2034 | 0.38097 | 13721.0313 | 133.523 | 0.85 | EG_COALNR2031
EG_COAL | INDIA | ER | 2031 | 2035 | 0.38097 | 13721.0313 | 133.523 | 0.85 | EG_COALER2031
EG_COAL | INDIA | WR | 2031 | 2035 | 0.38097 | 13721.0313 | 133.523 | 0.85 | EG_COALWR2031
EG_COAL | INDIA | NER | 2031 | 2035 | 0.38097 | 13721.0313 | 133.523 | 0.85 | EG_COALNER2031
EG_COAL | INDIA | SR | 2031 | 2035 | 0.38097 | 13721.0313 | 133.523 | 0.85 | EG_COALSR2031
EG_COAL | INDIA | NR | 2031 | 2035 | 0.38097 | 13721.0313 | 133.523 | 0.85 | EG_COALNR2031
EG_COAL | INDIA | ER | 2031 | 2036 | 0.38097 | 13721.0313 | 133.523 | 0.85 | EG_COALER2031
EG_COAL | INDIA | WR | 2031 | 2036 | 0.38097 | 13721.0313 | 133.523 | 0.85 | EG_COALWR2031
EG_COAL | INDIA | NER | 2031 | 2036 | 0.38097 | 13721.0313 | 133.523 | 0.85 | EG_COALNER2031
EG_COAL | INDIA | SR | 2031 | 2036 | 0.38097 | 13721.0313 | 133.523 | 0.85 | EG_COALSR2031
EG_COAL | INDIA | NR | 2031 | 2036 | 0.38097 | 13721.0313 | 133.523 | 0.85 | EG_COALNR2031
EG_COAL | INDIA | ER | 2031 | 2037 | 0.38097 | 13721.0313 | 133.523 | 0.85 | EG_COALER2031
EG_COAL | INDIA | WR | 2031 | 2037 | 0.38097 | 13721.0313 | 133.523 | 0.85 | EG_COALWR2031
EG_COAL | INDIA | NER | 2031 | 2037 | 0.38097 | 13721.0313 | 133.523 | 0.85 | EG_COALNER2031
EG_COAL | INDIA | SR | 2031 | 2037 | 0.38097 | 13721.0313 | 133.523 | 0.85 | EG_COALSR2031
EG_COAL | INDIA | NR | 2031 | 2037 | 0.38097 | 13721.0313 | 133.523 | 0.85 | EG_COALNR2031
EG_COAL | INDIA | ER | 2031 | 2038 | 0.38097 | 13721.0313 | 133.523 | 0.85 | EG_COALER2031
EG_COAL | INDIA | WR | 2031 | 2038 | 0.38097 | 13721.0313 | 133.523 | 0.85 | EG_COALWR2031
EG_COAL | INDIA | NER | 2031 | 2038 | 0.38097 | 13721.0313 | 133.523 | 0.85 | EG_COALNER2031
EG_COAL | INDIA | SR | 2031 | 2038 | 0.38097 | 13721.0313 | 133.523 | 0.85 | EG_COALSR2031
EG_COAL | INDIA | NR | 2031 | 2038 | 0.38097 | 13721.0313 | 133.523 | 0.85 | EG_COALNR2031
EG_COAL | INDIA | ER | 2031 | 2039 | 0.38097 | 13721.0313 | 133.523 | 0.85 | EG_COALER2031
EG_COAL | INDIA | WR | 2031 | 2039 | 0.38097 | 13721.0313 | 133.523 | 0.85 | EG_COALWR2031
EG_COAL | INDIA | NER | 2031 | 2039 | 0.38097 | 13721.0313 | 133.523 | 0.85 | EG_COALNER2031
EG_COAL | INDIA | SR | 2031 | 2039 | 0.38097 | 13721.0313 | 133.523 | 0.85 | EG_COALSR2031
EG_COAL | INDIA | NR | 2031 | 2039 | 0.38097 | 13721.0313 | 133.523 | 0.85 | EG_COALNR2031
EG_COAL | INDIA | ER | 2031 | 2040 | 0.38097 | 13721.0313 | 133.523 | 0.85 | EG_COALER2031
EG_COAL | INDIA | WR | 2031 | 2040 | 0.38097 | 13721.0313 | 133.523 | 0.85 | EG_COALWR2031
EG_COAL | INDIA | NER | 2031 | 2040 | 0.38097 | 13721.0313 | 133.523 | 0.85 | EG_COALNER2031
EG_COAL | INDIA | SR | 2031 | 2040 | 0.38097 | 13721.0313 | 133.523 | 0.85 | EG_COALSR2031
EG_COAL | INDIA | NR | 2031 | 2040 | 0.38097 | 13721.0313 | 133.523 | 0.85 | EG_COALNR2031
EG_COAL | INDIA | ER | 2031 | 2041 | 0.38097 | 13721.0313 | 133.523 | 0.85 | EG_COALER2031
EG_COAL | INDIA | WR | 2031 | 2041 | 0.38097 | 13721.0313 | 133.523 | 0.85 | EG_COALWR2031
EG_COAL | INDIA | NER | 2031 | 2041 | 0.38097 | 13721.0313 | 133.523 | 0.85 | EG_COALNER2031
EG_COAL | INDIA | SR | 2031 | 2041 | 0.38097 | 13721.0313 | 133.523 | 0.85 | EG_COALSR2031
EG_COAL | INDIA | NR | 2031 | 2041 | 0.38097 | 13721.0313 | 133.523 | 0.85 | EG_COALNR2031
EG_CCGT | INDIA | ER | 2031 | 2031 | 0.40444 | 8512.2278 | 0 | 0.85 | EG_CCGTER2031
EG_CCGT | INDIA | WR | 2031 | 2031 | 0.40444 | 8512.2278 | 0 | 0.85 | EG_CCGTWR2031
EG_CCGT | INDIA | NER | 2031 | 2031 | 0.40444 | 8512.2278 | 0 | 0.85 | EG_CCGTNER2031
EG_CCGT | INDIA | SR | 2031 | 2031 | 0.40444 | 8512.2278 | 0 | 0.85 | EG_CCGTSR2031
EG_CCGT | INDIA | NR | 2031 | 2031 | 0.40444 | 8512.2278 | 0 | 0.85 | EG_CCGTNR2031
EG_CCGT | INDIA | ER | 2031 | 2032 | 0.40444 | 8512.2278 | 0 | 0.85 | EG_CCGTER2031
EG_CCGT | INDIA | WR | 2031 | 2032 | 0.40444 | 8512.2278 | 0 | 0.85 | EG_CCGTWR2031
EG_CCGT | INDIA | NER | 2031 | 2032 | 0.40444 | 8512.2278 | 0 | 0.85 | EG_CCGTNER2031
EG_CCGT | INDIA | SR | 2031 | 2032 | 0.40444 | 8512.2278 | 0 | 0.85 | EG_CCGTSR2031
EG_CCGT | INDIA | NR | 2031 | 2032 | 0.40444 | 8512.2278 | 0 | 0.85 | EG_CCGTNR2031
EG_CCGT | INDIA | ER | 2031 | 2033 | 0.40444 | 8512.2278 | 0 | 0.85 | EG_CCGTER2031
EG_CCGT | INDIA | WR | 2031 | 2033 | 0.40444 | 8512.2278 | 0 | 0.85 | EG_CCGTWR2031
EG_CCGT | INDIA | NER | 2031 | 2033 | 0.40444 | 8512.2278 | 0 | 0.85 | EG_CCGTNER2031
EG_CCGT | INDIA | SR | 2031 | 2033 | 0.40444 | 8512.2278 | 0 | 0.85 | EG_CCGTSR2031
EG_CCGT | INDIA | NR | 2031 | 2033 | 0.40444 | 8512.2278 | 0 | 0.85 | EG_CCGTNR2031
EG_CCGT | INDIA | ER | 2031 | 2034 | 0.40444 | 8512.2278 | 0 | 0.85 | EG_CCGTER2031
EG_CCGT | INDIA | WR | 2031 | 2034 | 0.40444 | 8512.2278 | 0 | 0.85 | EG_CCGTWR2031
EG_CCGT | INDIA | NER | 2031 | 2034 | 0.40444 | 8512.2278 | 0 | 0.85 | EG_CCGTNER2031
EG_CCGT | INDIA | SR | 2031 | 2034 | 0.40444 | 8512.2278 | 0 | 0.85 | EG_CCGTSR2031
EG_CCGT | INDIA | NR | 2031 | 2034 | 0.40444 | 8512.2278 | 0 | 0.85 | EG_CCGTNR2031
EG_CCGT | INDIA | ER | 2031 | 2035 | 0.40444 | 8512.2278 | 0 | 0.85 | EG_CCGTER2031
EG_CCGT | INDIA | WR | 2031 | 2035 | 0.40444 | 8512.2278 | 0 | 0.85 | EG_CCGTWR2031
EG_CCGT | INDIA | NER | 2031 | 2035 | 0.40444 | 8512.2278 | 0 | 0.85 | EG_CCGTNER2031
EG_CCGT | INDIA | SR | 2031 | 2035 | 0.40444 | 8512.2278 | 0 | 0.85 | EG_CCGTSR2031
EG_CCGT | INDIA | NR | 2031 | 2035 | 0.40444 | 8512.2278 | 0 | 0.85 | EG_CCGTNR2031
EG_CCGT | INDIA | ER | 2031 | 2036 | 0.40444 | 8512.2278 | 0 | 0.85 | EG_CCGTER2031
EG_CCGT | INDIA | WR | 2031 | 2036 | 0.40444 | 8512.2278 | 0 | 0.85 | EG_CCGTWR2031
EG_CCGT | INDIA | NER | 2031 | 2036 | 0.40444 | 8512.2278 | 0 | 0.85 | EG_CCGTNER2031
EG_CCGT | INDIA | SR | 2031 | 2036 | 0.40444 | 8512.2278 | 0 | 0.85 | EG_CCGTSR2031
EG_CCGT | INDIA | NR | 2031 | 2036 | 0.40444 | 8512.2278 | 0 | 0.85 | EG_CCGTNR2031
EG_CCGT | INDIA | ER | 2031 | 2037 | 0.40444 | 8512.2278 | 0 | 0.85 | EG_CCGTER2031
EG_CCGT | INDIA | WR | 2031 | 2037 | 0.40444 | 8512.2278 | 0 | 0.85 | EG_CCGTWR2031
EG_CCGT | INDIA | NER | 2031 | 2037 | 0.40444 | 8512.2278 | 0 | 0.85 | EG_CCGTNER2031
EG_CCGT | INDIA | SR | 2031 | 2037 | 0.40444 | 8512.2278 | 0 | 0.85 | EG_CCGTSR2031
EG_CCGT | INDIA | NR | 2031 | 2037 | 0.40444 | 8512.2278 | 0 | 0.85 | EG_CCGTNR2031
EG_CCGT | INDIA | ER | 2031 | 2038 | 0.40444 | 8512.2278 | 0 | 0.85 | EG_CCGTER2031
EG_CCGT | INDIA | WR | 2031 | 2038 | 0.40444 | 8512.2278 | 0 | 0.85 | EG_CCGTWR2031
EG_CCGT | INDIA | NER | 2031 | 2038 | 0.40444 | 8512.2278 | 0 | 0.85 | EG_CCGTNER2031
EG_CCGT | INDIA | SR | 2031 | 2038 | 0.40444 | 8512.2278 | 0 | 0.85 | EG_CCGTSR2031
EG_CCGT | INDIA | NR | 2031 | 2038 | 0.40444 | 8512.2278 | 0 | 0.85 | EG_CCGTNR2031
EG_CCGT | INDIA | ER | 2031 | 2039 | 0.40444 | 8512.2278 | 0 | 0.85 | EG_CCGTER2031
EG_CCGT | INDIA | WR | 2031 | 2039 | 0.40444 | 8512.2278 | 0 | 0.85 | EG_CCGTWR2031
EG_CCGT | INDIA | NER | 2031 | 2039 | 0.40444 | 8512.2278 | 0 | 0.85 | EG_CCGTNER2031
EG_CCGT | INDIA | SR | 2031 | 2039 | 0.40444 | 8512.2278 | 0 | 0.85 | EG_CCGTSR2031
EG_CCGT | INDIA | NR | 2031 | 2039 | 0.40444 | 8512.2278 | 0 | 0.85 | EG_CCGTNR2031
EG_CCGT | INDIA | ER | 2031 | 2040 | 0.40444 | 8512.2278 | 0 | 0.85 | EG_CCGTER2031
EG_CCGT | INDIA | WR | 2031 | 2040 | 0.40444 | 8512.2278 | 0 | 0.85 | EG_CCGTWR2031
EG_CCGT | INDIA | NER | 2031 | 2040 | 0.40444 | 8512.2278 | 0 | 0.85 | EG_CCGTNER2031
EG_CCGT | INDIA | SR | 2031 | 2040 | 0.40444 | 8512.2278 | 0 | 0.85 | EG_CCGTSR2031
EG_CCGT | INDIA | NR | 2031 | 2040 | 0.40444 | 8512.2278 | 0 | 0.85 | EG_CCGTNR2031
EG_CCGT | INDIA | ER | 2031 | 2041 | 0.40444 | 8512.2278 | 0 | 0.85 | EG_CCGTER2031
EG_CCGT | INDIA | WR | 2031 | 2041 | 0.40444 | 8512.2278 | 0 | 0.85 | EG_CCGTWR2031
EG_CCGT | INDIA | NER | 2031 | 2041 | 0.40444 | 8512.2278 | 0 | 0.85 | EG_CCGTNER2031
EG_CCGT | INDIA | SR | 2031 | 2041 | 0.40444 | 8512.2278 | 0 | 0.85 | EG_CCGTSR2031
EG_CCGT | INDIA | NR | 2031 | 2041 | 0.40444 | 8512.2278 | 0 | 0.85 | EG_CCGTNR2031
EG_OCGT | INDIA | ER | 2031 | 2031 | 0.2807 | 6679.7506 | 0 | 0.85 | EG_OCGTER2031
EG_OCGT | INDIA | WR | 2031 | 2031 | 0.2807 | 6679.7506 | 0 | 0.85 | EG_OCGTWR2031
EG_OCGT | INDIA | NER | 2031 | 2031 | 0.2807 | 6679.7506 | 0 | 0.85 | EG_OCGTNER2031
EG_OCGT | INDIA | SR | 2031 | 2031 | 0.2807 | 6679.7506 | 0 | 0.85 | EG_OCGTSR2031
EG_OCGT | INDIA | NR | 2031 | 2031 | 0.2807 | 6679.7506 | 0 | 0.85 | EG_OCGTNR2031
EG_OCGT | INDIA | ER | 2031 | 2032 | 0.2807 | 6679.7506 | 0 | 0.85 | EG_OCGTER2031
EG_OCGT | INDIA | WR | 2031 | 2032 | 0.2807 | 6679.7506 | 0 | 0.85 | EG_OCGTWR2031
EG_OCGT | INDIA | NER | 2031 | 2032 | 0.2807 | 6679.7506 | 0 | 0.85 | EG_OCGTNER2031
EG_OCGT | INDIA | SR | 2031 | 2032 | 0.2807 | 6679.7506 | 0 | 0.85 | EG_OCGTSR2031
EG_OCGT | INDIA | NR | 2031 | 2032 | 0.2807 | 6679.7506 | 0 | 0.85 | EG_OCGTNR2031
EG_OCGT | INDIA | ER | 2031 | 2033 | 0.2807 | 6679.7506 | 0 | 0.85 | EG_OCGTER2031
EG_OCGT | INDIA | WR | 2031 | 2033 | 0.2807 | 6679.7506 | 0 | 0.85 | EG_OCGTWR2031
EG_OCGT | INDIA | NER | 2031 | 2033 | 0.2807 | 6679.7506 | 0 | 0.85 | EG_OCGTNER2031
EG_OCGT | INDIA | SR | 2031 | 2033 | 0.2807 | 6679.7506 | 0 | 0.85 | EG_OCGTSR2031
EG_OCGT | INDIA | NR | 2031 | 2033 | 0.2807 | 6679.7506 | 0 | 0.85 | EG_OCGTNR2031
EG_OCGT | INDIA | ER | 2031 | 2034 | 0.2807 | 6679.7506 | 0 | 0.85 | EG_OCGTER2031
EG_OCGT | INDIA | WR | 2031 | 2034 | 0.2807 | 6679.7506 | 0 | 0.85 | EG_OCGTWR2031
EG_OCGT | INDIA | NER | 2031 | 2034 | 0.2807 | 6679.7506 | 0 | 0.85 | EG_OCGTNER2031
EG_OCGT | INDIA | SR | 2031 | 2034 | 0.2807 | 6679.7506 | 0 | 0.85 | EG_OCGTSR2031
EG_OCGT | INDIA | NR | 2031 | 2034 | 0.2807 | 6679.7506 | 0 | 0.85 | EG_OCGTNR2031
EG_OCGT | INDIA | ER | 2031 | 2035 | 0.2807 | 6679.7506 | 0 | 0.85 | EG_OCGTER2031
EG_OCGT | INDIA | WR | 2031 | 2035 | 0.2807 | 6679.7506 | 0 | 0.85 | EG_OCGTWR2031
EG_OCGT | INDIA | NER | 2031 | 2035 | 0.2807 | 6679.7506 | 0 | 0.85 | EG_OCGTNER2031
EG_OCGT | INDIA | SR | 2031 | 2035 | 0.2807 | 6679.7506 | 0 | 0.85 | EG_OCGTSR2031
EG_OCGT | INDIA | NR | 2031 | 2035 | 0.2807 | 6679.7506 | 0 | 0.85 | EG_OCGTNR2031
EG_OCGT | INDIA | ER | 2031 | 2036 | 0.2807 | 6679.7506 | 0 | 0.85 | EG_OCGTER2031
EG_OCGT | INDIA | WR | 2031 | 2036 | 0.2807 | 6679.7506 | 0 | 0.85 | EG_OCGTWR2031
EG_OCGT | INDIA | NER | 2031 | 2036 | 0.2807 | 6679.7506 | 0 | 0.85 | EG_OCGTNER2031
EG_OCGT | INDIA | SR | 2031 | 2036 | 0.2807 | 6679.7506 | 0 | 0.85 | EG_OCGTSR2031
EG_OCGT | INDIA | NR | 2031 | 2036 | 0.2807 | 6679.7506 | 0 | 0.85 | EG_OCGTNR2031
EG_OCGT | INDIA | ER | 2031 | 2037 | 0.2807 | 6679.7506 | 0 | 0.85 | EG_OCGTER2031
EG_OCGT | INDIA | WR | 2031 | 2037 | 0.2807 | 6679.7506 | 0 | 0.85 | EG_OCGTWR2031
EG_OCGT | INDIA | NER | 2031 | 2037 | 0.2807 | 6679.7506 | 0 | 0.85 | EG_OCGTNER2031
EG_OCGT | INDIA | SR | 2031 | 2037 | 0.2807 | 6679.7506 | 0 | 0.85 | EG_OCGTSR2031
EG_OCGT | INDIA | NR | 2031 | 2037 | 0.2807 | 6679.7506 | 0 | 0.85 | EG_OCGTNR2031
EG_OCGT | INDIA | ER | 2031 | 2038 | 0.2807 | 6679.7506 | 0 | 0.85 | EG_OCGTER2031
EG_OCGT | INDIA | WR | 2031 | 2038 | 0.2807 | 6679.7506 | 0 | 0.85 | EG_OCGTWR2031
EG_OCGT | INDIA | NER | 2031 | 2038 | 0.2807 | 6679.7506 | 0 | 0.85 | EG_OCGTNER2031
EG_OCGT | INDIA | SR | 2031 | 2038 | 0.2807 | 6679.7506 | 0 | 0.85 | EG_OCGTSR2031
EG_OCGT | INDIA | NR | 2031 | 2038 | 0.2807 | 6679.7506 | 0 | 0.85 | EG_OCGTNR2031
EG_OCGT | INDIA | ER | 2031 | 2039 | 0.2807 | 6679.7506 | 0 | 0.85 | EG_OCGTER2031
EG_OCGT | INDIA | WR | 2031 | 2039 | 0.2807 | 6679.7506 | 0 | 0.85 | EG_OCGTWR2031
EG_OCGT | INDIA | NER | 2031 | 2039 | 0.2807 | 6679.7506 | 0 | 0.85 | EG_OCGTNER2031
EG_OCGT | INDIA | SR | 2031 | 2039 | 0.2807 | 6679.7506 | 0 | 0.85 | EG_OCGTSR2031
EG_OCGT | INDIA | NR | 2031 | 2039 | 0.2807 | 6679.7506 | 0 | 0.85 | EG_OCGTNR2031
EG_OCGT | INDIA | ER | 2031 | 2040 | 0.2807 | 6679.7506 | 0 | 0.85 | EG_OCGTER2031
EG_OCGT | INDIA | WR | 2031 | 2040 | 0.2807 | 6679.7506 | 0 | 0.85 | EG_OCGTWR2031
EG_OCGT | INDIA | NER | 2031 | 2040 | 0.2807 | 6679.7506 | 0 | 0.85 | EG_OCGTNER2031
EG_OCGT | INDIA | SR | 2031 | 2040 | 0.2807 | 6679.7506 | 0 | 0.85 | EG_OCGTSR2031
EG_OCGT | INDIA | NR | 2031 | 2040 | 0.2807 | 6679.7506 | 0 | 0.85 | EG_OCGTNR2031
EG_OCGT | INDIA | ER | 2031 | 2041 | 0.2807 | 6679.7506 | 0 | 0.85 | EG_OCGTER2031
EG_OCGT | INDIA | WR | 2031 | 2041 | 0.2807 | 6679.7506 | 0 | 0.85 | EG_OCGTWR2031
EG_OCGT | INDIA | NER | 2031 | 2041 | 0.2807 | 6679.7506 | 0 | 0.85 | EG_OCGTNER2031
EG_OCGT | INDIA | SR | 2031 | 2041 | 0.2807 | 6679.7506 | 0 | 0.85 | EG_OCGTSR2031
EG_OCGT | INDIA | NR | 2031 | 2041 | 0.2807 | 6679.7506 | 0 | 0.85 | EG_OCGTNR2031
EG_LH | INDIA | ER | 2031 | 2031 | 1 | 19631.8145 | 0 | 1 | EG_LHER2031
EG_LH | INDIA | WR | 2031 | 2031 | 1 | 19631.8145 | 0 | 1 | EG_LHWR2031
EG_LH | INDIA | NER | 2031 | 2031 | 1 | 19631.8145 | 0 | 1 | EG_LHNER2031
EG_LH | INDIA | SR | 2031 | 2031 | 1 | 19631.8145 | 0 | 1 | EG_LHSR2031
EG_LH | INDIA | NR | 2031 | 2031 | 1 | 19631.8145 | 0 | 1 | EG_LHNR2031
EG_LH | INDIA | ER | 2031 | 2032 | 1 | 19631.8145 | 0 | 1 | EG_LHER2031
EG_LH | INDIA | WR | 2031 | 2032 | 1 | 19631.8145 | 0 | 1 | EG_LHWR2031
EG_LH | INDIA | NER | 2031 | 2032 | 1 | 19631.8145 | 0 | 1 | EG_LHNER2031
EG_LH | INDIA | SR | 2031 | 2032 | 1 | 19631.8145 | 0 | 1 | EG_LHSR2031
EG_LH | INDIA | NR | 2031 | 2032 | 1 | 19631.8145 | 0 | 1 | EG_LHNR2031
EG_LH | INDIA | ER | 2031 | 2033 | 1 | 19631.8145 | 0 | 1 | EG_LHER2031
EG_LH | INDIA | WR | 2031 | 2033 | 1 | 19631.8145 | 0 | 1 | EG_LHWR2031
EG_LH | INDIA | NER | 2031 | 2033 | 1 | 19631.8145 | 0 | 1 | EG_LHNER2031
EG_LH | INDIA | SR | 2031 | 2033 | 1 | 19631.8145 | 0 | 1 | EG_LHSR2031
EG_LH | INDIA | NR | 2031 | 2033 | 1 | 19631.8145 | 0 | 1 | EG_LHNR2031
EG_LH | INDIA | ER | 2031 | 2034 | 1 | 19631.8145 | 0 | 1 | EG_LHER2031
EG_LH | INDIA | WR | 2031 | 2034 | 1 | 19631.8145 | 0 | 1 | EG_LHWR2031
EG_LH | INDIA | NER | 2031 | 2034 | 1 | 19631.8145 | 0 | 1 | EG_LHNER2031
EG_LH | INDIA | SR | 2031 | 2034 | 1 | 19631.8145 | 0 | 1 | EG_LHSR2031
EG_LH | INDIA | NR | 2031 | 2034 | 1 | 19631.8145 | 0 | 1 | EG_LHNR2031
EG_LH | INDIA | ER | 2031 | 2035 | 1 | 19631.8145 | 0 | 1 | EG_LHER2031
EG_LH | INDIA | WR | 2031 | 2035 | 1 | 19631.8145 | 0 | 1 | EG_LHWR2031
EG_LH | INDIA | NER | 2031 | 2035 | 1 | 19631.8145 | 0 | 1 | EG_LHNER2031
EG_LH | INDIA | SR | 2031 | 2035 | 1 | 19631.8145 | 0 | 1 | EG_LHSR2031
EG_LH | INDIA | NR | 2031 | 2035 | 1 | 19631.8145 | 0 | 1 | EG_LHNR2031
EG_LH | INDIA | ER | 2031 | 2036 | 1 | 19631.8145 | 0 | 1 | EG_LHER2031
EG_LH | INDIA | WR | 2031 | 2036 | 1 | 19631.8145 | 0 | 1 | EG_LHWR2031
EG_LH | INDIA | NER | 2031 | 2036 | 1 | 19631.8145 | 0 | 1 | EG_LHNER2031
EG_LH | INDIA | SR | 2031 | 2036 | 1 | 19631.8145 | 0 | 1 | EG_LHSR2031
EG_LH | INDIA | NR | 2031 | 2036 | 1 | 19631.8145 | 0 | 1 | EG_LHNR2031
EG_LH | INDIA | ER | 2031 | 2037 | 1 | 19631.8145 | 0 | 1 | EG_LHER2031
EG_LH | INDIA | WR | 2031 | 2037 | 1 | 19631.8145 | 0 | 1 | EG_LHWR2031
EG_LH | INDIA | NER | 2031 | 2037 | 1 | 19631.8145 | 0 | 1 | EG_LHNER2031
EG_LH | INDIA | SR | 2031 | 2037 | 1 | 19631.8145 | 0 | 1 | EG_LHSR2031
EG_LH | INDIA | NR | 2031 | 2037 | 1 | 19631.8145 | 0 | 1 | EG_LHNR2031
EG_LH | INDIA | ER | 2031 | 2038 | 1 | 19631.8145 | 0 | 1 | EG_LHER2031
EG_LH | INDIA | WR | 2031 | 2038 | 1 | 19631.8145 | 0 | 1 | EG_LHWR2031
EG_LH | INDIA | NER | 2031 | 2038 | 1 | 19631.8145 | 0 | 1 | EG_LHNER2031
EG_LH | INDIA | SR | 2031 | 2038 | 1 | 19631.8145 | 0 | 1 | EG_LHSR2031
EG_LH | INDIA | NR | 2031 | 2038 | 1 | 19631.8145 | 0 | 1 | EG_LHNR2031
EG_LH | INDIA | ER | 2031 | 2039 | 1 | 19631.8145 | 0 | 1 | EG_LHER2031
EG_LH | INDIA | WR | 2031 | 2039 | 1 | 19631.8145 | 0 | 1 | EG_LHWR2031
EG_LH | INDIA | NER | 2031 | 2039 | 1 | 19631.8145 | 0 | 1 | EG_LHNER2031
EG_LH | INDIA | SR | 2031 | 2039 | 1 | 19631.8145 | 0 | 1 | EG_LHSR2031
EG_LH | INDIA | NR | 2031 | 2039 | 1 | 19631.8145 | 0 | 1 | EG_LHNR2031
EG_LH | INDIA | ER | 2031 | 2040 | 1 | 19631.8145 | 0 | 1 | EG_LHER2031
EG_LH | INDIA | WR | 2031 | 2040 | 1 | 19631.8145 | 0 | 1 | EG_LHWR2031
EG_LH | INDIA | NER | 2031 | 2040 | 1 | 19631.8145 | 0 | 1 | EG_LHNER2031
EG_LH | INDIA | SR | 2031 | 2040 | 1 | 19631.8145 | 0 | 1 | EG_LHSR2031
EG_LH | INDIA | NR | 2031 | 2040 | 1 | 19631.8145 | 0 | 1 | EG_LHNR2031
EG_LH | INDIA | ER | 2031 | 2041 | 1 | 19631.8145 | 0 | 1 | EG_LHER2031
EG_LH | INDIA | WR | 2031 | 2041 | 1 | 19631.8145 | 0 | 1 | EG_LHWR2031
EG_LH | INDIA | NER | 2031 | 2041 | 1 | 19631.8145 | 0 | 1 | EG_LHNER2031
EG_LH | INDIA | SR | 2031 | 2041 | 1 | 19631.8145 | 0 | 1 | EG_LHSR2031
EG_LH | INDIA | NR | 2031 | 2041 | 1 | 19631.8145 | 0 | 1 | EG_LHNR2031
EG_SH | INDIA | ER | 2031 | 2031 | 1 | 11825.3488 | 0 | 1 | EG_SHER2031
EG_SH | INDIA | WR | 2031 | 2031 | 1 | 11825.3488 | 0 | 1 | EG_SHWR2031
EG_SH | INDIA | NER | 2031 | 2031 | 1 | 11825.3488 | 0 | 1 | EG_SHNER2031
EG_SH | INDIA | SR | 2031 | 2031 | 1 | 11825.3488 | 0 | 1 | EG_SHSR2031
EG_SH | INDIA | NR | 2031 | 2031 | 1 | 11825.3488 | 0 | 1 | EG_SHNR2031
EG_SH | INDIA | ER | 2031 | 2032 | 1 | 11825.3488 | 0 | 1 | EG_SHER2031
EG_SH | INDIA | WR | 2031 | 2032 | 1 | 11825.3488 | 0 | 1 | EG_SHWR2031
EG_SH | INDIA | NER | 2031 | 2032 | 1 | 11825.3488 | 0 | 1 | EG_SHNER2031
EG_SH | INDIA | SR | 2031 | 2032 | 1 | 11825.3488 | 0 | 1 | EG_SHSR2031
EG_SH | INDIA | NR | 2031 | 2032 | 1 | 11825.3488 | 0 | 1 | EG_SHNR2031
EG_SH | INDIA | ER | 2031 | 2033 | 1 | 11825.3488 | 0 | 1 | EG_SHER2031
EG_SH | INDIA | WR | 2031 | 2033 | 1 | 11825.3488 | 0 | 1 | EG_SHWR2031
EG_SH | INDIA | NER | 2031 | 2033 | 1 | 11825.3488 | 0 | 1 | EG_SHNER2031
EG_SH | INDIA | SR | 2031 | 2033 | 1 | 11825.3488 | 0 | 1 | EG_SHSR2031
EG_SH | INDIA | NR | 2031 | 2033 | 1 | 11825.3488 | 0 | 1 | EG_SHNR2031
EG_SH | INDIA | ER | 2031 | 2034 | 1 | 11825.3488 | 0 | 1 | EG_SHER2031
EG_SH | INDIA | WR | 2031 | 2034 | 1 | 11825.3488 | 0 | 1 | EG_SHWR2031
EG_SH | INDIA | NER | 2031 | 2034 | 1 | 11825.3488 | 0 | 1 | EG_SHNER2031
EG_SH | INDIA | SR | 2031 | 2034 | 1 | 11825.3488 | 0 | 1 | EG_SHSR2031
EG_SH | INDIA | NR | 2031 | 2034 | 1 | 11825.3488 | 0 | 1 | EG_SHNR2031
EG_SH | INDIA | ER | 2031 | 2035 | 1 | 11825.3488 | 0 | 1 | EG_SHER2031
EG_SH | INDIA | WR | 2031 | 2035 | 1 | 11825.3488 | 0 | 1 | EG_SHWR2031
EG_SH | INDIA | NER | 2031 | 2035 | 1 | 11825.3488 | 0 | 1 | EG_SHNER2031
EG_SH | INDIA | SR | 2031 | 2035 | 1 | 11825.3488 | 0 | 1 | EG_SHSR2031
EG_SH | INDIA | NR | 2031 | 2035 | 1 | 11825.3488 | 0 | 1 | EG_SHNR2031
EG_SH | INDIA | ER | 2031 | 2036 | 1 | 11825.3488 | 0 | 1 | EG_SHER2031
EG_SH | INDIA | WR | 2031 | 2036 | 1 | 11825.3488 | 0 | 1 | EG_SHWR2031
EG_SH | INDIA | NER | 2031 | 2036 | 1 | 11825.3488 | 0 | 1 | EG_SHNER2031
EG_SH | INDIA | SR | 2031 | 2036 | 1 | 11825.3488 | 0 | 1 | EG_SHSR2031
EG_SH | INDIA | NR | 2031 | 2036 | 1 | 11825.3488 | 0 | 1 | EG_SHNR2031
EG_SH | INDIA | ER | 2031 | 2037 | 1 | 11825.3488 | 0 | 1 | EG_SHER2031
EG_SH | INDIA | WR | 2031 | 2037 | 1 | 11825.3488 | 0 | 1 | EG_SHWR2031
EG_SH | INDIA | NER | 2031 | 2037 | 1 | 11825.3488 | 0 | 1 | EG_SHNER2031
EG_SH | INDIA | SR | 2031 | 2037 | 1 | 11825.3488 | 0 | 1 | EG_SHSR2031
EG_SH | INDIA | NR | 2031 | 2037 | 1 | 11825.3488 | 0 | 1 | EG_SHNR2031
EG_SH | INDIA | ER | 2031 | 2038 | 1 | 11825.3488 | 0 | 1 | EG_SHER2031
EG_SH | INDIA | WR | 2031 | 2038 | 1 | 11825.3488 | 0 | 1 | EG_SHWR2031
EG_SH | INDIA | NER | 2031 | 2038 | 1 | 11825.3488 | 0 | 1 | EG_SHNER2031
EG_SH | INDIA | SR | 2031 | 2038 | 1 | 11825.3488 | 0 | 1 | EG_SHSR2031
EG_SH | INDIA | NR | 2031 | 2038 | 1 | 11825.3488 | 0 | 1 | EG_SHNR2031
EG_SH | INDIA | ER | 2031 | 2039 | 1 | 11825.3488 | 0 | 1 | EG_SHER2031
EG_SH | INDIA | WR | 2031 | 2039 | 1 | 11825.3488 | 0 | 1 | EG_SHWR2031
EG_SH | INDIA | NER | 2031 | 2039 | 1 | 11825.3488 | 0 | 1 | EG_SHNER2031
EG_SH | INDIA | SR | 2031 | 2039 | 1 | 11825.3488 | 0 | 1 | EG_SHSR2031
EG_SH | INDIA | NR | 2031 | 2039 | 1 | 11825.3488 | 0 | 1 | EG_SHNR2031
EG_SH | INDIA | ER | 2031 | 2040 | 1 | 11825.3488 | 0 | 1 | EG_SHER2031
EG_SH | INDIA | WR | 2031 | 2040 | 1 | 11825.3488 | 0 | 1 | EG_SHWR2031
EG_SH | INDIA | NER | 2031 | 2040 | 1 | 11825.3488 | 0 | 1 | EG_SHNER2031
EG_SH | INDIA | SR | 2031 | 2040 | 1 | 11825.3488 | 0 | 1 | EG_SHSR2031
EG_SH | INDIA | NR | 2031 | 2040 | 1 | 11825.3488 | 0 | 1 | EG_SHNR2031
EG_SH | INDIA | ER | 2031 | 2041 | 1 | 11825.3488 | 0 | 1 | EG_SHER2031
EG_SH | INDIA | WR | 2031 | 2041 | 1 | 11825.3488 | 0 | 1 | EG_SHWR2031
EG_SH | INDIA | NER | 2031 | 2041 | 1 | 11825.3488 | 0 | 1 | EG_SHNER2031
EG_SH | INDIA | SR | 2031 | 2041 | 1 | 11825.3488 | 0 | 1 | EG_SHSR2031
EG_SH | INDIA | NR | 2031 | 2041 | 1 | 11825.3488 | 0 | 1 | EG_SHNR2031
EG_PHWR | INDIA | ER | 2031 | 2031 | 1 | 20833.2104 | 0 | 0.70917 | EG_PHWRER2031
EG_PHWR | INDIA | WR | 2031 | 2031 | 1 | 20833.2104 | 0 | 0.70917 | EG_PHWRWR2031
EG_PHWR | INDIA | NER | 2031 | 2031 | 1 | 20833.2104 | 0 | 0.70917 | EG_PHWRNER2031
EG_PHWR | INDIA | SR | 2031 | 2031 | 1 | 20833.2104 | 0 | 0.70917 | EG_PHWRSR2031
EG_PHWR | INDIA | NR | 2031 | 2031 | 1 | 20833.2104 | 0 | 0.70917 | EG_PHWRNR2031
EG_PHWR | INDIA | ER | 2031 | 2032 | 1 | 20833.2104 | 0 | 0.70917 | EG_PHWRER2031
EG_PHWR | INDIA | WR | 2031 | 2032 | 1 | 20833.2104 | 0 | 0.70917 | EG_PHWRWR2031
EG_PHWR | INDIA | NER | 2031 | 2032 | 1 | 20833.2104 | 0 | 0.70917 | EG_PHWRNER2031
EG_PHWR | INDIA | SR | 2031 | 2032 | 1 | 20833.2104 | 0 | 0.70917 | EG_PHWRSR2031
EG_PHWR | INDIA | NR | 2031 | 2032 | 1 | 20833.2104 | 0 | 0.70917 | EG_PHWRNR2031
EG_PHWR | INDIA | ER | 2031 | 2033 | 1 | 20833.2104 | 0 | 0.70917 | EG_PHWRER2031
EG_PHWR | INDIA | WR | 2031 | 2033 | 1 | 20833.2104 | 0 | 0.70917 | EG_PHWRWR2031
EG_PHWR | INDIA | NER | 2031 | 2033 | 1 | 20833.2104 | 0 | 0.70917 | EG_PHWRNER2031
EG_PHWR | INDIA | SR | 2031 | 2033 | 1 | 20833.2104 | 0 | 0.70917 | EG_PHWRSR2031
EG_PHWR | INDIA | NR | 2031 | 2033 | 1 | 20833.2104 | 0 | 0.70917 | EG_PHWRNR2031
EG_PHWR | INDIA | ER | 2031 | 2034 | 1 | 20833.2104 | 0 | 0.70917 | EG_PHWRER2031
EG_PHWR | INDIA | WR | 2031 | 2034 | 1 | 20833.2104 | 0 | 0.70917 | EG_PHWRWR2031
EG_PHWR | INDIA | NER | 2031 | 2034 | 1 | 20833.2104 | 0 | 0.70917 | EG_PHWRNER2031
EG_PHWR | INDIA | SR | 2031 | 2034 | 1 | 20833.2104 | 0 | 0.70917 | EG_PHWRSR2031
EG_PHWR | INDIA | NR | 2031 | 2034 | 1 | 20833.2104 | 0 | 0.70917 | EG_PHWRNR2031
EG_PHWR | INDIA | ER | 2031 | 2035 | 1 | 20833.2104 | 0 | 0.70917 | EG_PHWRER2031
EG_PHWR | INDIA | WR | 2031 | 2035 | 1 | 20833.2104 | 0 | 0.70917 | EG_PHWRWR2031
EG_PHWR | INDIA | NER | 2031 | 2035 | 1 | 20833.2104 | 0 | 0.70917 | EG_PHWRNER2031
EG_PHWR | INDIA | SR | 2031 | 2035 | 1 | 20833.2104 | 0 | 0.70917 | EG_PHWRSR2031
EG_PHWR | INDIA | NR | 2031 | 2035 | 1 | 20833.2104 | 0 | 0.70917 | EG_PHWRNR2031
EG_PHWR | INDIA | ER | 2031 | 2036 | 1 | 20833.2104 | 0 | 0.70917 | EG_PHWRER2031
EG_PHWR | INDIA | WR | 2031 | 2036 | 1 | 20833.2104 | 0 | 0.70917 | EG_PHWRWR2031
EG_PHWR | INDIA | NER | 2031 | 2036 | 1 | 20833.2104 | 0 | 0.70917 | EG_PHWRNER2031
EG_PHWR | INDIA | SR | 2031 | 2036 | 1 | 20833.2104 | 0 | 0.70917 | EG_PHWRSR2031
EG_PHWR | INDIA | NR | 2031 | 2036 | 1 | 20833.2104 | 0 | 0.70917 | EG_PHWRNR2031
EG_PHWR | INDIA | ER | 2031 | 2037 | 1 | 20833.2104 | 0 | 0.70917 | EG_PHWRER2031
EG_PHWR | INDIA | WR | 2031 | 2037 | 1 | 20833.2104 | 0 | 0.70917 | EG_PHWRWR2031
EG_PHWR | INDIA | NER | 2031 | 2037 | 1 | 20833.2104 | 0 | 0.70917 | EG_PHWRNER2031
EG_PHWR | INDIA | SR | 2031 | 2037 | 1 | 20833.2104 | 0 | 0.70917 | EG_PHWRSR2031
EG_PHWR | INDIA | NR | 2031 | 2037 | 1 | 20833.2104 | 0 | 0.70917 | EG_PHWRNR2031
EG_PHWR | INDIA | ER | 2031 | 2038 | 1 | 20833.2104 | 0 | 0.70917 | EG_PHWRER2031
EG_PHWR | INDIA | WR | 2031 | 2038 | 1 | 20833.2104 | 0 | 0.70917 | EG_PHWRWR2031
EG_PHWR | INDIA | NER | 2031 | 2038 | 1 | 20833.2104 | 0 | 0.70917 | EG_PHWRNER2031
EG_PHWR | INDIA | SR | 2031 | 2038 | 1 | 20833.2104 | 0 | 0.70917 | EG_PHWRSR2031
EG_PHWR | INDIA | NR | 2031 | 2038 | 1 | 20833.2104 | 0 | 0.70917 | EG_PHWRNR2031
EG_PHWR | INDIA | ER | 2031 | 2039 | 1 | 20833.2104 | 0 | 0.70917 | EG_PHWRER2031
EG_PHWR | INDIA | WR | 2031 | 2039 | 1 | 20833.2104 | 0 | 0.70917 | EG_PHWRWR2031
EG_PHWR | INDIA | NER | 2031 | 2039 | 1 | 20833.2104 | 0 | 0.70917 | EG_PHWRNER2031
EG_PHWR | INDIA | SR | 2031 | 2039 | 1 | 20833.2104 | 0 | 0.70917 | EG_PHWRSR2031
EG_PHWR | INDIA | NR | 2031 | 2039 | 1 | 20833.2104 | 0 | 0.70917 | EG_PHWRNR2031
EG_PHWR | INDIA | ER | 2031 | 2040 | 1 | 20833.2104 | 0 | 0.70917 | EG_PHWRER2031
EG_PHWR | INDIA | WR | 2031 | 2040 | 1 | 20833.2104 | 0 | 0.70917 | EG_PHWRWR2031
EG_PHWR | INDIA | NER | 2031 | 2040 | 1 | 20833.2104 | 0 | 0.70917 | EG_PHWRNER2031
EG_PHWR | INDIA | SR | 2031 | 2040 | 1 | 20833.2104 | 0 | 0.70917 | EG_PHWRSR2031
EG_PHWR | INDIA | NR | 2031 | 2040 | 1 | 20833.2104 | 0 | 0.70917 | EG_PHWRNR2031
EG_PHWR | INDIA | ER | 2031 | 2041 | 1 | 20833.2104 | 0 | 0.70917 | EG_PHWRER2031
EG_PHWR | INDIA | WR | 2031 | 2041 | 1 | 20833.2104 | 0 | 0.70917 | EG_PHWRWR2031
EG_PHWR | INDIA | NER | 2031 | 2041 | 1 | 20833.2104 | 0 | 0.70917 | EG_PHWRNER2031
EG_PHWR | INDIA | SR | 2031 | 2041 | 1 | 20833.2104 | 0 | 0.70917 | EG_PHWRSR2031
EG_PHWR | INDIA | NR | 2031 | 2041 | 1 | 20833.2104 | 0 | 0.70917 | EG_PHWRNR2031
EG_SMR | INDIA | ER | 2031 | 2031 | 1 | 35289.4294 | 0 | 0.70917 | EG_SMRER2031
EG_SMR | INDIA | WR | 2031 | 2031 | 1 | 35289.4294 | 0 | 0.70917 | EG_SMRWR2031
EG_SMR | INDIA | NER | 2031 | 2031 | 1 | 35289.4294 | 0 | 0.70917 | EG_SMRNER2031
EG_SMR | INDIA | SR | 2031 | 2031 | 1 | 35289.4294 | 0 | 0.70917 | EG_SMRSR2031
EG_SMR | INDIA | NR | 2031 | 2031 | 1 | 35289.4294 | 0 | 0.70917 | EG_SMRNR2031
EG_SMR | INDIA | ER | 2031 | 2032 | 1 | 35289.4294 | 0 | 0.70917 | EG_SMRER2031
EG_SMR | INDIA | WR | 2031 | 2032 | 1 | 35289.4294 | 0 | 0.70917 | EG_SMRWR2031
EG_SMR | INDIA | NER | 2031 | 2032 | 1 | 35289.4294 | 0 | 0.70917 | EG_SMRNER2031
EG_SMR | INDIA | SR | 2031 | 2032 | 1 | 35289.4294 | 0 | 0.70917 | EG_SMRSR2031
EG_SMR | INDIA | NR | 2031 | 2032 | 1 | 35289.4294 | 0 | 0.70917 | EG_SMRNR2031
EG_SMR | INDIA | ER | 2031 | 2033 | 1 | 35289.4294 | 0 | 0.70917 | EG_SMRER2031
EG_SMR | INDIA | WR | 2031 | 2033 | 1 | 35289.4294 | 0 | 0.70917 | EG_SMRWR2031
EG_SMR | INDIA | NER | 2031 | 2033 | 1 | 35289.4294 | 0 | 0.70917 | EG_SMRNER2031
EG_SMR | INDIA | SR | 2031 | 2033 | 1 | 35289.4294 | 0 | 0.70917 | EG_SMRSR2031
EG_SMR | INDIA | NR | 2031 | 2033 | 1 | 35289.4294 | 0 | 0.70917 | EG_SMRNR2031
EG_SMR | INDIA | ER | 2031 | 2034 | 1 | 35289.4294 | 0 | 0.70917 | EG_SMRER2031
EG_SMR | INDIA | WR | 2031 | 2034 | 1 | 35289.4294 | 0 | 0.70917 | EG_SMRWR2031
EG_SMR | INDIA | NER | 2031 | 2034 | 1 | 35289.4294 | 0 | 0.70917 | EG_SMRNER2031
EG_SMR | INDIA | SR | 2031 | 2034 | 1 | 35289.4294 | 0 | 0.70917 | EG_SMRSR2031
EG_SMR | INDIA | NR | 2031 | 2034 | 1 | 35289.4294 | 0 | 0.70917 | EG_SMRNR2031
EG_SMR | INDIA | ER | 2031 | 2035 | 1 | 35289.4294 | 0 | 0.70917 | EG_SMRER2031
EG_SMR | INDIA | WR | 2031 | 2035 | 1 | 35289.4294 | 0 | 0.70917 | EG_SMRWR2031
EG_SMR | INDIA | NER | 2031 | 2035 | 1 | 35289.4294 | 0 | 0.70917 | EG_SMRNER2031
EG_SMR | INDIA | SR | 2031 | 2035 | 1 | 35289.4294 | 0 | 0.70917 | EG_SMRSR2031
EG_SMR | INDIA | NR | 2031 | 2035 | 1 | 35289.4294 | 0 | 0.70917 | EG_SMRNR2031
EG_SMR | INDIA | ER | 2031 | 2036 | 1 | 35289.4294 | 0 | 0.70917 | EG_SMRER2031
EG_SMR | INDIA | WR | 2031 | 2036 | 1 | 35289.4294 | 0 | 0.70917 | EG_SMRWR2031
EG_SMR | INDIA | NER | 2031 | 2036 | 1 | 35289.4294 | 0 | 0.70917 | EG_SMRNER2031
EG_SMR | INDIA | SR | 2031 | 2036 | 1 | 35289.4294 | 0 | 0.70917 | EG_SMRSR2031
EG_SMR | INDIA | NR | 2031 | 2036 | 1 | 35289.4294 | 0 | 0.70917 | EG_SMRNR2031
EG_SMR | INDIA | ER | 2031 | 2037 | 1 | 35289.4294 | 0 | 0.70917 | EG_SMRER2031
EG_SMR | INDIA | WR | 2031 | 2037 | 1 | 35289.4294 | 0 | 0.70917 | EG_SMRWR2031
EG_SMR | INDIA | NER | 2031 | 2037 | 1 | 35289.4294 | 0 | 0.70917 | EG_SMRNER2031
EG_SMR | INDIA | SR | 2031 | 2037 | 1 | 35289.4294 | 0 | 0.70917 | EG_SMRSR2031
EG_SMR | INDIA | NR | 2031 | 2037 | 1 | 35289.4294 | 0 | 0.70917 | EG_SMRNR2031
EG_SMR | INDIA | ER | 2031 | 2038 | 1 | 35289.4294 | 0 | 0.70917 | EG_SMRER2031
EG_SMR | INDIA | WR | 2031 | 2038 | 1 | 35289.4294 | 0 | 0.70917 | EG_SMRWR2031
EG_SMR | INDIA | NER | 2031 | 2038 | 1 | 35289.4294 | 0 | 0.70917 | EG_SMRNER2031
EG_SMR | INDIA | SR | 2031 | 2038 | 1 | 35289.4294 | 0 | 0.70917 | EG_SMRSR2031
EG_SMR | INDIA | NR | 2031 | 2038 | 1 | 35289.4294 | 0 | 0.70917 | EG_SMRNR2031
EG_SMR | INDIA | ER | 2031 | 2039 | 1 | 35289.4294 | 0 | 0.70917 | EG_SMRER2031
EG_SMR | INDIA | WR | 2031 | 2039 | 1 | 35289.4294 | 0 | 0.70917 | EG_SMRWR2031
EG_SMR | INDIA | NER | 2031 | 2039 | 1 | 35289.4294 | 0 | 0.70917 | EG_SMRNER2031
EG_SMR | INDIA | SR | 2031 | 2039 | 1 | 35289.4294 | 0 | 0.70917 | EG_SMRSR2031
EG_SMR | INDIA | NR | 2031 | 2039 | 1 | 35289.4294 | 0 | 0.70917 | EG_SMRNR2031
EG_SMR | INDIA | ER | 2031 | 2040 | 1 | 35289.4294 | 0 | 0.70917 | EG_SMRER2031
EG_SMR | INDIA | WR | 2031 | 2040 | 1 | 35289.4294 | 0 | 0.70917 | EG_SMRWR2031
EG_SMR | INDIA | NER | 2031 | 2040 | 1 | 35289.4294 | 0 | 0.70917 | EG_SMRNER2031
EG_SMR | INDIA | SR | 2031 | 2040 | 1 | 35289.4294 | 0 | 0.70917 | EG_SMRSR2031
EG_SMR | INDIA | NR | 2031 | 2040 | 1 | 35289.4294 | 0 | 0.70917 | EG_SMRNR2031
EG_SMR | INDIA | ER | 2031 | 2041 | 1 | 35289.4294 | 0 | 0.70917 | EG_SMRER2031
EG_SMR | INDIA | WR | 2031 | 2041 | 1 | 35289.4294 | 0 | 0.70917 | EG_SMRWR2031
EG_SMR | INDIA | NER | 2031 | 2041 | 1 | 35289.4294 | 0 | 0.70917 | EG_SMRNER2031
EG_SMR | INDIA | SR | 2031 | 2041 | 1 | 35289.4294 | 0 | 0.70917 | EG_SMRSR2031
EG_SMR | INDIA | NR | 2031 | 2041 | 1 | 35289.4294 | 0 | 0.70917 | EG_SMRNR2031
EG_BIOMASS | INDIA | ER | 2031 | 2031 | 0.23885 | 7700.4093 | 0 | 1 | EG_BIOMASSER2031
EG_BIOMASS | INDIA | WR | 2031 | 2031 | 0.23885 | 7700.4093 | 0 | 1 | EG_BIOMASSWR2031
EG_BIOMASS | INDIA | NER | 2031 | 2031 | 0.23885 | 7700.4093 | 0 | 1 | EG_BIOMASSNER2031
EG_BIOMASS | INDIA | SR | 2031 | 2031 | 0.23885 | 7700.4093 | 0 | 1 | EG_BIOMASSSR2031
EG_BIOMASS | INDIA | NR | 2031 | 2031 | 0.23885 | 7700.4093 | 0 | 1 | EG_BIOMASSNR2031
EG_BIOMASS | INDIA | ER | 2031 | 2032 | 0.23885 | 7700.4093 | 0 | 1 | EG_BIOMASSER2031
EG_BIOMASS | INDIA | WR | 2031 | 2032 | 0.23885 | 7700.4093 | 0 | 1 | EG_BIOMASSWR2031
EG_BIOMASS | INDIA | NER | 2031 | 2032 | 0.23885 | 7700.4093 | 0 | 1 | EG_BIOMASSNER2031
EG_BIOMASS | INDIA | SR | 2031 | 2032 | 0.23885 | 7700.4093 | 0 | 1 | EG_BIOMASSSR2031
EG_BIOMASS | INDIA | NR | 2031 | 2032 | 0.23885 | 7700.4093 | 0 | 1 | EG_BIOMASSNR2031
EG_BIOMASS | INDIA | ER | 2031 | 2033 | 0.23885 | 7700.4093 | 0 | 1 | EG_BIOMASSER2031
EG_BIOMASS | INDIA | WR | 2031 | 2033 | 0.23885 | 7700.4093 | 0 | 1 | EG_BIOMASSWR2031
EG_BIOMASS | INDIA | NER | 2031 | 2033 | 0.23885 | 7700.4093 | 0 | 1 | EG_BIOMASSNER2031
EG_BIOMASS | INDIA | SR | 2031 | 2033 | 0.23885 | 7700.4093 | 0 | 1 | EG_BIOMASSSR2031
EG_BIOMASS | INDIA | NR | 2031 | 2033 | 0.23885 | 7700.4093 | 0 | 1 | EG_BIOMASSNR2031
EG_BIOMASS | INDIA | ER | 2031 | 2034 | 0.23885 | 7700.4093 | 0 | 1 | EG_BIOMASSER2031
EG_BIOMASS | INDIA | WR | 2031 | 2034 | 0.23885 | 7700.4093 | 0 | 1 | EG_BIOMASSWR2031
EG_BIOMASS | INDIA | NER | 2031 | 2034 | 0.23885 | 7700.4093 | 0 | 1 | EG_BIOMASSNER2031
EG_BIOMASS | INDIA | SR | 2031 | 2034 | 0.23885 | 7700.4093 | 0 | 1 | EG_BIOMASSSR2031
EG_BIOMASS | INDIA | NR | 2031 | 2034 | 0.23885 | 7700.4093 | 0 | 1 | EG_BIOMASSNR2031
EG_BIOMASS | INDIA | ER | 2031 | 2035 | 0.23885 | 7700.4093 | 0 | 1 | EG_BIOMASSER2031
EG_BIOMASS | INDIA | WR | 2031 | 2035 | 0.23885 | 7700.4093 | 0 | 1 | EG_BIOMASSWR2031
EG_BIOMASS | INDIA | NER | 2031 | 2035 | 0.23885 | 7700.4093 | 0 | 1 | EG_BIOMASSNER2031
EG_BIOMASS | INDIA | SR | 2031 | 2035 | 0.23885 | 7700.4093 | 0 | 1 | EG_BIOMASSSR2031
EG_BIOMASS | INDIA | NR | 2031 | 2035 | 0.23885 | 7700.4093 | 0 | 1 | EG_BIOMASSNR2031
EG_BIOMASS | INDIA | ER | 2031 | 2036 | 0.23885 | 7700.4093 | 0 | 1 | EG_BIOMASSER2031
EG_BIOMASS | INDIA | WR | 2031 | 2036 | 0.23885 | 7700.4093 | 0 | 1 | EG_BIOMASSWR2031
EG_BIOMASS | INDIA | NER | 2031 | 2036 | 0.23885 | 7700.4093 | 0 | 1 | EG_BIOMASSNER2031
EG_BIOMASS | INDIA | SR | 2031 | 2036 | 0.23885 | 7700.4093 | 0 | 1 | EG_BIOMASSSR2031
EG_BIOMASS | INDIA | NR | 2031 | 2036 | 0.23885 | 7700.4093 | 0 | 1 | EG_BIOMASSNR2031
EG_BIOMASS | INDIA | ER | 2031 | 2037 | 0.23885 | 7700.4093 | 0 | 1 | EG_BIOMASSER2031
EG_BIOMASS | INDIA | WR | 2031 | 2037 | 0.23885 | 7700.4093 | 0 | 1 | EG_BIOMASSWR2031
EG_BIOMASS | INDIA | NER | 2031 | 2037 | 0.23885 | 7700.4093 | 0 | 1 | EG_BIOMASSNER2031
EG_BIOMASS | INDIA | SR | 2031 | 2037 | 0.23885 | 7700.4093 | 0 | 1 | EG_BIOMASSSR2031
EG_BIOMASS | INDIA | NR | 2031 | 2037 | 0.23885 | 7700.4093 | 0 | 1 | EG_BIOMASSNR2031
EG_BIOMASS | INDIA | ER | 2031 | 2038 | 0.23885 | 7700.4093 | 0 | 1 | EG_BIOMASSER2031
EG_BIOMASS | INDIA | WR | 2031 | 2038 | 0.23885 | 7700.4093 | 0 | 1 | EG_BIOMASSWR2031
EG_BIOMASS | INDIA | NER | 2031 | 2038 | 0.23885 | 7700.4093 | 0 | 1 | EG_BIOMASSNER2031
EG_BIOMASS | INDIA | SR | 2031 | 2038 | 0.23885 | 7700.4093 | 0 | 1 | EG_BIOMASSSR2031
EG_BIOMASS | INDIA | NR | 2031 | 2038 | 0.23885 | 7700.4093 | 0 | 1 | EG_BIOMASSNR2031
EG_BIOMASS | INDIA | ER | 2031 | 2039 | 0.23885 | 7700.4093 | 0 | 1 | EG_BIOMASSER2031
EG_BIOMASS | INDIA | WR | 2031 | 2039 | 0.23885 | 7700.4093 | 0 | 1 | EG_BIOMASSWR2031
EG_BIOMASS | INDIA | NER | 2031 | 2039 | 0.23885 | 7700.4093 | 0 | 1 | EG_BIOMASSNER2031
EG_BIOMASS | INDIA | SR | 2031 | 2039 | 0.23885 | 7700.4093 | 0 | 1 | EG_BIOMASSSR2031
EG_BIOMASS | INDIA | NR | 2031 | 2039 | 0.23885 | 7700.4093 | 0 | 1 | EG_BIOMASSNR2031
EG_BIOMASS | INDIA | ER | 2031 | 2040 | 0.23885 | 7700.4093 | 0 | 1 | EG_BIOMASSER2031
EG_BIOMASS | INDIA | WR | 2031 | 2040 | 0.23885 | 7700.4093 | 0 | 1 | EG_BIOMASSWR2031
EG_BIOMASS | INDIA | NER | 2031 | 2040 | 0.23885 | 7700.4093 | 0 | 1 | EG_BIOMASSNER2031
EG_BIOMASS | INDIA | SR | 2031 | 2040 | 0.23885 | 7700.4093 | 0 | 1 | EG_BIOMASSSR2031
EG_BIOMASS | INDIA | NR | 2031 | 2040 | 0.23885 | 7700.4093 | 0 | 1 | EG_BIOMASSNR2031
EG_BIOMASS | INDIA | ER | 2031 | 2041 | 0.23885 | 7700.4093 | 0 | 1 | EG_BIOMASSER2031
EG_BIOMASS | INDIA | WR | 2031 | 2041 | 0.23885 | 7700.4093 | 0 | 1 | EG_BIOMASSWR2031
EG_BIOMASS | INDIA | NER | 2031 | 2041 | 0.23885 | 7700.4093 | 0 | 1 | EG_BIOMASSNER2031
EG_BIOMASS | INDIA | SR | 2031 | 2041 | 0.23885 | 7700.4093 | 0 | 1 | EG_BIOMASSSR2031
EG_BIOMASS | INDIA | NR | 2031 | 2041 | 0.23885 | 7700.4093 | 0 | 1 | EG_BIOMASSNR2031
EG_SOLARGM | INDIA | ER | 2031 | 2031 | 1 | 4259.3433 | 0 | 1 | EG_SOLARGMER2031
EG_SOLARGM | INDIA | WR | 2031 | 2031 | 1 | 4259.3433 | 0 | 1 | EG_SOLARGMWR2031
EG_SOLARGM | INDIA | NER | 2031 | 2031 | 1 | 4259.3433 | 0 | 1 | EG_SOLARGMNER2031
EG_SOLARGM | INDIA | SR | 2031 | 2031 | 1 | 4259.3433 | 0 | 1 | EG_SOLARGMSR2031
EG_SOLARGM | INDIA | NR | 2031 | 2031 | 1 | 4259.3433 | 0 | 1 | EG_SOLARGMNR2031
EG_SOLARGM | INDIA | ER | 2031 | 2032 | 1 | 4259.3433 | 0 | 1 | EG_SOLARGMER2031
EG_SOLARGM | INDIA | WR | 2031 | 2032 | 1 | 4259.3433 | 0 | 1 | EG_SOLARGMWR2031
EG_SOLARGM | INDIA | NER | 2031 | 2032 | 1 | 4259.3433 | 0 | 1 | EG_SOLARGMNER2031
EG_SOLARGM | INDIA | SR | 2031 | 2032 | 1 | 4259.3433 | 0 | 1 | EG_SOLARGMSR2031
EG_SOLARGM | INDIA | NR | 2031 | 2032 | 1 | 4259.3433 | 0 | 1 | EG_SOLARGMNR2031
EG_SOLARGM | INDIA | ER | 2031 | 2033 | 1 | 4259.3433 | 0 | 1 | EG_SOLARGMER2031
EG_SOLARGM | INDIA | WR | 2031 | 2033 | 1 | 4259.3433 | 0 | 1 | EG_SOLARGMWR2031
EG_SOLARGM | INDIA | NER | 2031 | 2033 | 1 | 4259.3433 | 0 | 1 | EG_SOLARGMNER2031
EG_SOLARGM | INDIA | SR | 2031 | 2033 | 1 | 4259.3433 | 0 | 1 | EG_SOLARGMSR2031
EG_SOLARGM | INDIA | NR | 2031 | 2033 | 1 | 4259.3433 | 0 | 1 | EG_SOLARGMNR2031
EG_SOLARGM | INDIA | ER | 2031 | 2034 | 1 | 4259.3433 | 0 | 1 | EG_SOLARGMER2031
EG_SOLARGM | INDIA | WR | 2031 | 2034 | 1 | 4259.3433 | 0 | 1 | EG_SOLARGMWR2031
EG_SOLARGM | INDIA | NER | 2031 | 2034 | 1 | 4259.3433 | 0 | 1 | EG_SOLARGMNER2031
EG_SOLARGM | INDIA | SR | 2031 | 2034 | 1 | 4259.3433 | 0 | 1 | EG_SOLARGMSR2031
EG_SOLARGM | INDIA | NR | 2031 | 2034 | 1 | 4259.3433 | 0 | 1 | EG_SOLARGMNR2031
EG_SOLARGM | INDIA | ER | 2031 | 2035 | 1 | 4259.3433 | 0 | 1 | EG_SOLARGMER2031
EG_SOLARGM | INDIA | WR | 2031 | 2035 | 1 | 4259.3433 | 0 | 1 | EG_SOLARGMWR2031
EG_SOLARGM | INDIA | NER | 2031 | 2035 | 1 | 4259.3433 | 0 | 1 | EG_SOLARGMNER2031
EG_SOLARGM | INDIA | SR | 2031 | 2035 | 1 | 4259.3433 | 0 | 1 | EG_SOLARGMSR2031
EG_SOLARGM | INDIA | NR | 2031 | 2035 | 1 | 4259.3433 | 0 | 1 | EG_SOLARGMNR2031
EG_SOLARGM | INDIA | ER | 2031 | 2036 | 1 | 4259.3433 | 0 | 1 | EG_SOLARGMER2031
EG_SOLARGM | INDIA | WR | 2031 | 2036 | 1 | 4259.3433 | 0 | 1 | EG_SOLARGMWR2031
EG_SOLARGM | INDIA | NER | 2031 | 2036 | 1 | 4259.3433 | 0 | 1 | EG_SOLARGMNER2031
EG_SOLARGM | INDIA | SR | 2031 | 2036 | 1 | 4259.3433 | 0 | 1 | EG_SOLARGMSR2031
EG_SOLARGM | INDIA | NR | 2031 | 2036 | 1 | 4259.3433 | 0 | 1 | EG_SOLARGMNR2031
EG_SOLARGM | INDIA | ER | 2031 | 2037 | 1 | 4259.3433 | 0 | 1 | EG_SOLARGMER2031
EG_SOLARGM | INDIA | WR | 2031 | 2037 | 1 | 4259.3433 | 0 | 1 | EG_SOLARGMWR2031
EG_SOLARGM | INDIA | NER | 2031 | 2037 | 1 | 4259.3433 | 0 | 1 | EG_SOLARGMNER2031
EG_SOLARGM | INDIA | SR | 2031 | 2037 | 1 | 4259.3433 | 0 | 1 | EG_SOLARGMSR2031
EG_SOLARGM | INDIA | NR | 2031 | 2037 | 1 | 4259.3433 | 0 | 1 | EG_SOLARGMNR2031
EG_SOLARGM | INDIA | ER | 2031 | 2038 | 1 | 4259.3433 | 0 | 1 | EG_SOLARGMER2031
EG_SOLARGM | INDIA | WR | 2031 | 2038 | 1 | 4259.3433 | 0 | 1 | EG_SOLARGMWR2031
EG_SOLARGM | INDIA | NER | 2031 | 2038 | 1 | 4259.3433 | 0 | 1 | EG_SOLARGMNER2031
EG_SOLARGM | INDIA | SR | 2031 | 2038 | 1 | 4259.3433 | 0 | 1 | EG_SOLARGMSR2031
EG_SOLARGM | INDIA | NR | 2031 | 2038 | 1 | 4259.3433 | 0 | 1 | EG_SOLARGMNR2031
EG_SOLARGM | INDIA | ER | 2031 | 2039 | 1 | 4259.3433 | 0 | 1 | EG_SOLARGMER2031
EG_SOLARGM | INDIA | WR | 2031 | 2039 | 1 | 4259.3433 | 0 | 1 | EG_SOLARGMWR2031
EG_SOLARGM | INDIA | NER | 2031 | 2039 | 1 | 4259.3433 | 0 | 1 | EG_SOLARGMNER2031
EG_SOLARGM | INDIA | SR | 2031 | 2039 | 1 | 4259.3433 | 0 | 1 | EG_SOLARGMSR2031
EG_SOLARGM | INDIA | NR | 2031 | 2039 | 1 | 4259.3433 | 0 | 1 | EG_SOLARGMNR2031
EG_SOLARGM | INDIA | ER | 2031 | 2040 | 1 | 4259.3433 | 0 | 1 | EG_SOLARGMER2031
EG_SOLARGM | INDIA | WR | 2031 | 2040 | 1 | 4259.3433 | 0 | 1 | EG_SOLARGMWR2031
EG_SOLARGM | INDIA | NER | 2031 | 2040 | 1 | 4259.3433 | 0 | 1 | EG_SOLARGMNER2031
EG_SOLARGM | INDIA | SR | 2031 | 2040 | 1 | 4259.3433 | 0 | 1 | EG_SOLARGMSR2031
EG_SOLARGM | INDIA | NR | 2031 | 2040 | 1 | 4259.3433 | 0 | 1 | EG_SOLARGMNR2031
EG_SOLARGM | INDIA | ER | 2031 | 2041 | 1 | 4259.3433 | 0 | 1 | EG_SOLARGMER2031
EG_SOLARGM | INDIA | WR | 2031 | 2041 | 1 | 4259.3433 | 0 | 1 | EG_SOLARGMWR2031
EG_SOLARGM | INDIA | NER | 2031 | 2041 | 1 | 4259.3433 | 0 | 1 | EG_SOLARGMNER2031
EG_SOLARGM | INDIA | SR | 2031 | 2041 | 1 | 4259.3433 | 0 | 1 | EG_SOLARGMSR2031
EG_SOLARGM | INDIA | NR | 2031 | 2041 | 1 | 4259.3433 | 0 | 1 | EG_SOLARGMNR2031
EG_SOLARRF | INDIA | ER | 2031 | 2031 | 1 | 4230.7407 | 0 | 1 | EG_SOLARRFER2031
EG_SOLARRF | INDIA | WR | 2031 | 2031 | 1 | 4230.7407 | 0 | 1 | EG_SOLARRFWR2031
EG_SOLARRF | INDIA | NER | 2031 | 2031 | 1 | 4230.7407 | 0 | 1 | EG_SOLARRFNER2031
EG_SOLARRF | INDIA | SR | 2031 | 2031 | 1 | 4230.7407 | 0 | 1 | EG_SOLARRFSR2031
EG_SOLARRF | INDIA | NR | 2031 | 2031 | 1 | 4230.7407 | 0 | 1 | EG_SOLARRFNR2031
EG_SOLARRF | INDIA | ER | 2031 | 2032 | 1 | 4230.7407 | 0 | 1 | EG_SOLARRFER2031
EG_SOLARRF | INDIA | WR | 2031 | 2032 | 1 | 4230.7407 | 0 | 1 | EG_SOLARRFWR2031
EG_SOLARRF | INDIA | NER | 2031 | 2032 | 1 | 4230.7407 | 0 | 1 | EG_SOLARRFNER2031
EG_SOLARRF | INDIA | SR | 2031 | 2032 | 1 | 4230.7407 | 0 | 1 | EG_SOLARRFSR2031
EG_SOLARRF | INDIA | NR | 2031 | 2032 | 1 | 4230.7407 | 0 | 1 | EG_SOLARRFNR2031
EG_SOLARRF | INDIA | ER | 2031 | 2033 | 1 | 4230.7407 | 0 | 1 | EG_SOLARRFER2031
EG_SOLARRF | INDIA | WR | 2031 | 2033 | 1 | 4230.7407 | 0 | 1 | EG_SOLARRFWR2031
EG_SOLARRF | INDIA | NER | 2031 | 2033 | 1 | 4230.7407 | 0 | 1 | EG_SOLARRFNER2031
EG_SOLARRF | INDIA | SR | 2031 | 2033 | 1 | 4230.7407 | 0 | 1 | EG_SOLARRFSR2031
EG_SOLARRF | INDIA | NR | 2031 | 2033 | 1 | 4230.7407 | 0 | 1 | EG_SOLARRFNR2031
EG_SOLARRF | INDIA | ER | 2031 | 2034 | 1 | 4230.7407 | 0 | 1 | EG_SOLARRFER2031
EG_SOLARRF | INDIA | WR | 2031 | 2034 | 1 | 4230.7407 | 0 | 1 | EG_SOLARRFWR2031
EG_SOLARRF | INDIA | NER | 2031 | 2034 | 1 | 4230.7407 | 0 | 1 | EG_SOLARRFNER2031
EG_SOLARRF | INDIA | SR | 2031 | 2034 | 1 | 4230.7407 | 0 | 1 | EG_SOLARRFSR2031
EG_SOLARRF | INDIA | NR | 2031 | 2034 | 1 | 4230.7407 | 0 | 1 | EG_SOLARRFNR2031
EG_SOLARRF | INDIA | ER | 2031 | 2035 | 1 | 4230.7407 | 0 | 1 | EG_SOLARRFER2031
EG_SOLARRF | INDIA | WR | 2031 | 2035 | 1 | 4230.7407 | 0 | 1 | EG_SOLARRFWR2031
EG_SOLARRF | INDIA | NER | 2031 | 2035 | 1 | 4230.7407 | 0 | 1 | EG_SOLARRFNER2031
EG_SOLARRF | INDIA | SR | 2031 | 2035 | 1 | 4230.7407 | 0 | 1 | EG_SOLARRFSR2031
EG_SOLARRF | INDIA | NR | 2031 | 2035 | 1 | 4230.7407 | 0 | 1 | EG_SOLARRFNR2031
EG_SOLARRF | INDIA | ER | 2031 | 2036 | 1 | 4230.7407 | 0 | 1 | EG_SOLARRFER2031
EG_SOLARRF | INDIA | WR | 2031 | 2036 | 1 | 4230.7407 | 0 | 1 | EG_SOLARRFWR2031
EG_SOLARRF | INDIA | NER | 2031 | 2036 | 1 | 4230.7407 | 0 | 1 | EG_SOLARRFNER2031
EG_SOLARRF | INDIA | SR | 2031 | 2036 | 1 | 4230.7407 | 0 | 1 | EG_SOLARRFSR2031
EG_SOLARRF | INDIA | NR | 2031 | 2036 | 1 | 4230.7407 | 0 | 1 | EG_SOLARRFNR2031
EG_SOLARRF | INDIA | ER | 2031 | 2037 | 1 | 4230.7407 | 0 | 1 | EG_SOLARRFER2031
EG_SOLARRF | INDIA | WR | 2031 | 2037 | 1 | 4230.7407 | 0 | 1 | EG_SOLARRFWR2031
EG_SOLARRF | INDIA | NER | 2031 | 2037 | 1 | 4230.7407 | 0 | 1 | EG_SOLARRFNER2031
EG_SOLARRF | INDIA | SR | 2031 | 2037 | 1 | 4230.7407 | 0 | 1 | EG_SOLARRFSR2031
EG_SOLARRF | INDIA | NR | 2031 | 2037 | 1 | 4230.7407 | 0 | 1 | EG_SOLARRFNR2031
EG_SOLARRF | INDIA | ER | 2031 | 2038 | 1 | 4230.7407 | 0 | 1 | EG_SOLARRFER2031
EG_SOLARRF | INDIA | WR | 2031 | 2038 | 1 | 4230.7407 | 0 | 1 | EG_SOLARRFWR2031
EG_SOLARRF | INDIA | NER | 2031 | 2038 | 1 | 4230.7407 | 0 | 1 | EG_SOLARRFNER2031
EG_SOLARRF | INDIA | SR | 2031 | 2038 | 1 | 4230.7407 | 0 | 1 | EG_SOLARRFSR2031
EG_SOLARRF | INDIA | NR | 2031 | 2038 | 1 | 4230.7407 | 0 | 1 | EG_SOLARRFNR2031
EG_SOLARRF | INDIA | ER | 2031 | 2039 | 1 | 4230.7407 | 0 | 1 | EG_SOLARRFER2031
EG_SOLARRF | INDIA | WR | 2031 | 2039 | 1 | 4230.7407 | 0 | 1 | EG_SOLARRFWR2031
EG_SOLARRF | INDIA | NER | 2031 | 2039 | 1 | 4230.7407 | 0 | 1 | EG_SOLARRFNER2031
EG_SOLARRF | INDIA | SR | 2031 | 2039 | 1 | 4230.7407 | 0 | 1 | EG_SOLARRFSR2031
EG_SOLARRF | INDIA | NR | 2031 | 2039 | 1 | 4230.7407 | 0 | 1 | EG_SOLARRFNR2031
EG_SOLARRF | INDIA | ER | 2031 | 2040 | 1 | 4230.7407 | 0 | 1 | EG_SOLARRFER2031
EG_SOLARRF | INDIA | WR | 2031 | 2040 | 1 | 4230.7407 | 0 | 1 | EG_SOLARRFWR2031
EG_SOLARRF | INDIA | NER | 2031 | 2040 | 1 | 4230.7407 | 0 | 1 | EG_SOLARRFNER2031
EG_SOLARRF | INDIA | SR | 2031 | 2040 | 1 | 4230.7407 | 0 | 1 | EG_SOLARRFSR2031
EG_SOLARRF | INDIA | NR | 2031 | 2040 | 1 | 4230.7407 | 0 | 1 | EG_SOLARRFNR2031
EG_SOLARRF | INDIA | ER | 2031 | 2041 | 1 | 4230.7407 | 0 | 1 | EG_SOLARRFER2031
EG_SOLARRF | INDIA | WR | 2031 | 2041 | 1 | 4230.7407 | 0 | 1 | EG_SOLARRFWR2031
EG_SOLARRF | INDIA | NER | 2031 | 2041 | 1 | 4230.7407 | 0 | 1 | EG_SOLARRFNER2031
EG_SOLARRF | INDIA | SR | 2031 | 2041 | 1 | 4230.7407 | 0 | 1 | EG_SOLARRFSR2031
EG_SOLARRF | INDIA | NR | 2031 | 2041 | 1 | 4230.7407 | 0 | 1 | EG_SOLARRFNR2031
EG_WINDON | INDIA | ER | 2031 | 2031 | 1 | 10127.7894 | 0 | 1 | EG_WINDONER2031
EG_WINDON | INDIA | WR | 2031 | 2031 | 1 | 10127.7894 | 0 | 1 | EG_WINDONWR2031
EG_WINDON | INDIA | NER | 2031 | 2031 | 1 | 10127.7894 | 0 | 1 | EG_WINDONNER2031
EG_WINDON | INDIA | SR | 2031 | 2031 | 1 | 10127.7894 | 0 | 1 | EG_WINDONSR2031
EG_WINDON | INDIA | NR | 2031 | 2031 | 1 | 10127.7894 | 0 | 1 | EG_WINDONNR2031
EG_WINDON | INDIA | ER | 2031 | 2032 | 1 | 10127.7894 | 0 | 1 | EG_WINDONER2031
EG_WINDON | INDIA | WR | 2031 | 2032 | 1 | 10127.7894 | 0 | 1 | EG_WINDONWR2031
EG_WINDON | INDIA | NER | 2031 | 2032 | 1 | 10127.7894 | 0 | 1 | EG_WINDONNER2031
EG_WINDON | INDIA | SR | 2031 | 2032 | 1 | 10127.7894 | 0 | 1 | EG_WINDONSR2031
EG_WINDON | INDIA | NR | 2031 | 2032 | 1 | 10127.7894 | 0 | 1 | EG_WINDONNR2031
EG_WINDON | INDIA | ER | 2031 | 2033 | 1 | 10127.7894 | 0 | 1 | EG_WINDONER2031
EG_WINDON | INDIA | WR | 2031 | 2033 | 1 | 10127.7894 | 0 | 1 | EG_WINDONWR2031
EG_WINDON | INDIA | NER | 2031 | 2033 | 1 | 10127.7894 | 0 | 1 | EG_WINDONNER2031
EG_WINDON | INDIA | SR | 2031 | 2033 | 1 | 10127.7894 | 0 | 1 | EG_WINDONSR2031
EG_WINDON | INDIA | NR | 2031 | 2033 | 1 | 10127.7894 | 0 | 1 | EG_WINDONNR2031
EG_WINDON | INDIA | ER | 2031 | 2034 | 1 | 10127.7894 | 0 | 1 | EG_WINDONER2031
EG_WINDON | INDIA | WR | 2031 | 2034 | 1 | 10127.7894 | 0 | 1 | EG_WINDONWR2031
EG_WINDON | INDIA | NER | 2031 | 2034 | 1 | 10127.7894 | 0 | 1 | EG_WINDONNER2031
EG_WINDON | INDIA | SR | 2031 | 2034 | 1 | 10127.7894 | 0 | 1 | EG_WINDONSR2031
EG_WINDON | INDIA | NR | 2031 | 2034 | 1 | 10127.7894 | 0 | 1 | EG_WINDONNR2031
EG_WINDON | INDIA | ER | 2031 | 2035 | 1 | 10127.7894 | 0 | 1 | EG_WINDONER2031
EG_WINDON | INDIA | WR | 2031 | 2035 | 1 | 10127.7894 | 0 | 1 | EG_WINDONWR2031
EG_WINDON | INDIA | NER | 2031 | 2035 | 1 | 10127.7894 | 0 | 1 | EG_WINDONNER2031
EG_WINDON | INDIA | SR | 2031 | 2035 | 1 | 10127.7894 | 0 | 1 | EG_WINDONSR2031
EG_WINDON | INDIA | NR | 2031 | 2035 | 1 | 10127.7894 | 0 | 1 | EG_WINDONNR2031
EG_WINDON | INDIA | ER | 2031 | 2036 | 1 | 10127.7894 | 0 | 1 | EG_WINDONER2031
EG_WINDON | INDIA | WR | 2031 | 2036 | 1 | 10127.7894 | 0 | 1 | EG_WINDONWR2031
EG_WINDON | INDIA | NER | 2031 | 2036 | 1 | 10127.7894 | 0 | 1 | EG_WINDONNER2031
EG_WINDON | INDIA | SR | 2031 | 2036 | 1 | 10127.7894 | 0 | 1 | EG_WINDONSR2031
EG_WINDON | INDIA | NR | 2031 | 2036 | 1 | 10127.7894 | 0 | 1 | EG_WINDONNR2031
EG_WINDON | INDIA | ER | 2031 | 2037 | 1 | 10127.7894 | 0 | 1 | EG_WINDONER2031
EG_WINDON | INDIA | WR | 2031 | 2037 | 1 | 10127.7894 | 0 | 1 | EG_WINDONWR2031
EG_WINDON | INDIA | NER | 2031 | 2037 | 1 | 10127.7894 | 0 | 1 | EG_WINDONNER2031
EG_WINDON | INDIA | SR | 2031 | 2037 | 1 | 10127.7894 | 0 | 1 | EG_WINDONSR2031
EG_WINDON | INDIA | NR | 2031 | 2037 | 1 | 10127.7894 | 0 | 1 | EG_WINDONNR2031
EG_WINDON | INDIA | ER | 2031 | 2038 | 1 | 10127.7894 | 0 | 1 | EG_WINDONER2031
EG_WINDON | INDIA | WR | 2031 | 2038 | 1 | 10127.7894 | 0 | 1 | EG_WINDONWR2031
EG_WINDON | INDIA | NER | 2031 | 2038 | 1 | 10127.7894 | 0 | 1 | EG_WINDONNER2031
EG_WINDON | INDIA | SR | 2031 | 2038 | 1 | 10127.7894 | 0 | 1 | EG_WINDONSR2031
EG_WINDON | INDIA | NR | 2031 | 2038 | 1 | 10127.7894 | 0 | 1 | EG_WINDONNR2031
EG_WINDON | INDIA | ER | 2031 | 2039 | 1 | 10127.7894 | 0 | 1 | EG_WINDONER2031
EG_WINDON | INDIA | WR | 2031 | 2039 | 1 | 10127.7894 | 0 | 1 | EG_WINDONWR2031
EG_WINDON | INDIA | NER | 2031 | 2039 | 1 | 10127.7894 | 0 | 1 | EG_WINDONNER2031
EG_WINDON | INDIA | SR | 2031 | 2039 | 1 | 10127.7894 | 0 | 1 | EG_WINDONSR2031
EG_WINDON | INDIA | NR | 2031 | 2039 | 1 | 10127.7894 | 0 | 1 | EG_WINDONNR2031
EG_WINDON | INDIA | ER | 2031 | 2040 | 1 | 10127.7894 | 0 | 1 | EG_WINDONER2031
EG_WINDON | INDIA | WR | 2031 | 2040 | 1 | 10127.7894 | 0 | 1 | EG_WINDONWR2031
EG_WINDON | INDIA | NER | 2031 | 2040 | 1 | 10127.7894 | 0 | 1 | EG_WINDONNER2031
EG_WINDON | INDIA | SR | 2031 | 2040 | 1 | 10127.7894 | 0 | 1 | EG_WINDONSR2031
EG_WINDON | INDIA | NR | 2031 | 2040 | 1 | 10127.7894 | 0 | 1 | EG_WINDONNR2031
EG_WINDON | INDIA | ER | 2031 | 2041 | 1 | 10127.7894 | 0 | 1 | EG_WINDONER2031
EG_WINDON | INDIA | WR | 2031 | 2041 | 1 | 10127.7894 | 0 | 1 | EG_WINDONWR2031
EG_WINDON | INDIA | NER | 2031 | 2041 | 1 | 10127.7894 | 0 | 1 | EG_WINDONNER2031
EG_WINDON | INDIA | SR | 2031 | 2041 | 1 | 10127.7894 | 0 | 1 | EG_WINDONSR2031
EG_WINDON | INDIA | NR | 2031 | 2041 | 1 | 10127.7894 | 0 | 1 | EG_WINDONNR2031
EG_WINDOFF | INDIA | ER | 2031 | 2031 | 1 | 24835.861 | 0 | 1 | EG_WINDOFFER2031
EG_WINDOFF | INDIA | WR | 2031 | 2031 | 1 | 24835.861 | 0 | 1 | EG_WINDOFFWR2031
EG_WINDOFF | INDIA | NER | 2031 | 2031 | 1 | 24835.861 | 0 | 1 | EG_WINDOFFNER2031
EG_WINDOFF | INDIA | SR | 2031 | 2031 | 1 | 24835.861 | 0 | 1 | EG_WINDOFFSR2031
EG_WINDOFF | INDIA | NR | 2031 | 2031 | 1 | 24835.861 | 0 | 1 | EG_WINDOFFNR2031
EG_WINDOFF | INDIA | ER | 2031 | 2032 | 1 | 24835.861 | 0 | 1 | EG_WINDOFFER2031
EG_WINDOFF | INDIA | WR | 2031 | 2032 | 1 | 24835.861 | 0 | 1 | EG_WINDOFFWR2031
EG_WINDOFF | INDIA | NER | 2031 | 2032 | 1 | 24835.861 | 0 | 1 | EG_WINDOFFNER2031
EG_WINDOFF | INDIA | SR | 2031 | 2032 | 1 | 24835.861 | 0 | 1 | EG_WINDOFFSR2031
EG_WINDOFF | INDIA | NR | 2031 | 2032 | 1 | 24835.861 | 0 | 1 | EG_WINDOFFNR2031
EG_WINDOFF | INDIA | ER | 2031 | 2033 | 1 | 24835.861 | 0 | 1 | EG_WINDOFFER2031
EG_WINDOFF | INDIA | WR | 2031 | 2033 | 1 | 24835.861 | 0 | 1 | EG_WINDOFFWR2031
EG_WINDOFF | INDIA | NER | 2031 | 2033 | 1 | 24835.861 | 0 | 1 | EG_WINDOFFNER2031
EG_WINDOFF | INDIA | SR | 2031 | 2033 | 1 | 24835.861 | 0 | 1 | EG_WINDOFFSR2031
EG_WINDOFF | INDIA | NR | 2031 | 2033 | 1 | 24835.861 | 0 | 1 | EG_WINDOFFNR2031
EG_WINDOFF | INDIA | ER | 2031 | 2034 | 1 | 24835.861 | 0 | 1 | EG_WINDOFFER2031
EG_WINDOFF | INDIA | WR | 2031 | 2034 | 1 | 24835.861 | 0 | 1 | EG_WINDOFFWR2031
EG_WINDOFF | INDIA | NER | 2031 | 2034 | 1 | 24835.861 | 0 | 1 | EG_WINDOFFNER2031
EG_WINDOFF | INDIA | SR | 2031 | 2034 | 1 | 24835.861 | 0 | 1 | EG_WINDOFFSR2031
EG_WINDOFF | INDIA | NR | 2031 | 2034 | 1 | 24835.861 | 0 | 1 | EG_WINDOFFNR2031
EG_WINDOFF | INDIA | ER | 2031 | 2035 | 1 | 24835.861 | 0 | 1 | EG_WINDOFFER2031
EG_WINDOFF | INDIA | WR | 2031 | 2035 | 1 | 24835.861 | 0 | 1 | EG_WINDOFFWR2031
EG_WINDOFF | INDIA | NER | 2031 | 2035 | 1 | 24835.861 | 0 | 1 | EG_WINDOFFNER2031
EG_WINDOFF | INDIA | SR | 2031 | 2035 | 1 | 24835.861 | 0 | 1 | EG_WINDOFFSR2031
EG_WINDOFF | INDIA | NR | 2031 | 2035 | 1 | 24835.861 | 0 | 1 | EG_WINDOFFNR2031
EG_WINDOFF | INDIA | ER | 2031 | 2036 | 1 | 24835.861 | 0 | 1 | EG_WINDOFFER2031
EG_WINDOFF | INDIA | WR | 2031 | 2036 | 1 | 24835.861 | 0 | 1 | EG_WINDOFFWR2031
EG_WINDOFF | INDIA | NER | 2031 | 2036 | 1 | 24835.861 | 0 | 1 | EG_WINDOFFNER2031
EG_WINDOFF | INDIA | SR | 2031 | 2036 | 1 | 24835.861 | 0 | 1 | EG_WINDOFFSR2031
EG_WINDOFF | INDIA | NR | 2031 | 2036 | 1 | 24835.861 | 0 | 1 | EG_WINDOFFNR2031
EG_WINDOFF | INDIA | ER | 2031 | 2037 | 1 | 24835.861 | 0 | 1 | EG_WINDOFFER2031
EG_WINDOFF | INDIA | WR | 2031 | 2037 | 1 | 24835.861 | 0 | 1 | EG_WINDOFFWR2031
EG_WINDOFF | INDIA | NER | 2031 | 2037 | 1 | 24835.861 | 0 | 1 | EG_WINDOFFNER2031
EG_WINDOFF | INDIA | SR | 2031 | 2037 | 1 | 24835.861 | 0 | 1 | EG_WINDOFFSR2031
EG_WINDOFF | INDIA | NR | 2031 | 2037 | 1 | 24835.861 | 0 | 1 | EG_WINDOFFNR2031
EG_WINDOFF | INDIA | ER | 2031 | 2038 | 1 | 24835.861 | 0 | 1 | EG_WINDOFFER2031
EG_WINDOFF | INDIA | WR | 2031 | 2038 | 1 | 24835.861 | 0 | 1 | EG_WINDOFFWR2031
EG_WINDOFF | INDIA | NER | 2031 | 2038 | 1 | 24835.861 | 0 | 1 | EG_WINDOFFNER2031
EG_WINDOFF | INDIA | SR | 2031 | 2038 | 1 | 24835.861 | 0 | 1 | EG_WINDOFFSR2031
EG_WINDOFF | INDIA | NR | 2031 | 2038 | 1 | 24835.861 | 0 | 1 | EG_WINDOFFNR2031
EG_WINDOFF | INDIA | ER | 2031 | 2039 | 1 | 24835.861 | 0 | 1 | EG_WINDOFFER2031
EG_WINDOFF | INDIA | WR | 2031 | 2039 | 1 | 24835.861 | 0 | 1 | EG_WINDOFFWR2031
EG_WINDOFF | INDIA | NER | 2031 | 2039 | 1 | 24835.861 | 0 | 1 | EG_WINDOFFNER2031
EG_WINDOFF | INDIA | SR | 2031 | 2039 | 1 | 24835.861 | 0 | 1 | EG_WINDOFFSR2031
EG_WINDOFF | INDIA | NR | 2031 | 2039 | 1 | 24835.861 | 0 | 1 | EG_WINDOFFNR2031
EG_WINDOFF | INDIA | ER | 2031 | 2040 | 1 | 24835.861 | 0 | 1 | EG_WINDOFFER2031
EG_WINDOFF | INDIA | WR | 2031 | 2040 | 1 | 24835.861 | 0 | 1 | EG_WINDOFFWR2031
EG_WINDOFF | INDIA | NER | 2031 | 2040 | 1 | 24835.861 | 0 | 1 | EG_WINDOFFNER2031
EG_WINDOFF | INDIA | SR | 2031 | 2040 | 1 | 24835.861 | 0 | 1 | EG_WINDOFFSR2031
EG_WINDOFF | INDIA | NR | 2031 | 2040 | 1 | 24835.861 | 0 | 1 | EG_WINDOFFNR2031
EG_WINDOFF | INDIA | ER | 2031 | 2041 | 1 | 24835.861 | 0 | 1 | EG_WINDOFFER2031
EG_WINDOFF | INDIA | WR | 2031 | 2041 | 1 | 24835.861 | 0 | 1 | EG_WINDOFFWR2031
EG_WINDOFF | INDIA | NER | 2031 | 2041 | 1 | 24835.861 | 0 | 1 | EG_WINDOFFNER2031
EG_WINDOFF | INDIA | SR | 2031 | 2041 | 1 | 24835.861 | 0 | 1 | EG_WINDOFFSR2031
EG_WINDOFF | INDIA | NR | 2031 | 2041 | 1 | 24835.861 | 0 | 1 | EG_WINDOFFNR2031
EG_COAL | INDIA | ER | 2032 | 2032 | 0.38097 | 13721.0313 | 133.523 | 0.85 | EG_COALER2032
EG_COAL | INDIA | WR | 2032 | 2032 | 0.38097 | 13721.0313 | 133.523 | 0.85 | EG_COALWR2032
EG_COAL | INDIA | NER | 2032 | 2032 | 0.38097 | 13721.0313 | 133.523 | 0.85 | EG_COALNER2032
EG_COAL | INDIA | SR | 2032 | 2032 | 0.38097 | 13721.0313 | 133.523 | 0.85 | EG_COALSR2032
EG_COAL | INDIA | NR | 2032 | 2032 | 0.38097 | 13721.0313 | 133.523 | 0.85 | EG_COALNR2032
EG_COAL | INDIA | ER | 2032 | 2033 | 0.38097 | 13721.0313 | 133.523 | 0.85 | EG_COALER2032
EG_COAL | INDIA | WR | 2032 | 2033 | 0.38097 | 13721.0313 | 133.523 | 0.85 | EG_COALWR2032
EG_COAL | INDIA | NER | 2032 | 2033 | 0.38097 | 13721.0313 | 133.523 | 0.85 | EG_COALNER2032
EG_COAL | INDIA | SR | 2032 | 2033 | 0.38097 | 13721.0313 | 133.523 | 0.85 | EG_COALSR2032
EG_COAL | INDIA | NR | 2032 | 2033 | 0.38097 | 13721.0313 | 133.523 | 0.85 | EG_COALNR2032
EG_COAL | INDIA | ER | 2032 | 2034 | 0.38097 | 13721.0313 | 133.523 | 0.85 | EG_COALER2032
EG_COAL | INDIA | WR | 2032 | 2034 | 0.38097 | 13721.0313 | 133.523 | 0.85 | EG_COALWR2032
EG_COAL | INDIA | NER | 2032 | 2034 | 0.38097 | 13721.0313 | 133.523 | 0.85 | EG_COALNER2032
EG_COAL | INDIA | SR | 2032 | 2034 | 0.38097 | 13721.0313 | 133.523 | 0.85 | EG_COALSR2032
EG_COAL | INDIA | NR | 2032 | 2034 | 0.38097 | 13721.0313 | 133.523 | 0.85 | EG_COALNR2032
EG_COAL | INDIA | ER | 2032 | 2035 | 0.38097 | 13721.0313 | 133.523 | 0.85 | EG_COALER2032
EG_COAL | INDIA | WR | 2032 | 2035 | 0.38097 | 13721.0313 | 133.523 | 0.85 | EG_COALWR2032
EG_COAL | INDIA | NER | 2032 | 2035 | 0.38097 | 13721.0313 | 133.523 | 0.85 | EG_COALNER2032
EG_COAL | INDIA | SR | 2032 | 2035 | 0.38097 | 13721.0313 | 133.523 | 0.85 | EG_COALSR2032
EG_COAL | INDIA | NR | 2032 | 2035 | 0.38097 | 13721.0313 | 133.523 | 0.85 | EG_COALNR2032
EG_COAL | INDIA | ER | 2032 | 2036 | 0.38097 | 13721.0313 | 133.523 | 0.85 | EG_COALER2032
EG_COAL | INDIA | WR | 2032 | 2036 | 0.38097 | 13721.0313 | 133.523 | 0.85 | EG_COALWR2032
EG_COAL | INDIA | NER | 2032 | 2036 | 0.38097 | 13721.0313 | 133.523 | 0.85 | EG_COALNER2032
EG_COAL | INDIA | SR | 2032 | 2036 | 0.38097 | 13721.0313 | 133.523 | 0.85 | EG_COALSR2032
EG_COAL | INDIA | NR | 2032 | 2036 | 0.38097 | 13721.0313 | 133.523 | 0.85 | EG_COALNR2032
EG_COAL | INDIA | ER | 2032 | 2037 | 0.38097 | 13721.0313 | 133.523 | 0.85 | EG_COALER2032
EG_COAL | INDIA | WR | 2032 | 2037 | 0.38097 | 13721.0313 | 133.523 | 0.85 | EG_COALWR2032
EG_COAL | INDIA | NER | 2032 | 2037 | 0.38097 | 13721.0313 | 133.523 | 0.85 | EG_COALNER2032
EG_COAL | INDIA | SR | 2032 | 2037 | 0.38097 | 13721.0313 | 133.523 | 0.85 | EG_COALSR2032
EG_COAL | INDIA | NR | 2032 | 2037 | 0.38097 | 13721.0313 | 133.523 | 0.85 | EG_COALNR2032
EG_COAL | INDIA | ER | 2032 | 2038 | 0.38097 | 13721.0313 | 133.523 | 0.85 | EG_COALER2032
EG_COAL | INDIA | WR | 2032 | 2038 | 0.38097 | 13721.0313 | 133.523 | 0.85 | EG_COALWR2032
EG_COAL | INDIA | NER | 2032 | 2038 | 0.38097 | 13721.0313 | 133.523 | 0.85 | EG_COALNER2032
EG_COAL | INDIA | SR | 2032 | 2038 | 0.38097 | 13721.0313 | 133.523 | 0.85 | EG_COALSR2032
EG_COAL | INDIA | NR | 2032 | 2038 | 0.38097 | 13721.0313 | 133.523 | 0.85 | EG_COALNR2032
EG_COAL | INDIA | ER | 2032 | 2039 | 0.38097 | 13721.0313 | 133.523 | 0.85 | EG_COALER2032
EG_COAL | INDIA | WR | 2032 | 2039 | 0.38097 | 13721.0313 | 133.523 | 0.85 | EG_COALWR2032
EG_COAL | INDIA | NER | 2032 | 2039 | 0.38097 | 13721.0313 | 133.523 | 0.85 | EG_COALNER2032
EG_COAL | INDIA | SR | 2032 | 2039 | 0.38097 | 13721.0313 | 133.523 | 0.85 | EG_COALSR2032
EG_COAL | INDIA | NR | 2032 | 2039 | 0.38097 | 13721.0313 | 133.523 | 0.85 | EG_COALNR2032
EG_COAL | INDIA | ER | 2032 | 2040 | 0.38097 | 13721.0313 | 133.523 | 0.85 | EG_COALER2032
EG_COAL | INDIA | WR | 2032 | 2040 | 0.38097 | 13721.0313 | 133.523 | 0.85 | EG_COALWR2032
EG_COAL | INDIA | NER | 2032 | 2040 | 0.38097 | 13721.0313 | 133.523 | 0.85 | EG_COALNER2032
EG_COAL | INDIA | SR | 2032 | 2040 | 0.38097 | 13721.0313 | 133.523 | 0.85 | EG_COALSR2032
EG_COAL | INDIA | NR | 2032 | 2040 | 0.38097 | 13721.0313 | 133.523 | 0.85 | EG_COALNR2032
EG_COAL | INDIA | ER | 2032 | 2041 | 0.38097 | 13721.0313 | 133.523 | 0.85 | EG_COALER2032
EG_COAL | INDIA | WR | 2032 | 2041 | 0.38097 | 13721.0313 | 133.523 | 0.85 | EG_COALWR2032
EG_COAL | INDIA | NER | 2032 | 2041 | 0.38097 | 13721.0313 | 133.523 | 0.85 | EG_COALNER2032
EG_COAL | INDIA | SR | 2032 | 2041 | 0.38097 | 13721.0313 | 133.523 | 0.85 | EG_COALSR2032
EG_COAL | INDIA | NR | 2032 | 2041 | 0.38097 | 13721.0313 | 133.523 | 0.85 | EG_COALNR2032
EG_CCGT | INDIA | ER | 2032 | 2032 | 0.40444 | 8512.2278 | 0 | 0.85 | EG_CCGTER2032
EG_CCGT | INDIA | WR | 2032 | 2032 | 0.40444 | 8512.2278 | 0 | 0.85 | EG_CCGTWR2032
EG_CCGT | INDIA | NER | 2032 | 2032 | 0.40444 | 8512.2278 | 0 | 0.85 | EG_CCGTNER2032
EG_CCGT | INDIA | SR | 2032 | 2032 | 0.40444 | 8512.2278 | 0 | 0.85 | EG_CCGTSR2032
EG_CCGT | INDIA | NR | 2032 | 2032 | 0.40444 | 8512.2278 | 0 | 0.85 | EG_CCGTNR2032
EG_CCGT | INDIA | ER | 2032 | 2033 | 0.40444 | 8512.2278 | 0 | 0.85 | EG_CCGTER2032
EG_CCGT | INDIA | WR | 2032 | 2033 | 0.40444 | 8512.2278 | 0 | 0.85 | EG_CCGTWR2032
EG_CCGT | INDIA | NER | 2032 | 2033 | 0.40444 | 8512.2278 | 0 | 0.85 | EG_CCGTNER2032
EG_CCGT | INDIA | SR | 2032 | 2033 | 0.40444 | 8512.2278 | 0 | 0.85 | EG_CCGTSR2032
EG_CCGT | INDIA | NR | 2032 | 2033 | 0.40444 | 8512.2278 | 0 | 0.85 | EG_CCGTNR2032
EG_CCGT | INDIA | ER | 2032 | 2034 | 0.40444 | 8512.2278 | 0 | 0.85 | EG_CCGTER2032
EG_CCGT | INDIA | WR | 2032 | 2034 | 0.40444 | 8512.2278 | 0 | 0.85 | EG_CCGTWR2032
EG_CCGT | INDIA | NER | 2032 | 2034 | 0.40444 | 8512.2278 | 0 | 0.85 | EG_CCGTNER2032
EG_CCGT | INDIA | SR | 2032 | 2034 | 0.40444 | 8512.2278 | 0 | 0.85 | EG_CCGTSR2032
EG_CCGT | INDIA | NR | 2032 | 2034 | 0.40444 | 8512.2278 | 0 | 0.85 | EG_CCGTNR2032
EG_CCGT | INDIA | ER | 2032 | 2035 | 0.40444 | 8512.2278 | 0 | 0.85 | EG_CCGTER2032
EG_CCGT | INDIA | WR | 2032 | 2035 | 0.40444 | 8512.2278 | 0 | 0.85 | EG_CCGTWR2032
EG_CCGT | INDIA | NER | 2032 | 2035 | 0.40444 | 8512.2278 | 0 | 0.85 | EG_CCGTNER2032
EG_CCGT | INDIA | SR | 2032 | 2035 | 0.40444 | 8512.2278 | 0 | 0.85 | EG_CCGTSR2032
EG_CCGT | INDIA | NR | 2032 | 2035 | 0.40444 | 8512.2278 | 0 | 0.85 | EG_CCGTNR2032
EG_CCGT | INDIA | ER | 2032 | 2036 | 0.40444 | 8512.2278 | 0 | 0.85 | EG_CCGTER2032
EG_CCGT | INDIA | WR | 2032 | 2036 | 0.40444 | 8512.2278 | 0 | 0.85 | EG_CCGTWR2032
EG_CCGT | INDIA | NER | 2032 | 2036 | 0.40444 | 8512.2278 | 0 | 0.85 | EG_CCGTNER2032
EG_CCGT | INDIA | SR | 2032 | 2036 | 0.40444 | 8512.2278 | 0 | 0.85 | EG_CCGTSR2032
EG_CCGT | INDIA | NR | 2032 | 2036 | 0.40444 | 8512.2278 | 0 | 0.85 | EG_CCGTNR2032
EG_CCGT | INDIA | ER | 2032 | 2037 | 0.40444 | 8512.2278 | 0 | 0.85 | EG_CCGTER2032
EG_CCGT | INDIA | WR | 2032 | 2037 | 0.40444 | 8512.2278 | 0 | 0.85 | EG_CCGTWR2032
EG_CCGT | INDIA | NER | 2032 | 2037 | 0.40444 | 8512.2278 | 0 | 0.85 | EG_CCGTNER2032
EG_CCGT | INDIA | SR | 2032 | 2037 | 0.40444 | 8512.2278 | 0 | 0.85 | EG_CCGTSR2032
EG_CCGT | INDIA | NR | 2032 | 2037 | 0.40444 | 8512.2278 | 0 | 0.85 | EG_CCGTNR2032
EG_CCGT | INDIA | ER | 2032 | 2038 | 0.40444 | 8512.2278 | 0 | 0.85 | EG_CCGTER2032
EG_CCGT | INDIA | WR | 2032 | 2038 | 0.40444 | 8512.2278 | 0 | 0.85 | EG_CCGTWR2032
EG_CCGT | INDIA | NER | 2032 | 2038 | 0.40444 | 8512.2278 | 0 | 0.85 | EG_CCGTNER2032
EG_CCGT | INDIA | SR | 2032 | 2038 | 0.40444 | 8512.2278 | 0 | 0.85 | EG_CCGTSR2032
EG_CCGT | INDIA | NR | 2032 | 2038 | 0.40444 | 8512.2278 | 0 | 0.85 | EG_CCGTNR2032
EG_CCGT | INDIA | ER | 2032 | 2039 | 0.40444 | 8512.2278 | 0 | 0.85 | EG_CCGTER2032
EG_CCGT | INDIA | WR | 2032 | 2039 | 0.40444 | 8512.2278 | 0 | 0.85 | EG_CCGTWR2032
EG_CCGT | INDIA | NER | 2032 | 2039 | 0.40444 | 8512.2278 | 0 | 0.85 | EG_CCGTNER2032
EG_CCGT | INDIA | SR | 2032 | 2039 | 0.40444 | 8512.2278 | 0 | 0.85 | EG_CCGTSR2032
EG_CCGT | INDIA | NR | 2032 | 2039 | 0.40444 | 8512.2278 | 0 | 0.85 | EG_CCGTNR2032
EG_CCGT | INDIA | ER | 2032 | 2040 | 0.40444 | 8512.2278 | 0 | 0.85 | EG_CCGTER2032
EG_CCGT | INDIA | WR | 2032 | 2040 | 0.40444 | 8512.2278 | 0 | 0.85 | EG_CCGTWR2032
EG_CCGT | INDIA | NER | 2032 | 2040 | 0.40444 | 8512.2278 | 0 | 0.85 | EG_CCGTNER2032
EG_CCGT | INDIA | SR | 2032 | 2040 | 0.40444 | 8512.2278 | 0 | 0.85 | EG_CCGTSR2032
EG_CCGT | INDIA | NR | 2032 | 2040 | 0.40444 | 8512.2278 | 0 | 0.85 | EG_CCGTNR2032
EG_CCGT | INDIA | ER | 2032 | 2041 | 0.40444 | 8512.2278 | 0 | 0.85 | EG_CCGTER2032
EG_CCGT | INDIA | WR | 2032 | 2041 | 0.40444 | 8512.2278 | 0 | 0.85 | EG_CCGTWR2032
EG_CCGT | INDIA | NER | 2032 | 2041 | 0.40444 | 8512.2278 | 0 | 0.85 | EG_CCGTNER2032
EG_CCGT | INDIA | SR | 2032 | 2041 | 0.40444 | 8512.2278 | 0 | 0.85 | EG_CCGTSR2032
EG_CCGT | INDIA | NR | 2032 | 2041 | 0.40444 | 8512.2278 | 0 | 0.85 | EG_CCGTNR2032
EG_OCGT | INDIA | ER | 2032 | 2032 | 0.2807 | 6679.7506 | 0 | 0.85 | EG_OCGTER2032
EG_OCGT | INDIA | WR | 2032 | 2032 | 0.2807 | 6679.7506 | 0 | 0.85 | EG_OCGTWR2032
EG_OCGT | INDIA | NER | 2032 | 2032 | 0.2807 | 6679.7506 | 0 | 0.85 | EG_OCGTNER2032
EG_OCGT | INDIA | SR | 2032 | 2032 | 0.2807 | 6679.7506 | 0 | 0.85 | EG_OCGTSR2032
EG_OCGT | INDIA | NR | 2032 | 2032 | 0.2807 | 6679.7506 | 0 | 0.85 | EG_OCGTNR2032
EG_OCGT | INDIA | ER | 2032 | 2033 | 0.2807 | 6679.7506 | 0 | 0.85 | EG_OCGTER2032
EG_OCGT | INDIA | WR | 2032 | 2033 | 0.2807 | 6679.7506 | 0 | 0.85 | EG_OCGTWR2032
EG_OCGT | INDIA | NER | 2032 | 2033 | 0.2807 | 6679.7506 | 0 | 0.85 | EG_OCGTNER2032
EG_OCGT | INDIA | SR | 2032 | 2033 | 0.2807 | 6679.7506 | 0 | 0.85 | EG_OCGTSR2032
EG_OCGT | INDIA | NR | 2032 | 2033 | 0.2807 | 6679.7506 | 0 | 0.85 | EG_OCGTNR2032
EG_OCGT | INDIA | ER | 2032 | 2034 | 0.2807 | 6679.7506 | 0 | 0.85 | EG_OCGTER2032
EG_OCGT | INDIA | WR | 2032 | 2034 | 0.2807 | 6679.7506 | 0 | 0.85 | EG_OCGTWR2032
EG_OCGT | INDIA | NER | 2032 | 2034 | 0.2807 | 6679.7506 | 0 | 0.85 | EG_OCGTNER2032
EG_OCGT | INDIA | SR | 2032 | 2034 | 0.2807 | 6679.7506 | 0 | 0.85 | EG_OCGTSR2032
EG_OCGT | INDIA | NR | 2032 | 2034 | 0.2807 | 6679.7506 | 0 | 0.85 | EG_OCGTNR2032
EG_OCGT | INDIA | ER | 2032 | 2035 | 0.2807 | 6679.7506 | 0 | 0.85 | EG_OCGTER2032
EG_OCGT | INDIA | WR | 2032 | 2035 | 0.2807 | 6679.7506 | 0 | 0.85 | EG_OCGTWR2032
EG_OCGT | INDIA | NER | 2032 | 2035 | 0.2807 | 6679.7506 | 0 | 0.85 | EG_OCGTNER2032
EG_OCGT | INDIA | SR | 2032 | 2035 | 0.2807 | 6679.7506 | 0 | 0.85 | EG_OCGTSR2032
EG_OCGT | INDIA | NR | 2032 | 2035 | 0.2807 | 6679.7506 | 0 | 0.85 | EG_OCGTNR2032
EG_OCGT | INDIA | ER | 2032 | 2036 | 0.2807 | 6679.7506 | 0 | 0.85 | EG_OCGTER2032
EG_OCGT | INDIA | WR | 2032 | 2036 | 0.2807 | 6679.7506 | 0 | 0.85 | EG_OCGTWR2032
EG_OCGT | INDIA | NER | 2032 | 2036 | 0.2807 | 6679.7506 | 0 | 0.85 | EG_OCGTNER2032
EG_OCGT | INDIA | SR | 2032 | 2036 | 0.2807 | 6679.7506 | 0 | 0.85 | EG_OCGTSR2032
EG_OCGT | INDIA | NR | 2032 | 2036 | 0.2807 | 6679.7506 | 0 | 0.85 | EG_OCGTNR2032
EG_OCGT | INDIA | ER | 2032 | 2037 | 0.2807 | 6679.7506 | 0 | 0.85 | EG_OCGTER2032
EG_OCGT | INDIA | WR | 2032 | 2037 | 0.2807 | 6679.7506 | 0 | 0.85 | EG_OCGTWR2032
EG_OCGT | INDIA | NER | 2032 | 2037 | 0.2807 | 6679.7506 | 0 | 0.85 | EG_OCGTNER2032
EG_OCGT | INDIA | SR | 2032 | 2037 | 0.2807 | 6679.7506 | 0 | 0.85 | EG_OCGTSR2032
EG_OCGT | INDIA | NR | 2032 | 2037 | 0.2807 | 6679.7506 | 0 | 0.85 | EG_OCGTNR2032
EG_OCGT | INDIA | ER | 2032 | 2038 | 0.2807 | 6679.7506 | 0 | 0.85 | EG_OCGTER2032
EG_OCGT | INDIA | WR | 2032 | 2038 | 0.2807 | 6679.7506 | 0 | 0.85 | EG_OCGTWR2032
EG_OCGT | INDIA | NER | 2032 | 2038 | 0.2807 | 6679.7506 | 0 | 0.85 | EG_OCGTNER2032
EG_OCGT | INDIA | SR | 2032 | 2038 | 0.2807 | 6679.7506 | 0 | 0.85 | EG_OCGTSR2032
EG_OCGT | INDIA | NR | 2032 | 2038 | 0.2807 | 6679.7506 | 0 | 0.85 | EG_OCGTNR2032
EG_OCGT | INDIA | ER | 2032 | 2039 | 0.2807 | 6679.7506 | 0 | 0.85 | EG_OCGTER2032
EG_OCGT | INDIA | WR | 2032 | 2039 | 0.2807 | 6679.7506 | 0 | 0.85 | EG_OCGTWR2032
EG_OCGT | INDIA | NER | 2032 | 2039 | 0.2807 | 6679.7506 | 0 | 0.85 | EG_OCGTNER2032
EG_OCGT | INDIA | SR | 2032 | 2039 | 0.2807 | 6679.7506 | 0 | 0.85 | EG_OCGTSR2032
EG_OCGT | INDIA | NR | 2032 | 2039 | 0.2807 | 6679.7506 | 0 | 0.85 | EG_OCGTNR2032
EG_OCGT | INDIA | ER | 2032 | 2040 | 0.2807 | 6679.7506 | 0 | 0.85 | EG_OCGTER2032
EG_OCGT | INDIA | WR | 2032 | 2040 | 0.2807 | 6679.7506 | 0 | 0.85 | EG_OCGTWR2032
EG_OCGT | INDIA | NER | 2032 | 2040 | 0.2807 | 6679.7506 | 0 | 0.85 | EG_OCGTNER2032
EG_OCGT | INDIA | SR | 2032 | 2040 | 0.2807 | 6679.7506 | 0 | 0.85 | EG_OCGTSR2032
EG_OCGT | INDIA | NR | 2032 | 2040 | 0.2807 | 6679.7506 | 0 | 0.85 | EG_OCGTNR2032
EG_OCGT | INDIA | ER | 2032 | 2041 | 0.2807 | 6679.7506 | 0 | 0.85 | EG_OCGTER2032
EG_OCGT | INDIA | WR | 2032 | 2041 | 0.2807 | 6679.7506 | 0 | 0.85 | EG_OCGTWR2032
EG_OCGT | INDIA | NER | 2032 | 2041 | 0.2807 | 6679.7506 | 0 | 0.85 | EG_OCGTNER2032
EG_OCGT | INDIA | SR | 2032 | 2041 | 0.2807 | 6679.7506 | 0 | 0.85 | EG_OCGTSR2032
EG_OCGT | INDIA | NR | 2032 | 2041 | 0.2807 | 6679.7506 | 0 | 0.85 | EG_OCGTNR2032
EG_LH | INDIA | ER | 2032 | 2032 | 1 | 19631.8145 | 0 | 1 | EG_LHER2032
EG_LH | INDIA | WR | 2032 | 2032 | 1 | 19631.8145 | 0 | 1 | EG_LHWR2032
EG_LH | INDIA | NER | 2032 | 2032 | 1 | 19631.8145 | 0 | 1 | EG_LHNER2032
EG_LH | INDIA | SR | 2032 | 2032 | 1 | 19631.8145 | 0 | 1 | EG_LHSR2032
EG_LH | INDIA | NR | 2032 | 2032 | 1 | 19631.8145 | 0 | 1 | EG_LHNR2032
EG_LH | INDIA | ER | 2032 | 2033 | 1 | 19631.8145 | 0 | 1 | EG_LHER2032
EG_LH | INDIA | WR | 2032 | 2033 | 1 | 19631.8145 | 0 | 1 | EG_LHWR2032
EG_LH | INDIA | NER | 2032 | 2033 | 1 | 19631.8145 | 0 | 1 | EG_LHNER2032
EG_LH | INDIA | SR | 2032 | 2033 | 1 | 19631.8145 | 0 | 1 | EG_LHSR2032
EG_LH | INDIA | NR | 2032 | 2033 | 1 | 19631.8145 | 0 | 1 | EG_LHNR2032
EG_LH | INDIA | ER | 2032 | 2034 | 1 | 19631.8145 | 0 | 1 | EG_LHER2032
EG_LH | INDIA | WR | 2032 | 2034 | 1 | 19631.8145 | 0 | 1 | EG_LHWR2032
EG_LH | INDIA | NER | 2032 | 2034 | 1 | 19631.8145 | 0 | 1 | EG_LHNER2032
EG_LH | INDIA | SR | 2032 | 2034 | 1 | 19631.8145 | 0 | 1 | EG_LHSR2032
EG_LH | INDIA | NR | 2032 | 2034 | 1 | 19631.8145 | 0 | 1 | EG_LHNR2032
EG_LH | INDIA | ER | 2032 | 2035 | 1 | 19631.8145 | 0 | 1 | EG_LHER2032
EG_LH | INDIA | WR | 2032 | 2035 | 1 | 19631.8145 | 0 | 1 | EG_LHWR2032
EG_LH | INDIA | NER | 2032 | 2035 | 1 | 19631.8145 | 0 | 1 | EG_LHNER2032
EG_LH | INDIA | SR | 2032 | 2035 | 1 | 19631.8145 | 0 | 1 | EG_LHSR2032
EG_LH | INDIA | NR | 2032 | 2035 | 1 | 19631.8145 | 0 | 1 | EG_LHNR2032
EG_LH | INDIA | ER | 2032 | 2036 | 1 | 19631.8145 | 0 | 1 | EG_LHER2032
EG_LH | INDIA | WR | 2032 | 2036 | 1 | 19631.8145 | 0 | 1 | EG_LHWR2032
EG_LH | INDIA | NER | 2032 | 2036 | 1 | 19631.8145 | 0 | 1 | EG_LHNER2032
EG_LH | INDIA | SR | 2032 | 2036 | 1 | 19631.8145 | 0 | 1 | EG_LHSR2032
EG_LH | INDIA | NR | 2032 | 2036 | 1 | 19631.8145 | 0 | 1 | EG_LHNR2032
EG_LH | INDIA | ER | 2032 | 2037 | 1 | 19631.8145 | 0 | 1 | EG_LHER2032
EG_LH | INDIA | WR | 2032 | 2037 | 1 | 19631.8145 | 0 | 1 | EG_LHWR2032
EG_LH | INDIA | NER | 2032 | 2037 | 1 | 19631.8145 | 0 | 1 | EG_LHNER2032
EG_LH | INDIA | SR | 2032 | 2037 | 1 | 19631.8145 | 0 | 1 | EG_LHSR2032
EG_LH | INDIA | NR | 2032 | 2037 | 1 | 19631.8145 | 0 | 1 | EG_LHNR2032
EG_LH | INDIA | ER | 2032 | 2038 | 1 | 19631.8145 | 0 | 1 | EG_LHER2032
EG_LH | INDIA | WR | 2032 | 2038 | 1 | 19631.8145 | 0 | 1 | EG_LHWR2032
EG_LH | INDIA | NER | 2032 | 2038 | 1 | 19631.8145 | 0 | 1 | EG_LHNER2032
EG_LH | INDIA | SR | 2032 | 2038 | 1 | 19631.8145 | 0 | 1 | EG_LHSR2032
EG_LH | INDIA | NR | 2032 | 2038 | 1 | 19631.8145 | 0 | 1 | EG_LHNR2032
EG_LH | INDIA | ER | 2032 | 2039 | 1 | 19631.8145 | 0 | 1 | EG_LHER2032
EG_LH | INDIA | WR | 2032 | 2039 | 1 | 19631.8145 | 0 | 1 | EG_LHWR2032
EG_LH | INDIA | NER | 2032 | 2039 | 1 | 19631.8145 | 0 | 1 | EG_LHNER2032
EG_LH | INDIA | SR | 2032 | 2039 | 1 | 19631.8145 | 0 | 1 | EG_LHSR2032
EG_LH | INDIA | NR | 2032 | 2039 | 1 | 19631.8145 | 0 | 1 | EG_LHNR2032
EG_LH | INDIA | ER | 2032 | 2040 | 1 | 19631.8145 | 0 | 1 | EG_LHER2032
EG_LH | INDIA | WR | 2032 | 2040 | 1 | 19631.8145 | 0 | 1 | EG_LHWR2032
EG_LH | INDIA | NER | 2032 | 2040 | 1 | 19631.8145 | 0 | 1 | EG_LHNER2032
EG_LH | INDIA | SR | 2032 | 2040 | 1 | 19631.8145 | 0 | 1 | EG_LHSR2032
EG_LH | INDIA | NR | 2032 | 2040 | 1 | 19631.8145 | 0 | 1 | EG_LHNR2032
EG_LH | INDIA | ER | 2032 | 2041 | 1 | 19631.8145 | 0 | 1 | EG_LHER2032
EG_LH | INDIA | WR | 2032 | 2041 | 1 | 19631.8145 | 0 | 1 | EG_LHWR2032
EG_LH | INDIA | NER | 2032 | 2041 | 1 | 19631.8145 | 0 | 1 | EG_LHNER2032
EG_LH | INDIA | SR | 2032 | 2041 | 1 | 19631.8145 | 0 | 1 | EG_LHSR2032
EG_LH | INDIA | NR | 2032 | 2041 | 1 | 19631.8145 | 0 | 1 | EG_LHNR2032
EG_SH | INDIA | ER | 2032 | 2032 | 1 | 11825.3488 | 0 | 1 | EG_SHER2032
EG_SH | INDIA | WR | 2032 | 2032 | 1 | 11825.3488 | 0 | 1 | EG_SHWR2032
EG_SH | INDIA | NER | 2032 | 2032 | 1 | 11825.3488 | 0 | 1 | EG_SHNER2032
EG_SH | INDIA | SR | 2032 | 2032 | 1 | 11825.3488 | 0 | 1 | EG_SHSR2032
EG_SH | INDIA | NR | 2032 | 2032 | 1 | 11825.3488 | 0 | 1 | EG_SHNR2032
EG_SH | INDIA | ER | 2032 | 2033 | 1 | 11825.3488 | 0 | 1 | EG_SHER2032
EG_SH | INDIA | WR | 2032 | 2033 | 1 | 11825.3488 | 0 | 1 | EG_SHWR2032
EG_SH | INDIA | NER | 2032 | 2033 | 1 | 11825.3488 | 0 | 1 | EG_SHNER2032
EG_SH | INDIA | SR | 2032 | 2033 | 1 | 11825.3488 | 0 | 1 | EG_SHSR2032
EG_SH | INDIA | NR | 2032 | 2033 | 1 | 11825.3488 | 0 | 1 | EG_SHNR2032
EG_SH | INDIA | ER | 2032 | 2034 | 1 | 11825.3488 | 0 | 1 | EG_SHER2032
EG_SH | INDIA | WR | 2032 | 2034 | 1 | 11825.3488 | 0 | 1 | EG_SHWR2032
EG_SH | INDIA | NER | 2032 | 2034 | 1 | 11825.3488 | 0 | 1 | EG_SHNER2032
EG_SH | INDIA | SR | 2032 | 2034 | 1 | 11825.3488 | 0 | 1 | EG_SHSR2032
EG_SH | INDIA | NR | 2032 | 2034 | 1 | 11825.3488 | 0 | 1 | EG_SHNR2032
EG_SH | INDIA | ER | 2032 | 2035 | 1 | 11825.3488 | 0 | 1 | EG_SHER2032
EG_SH | INDIA | WR | 2032 | 2035 | 1 | 11825.3488 | 0 | 1 | EG_SHWR2032
EG_SH | INDIA | NER | 2032 | 2035 | 1 | 11825.3488 | 0 | 1 | EG_SHNER2032
EG_SH | INDIA | SR | 2032 | 2035 | 1 | 11825.3488 | 0 | 1 | EG_SHSR2032
EG_SH | INDIA | NR | 2032 | 2035 | 1 | 11825.3488 | 0 | 1 | EG_SHNR2032
EG_SH | INDIA | ER | 2032 | 2036 | 1 | 11825.3488 | 0 | 1 | EG_SHER2032
EG_SH | INDIA | WR | 2032 | 2036 | 1 | 11825.3488 | 0 | 1 | EG_SHWR2032
EG_SH | INDIA | NER | 2032 | 2036 | 1 | 11825.3488 | 0 | 1 | EG_SHNER2032
EG_SH | INDIA | SR | 2032 | 2036 | 1 | 11825.3488 | 0 | 1 | EG_SHSR2032
EG_SH | INDIA | NR | 2032 | 2036 | 1 | 11825.3488 | 0 | 1 | EG_SHNR2032
EG_SH | INDIA | ER | 2032 | 2037 | 1 | 11825.3488 | 0 | 1 | EG_SHER2032
EG_SH | INDIA | WR | 2032 | 2037 | 1 | 11825.3488 | 0 | 1 | EG_SHWR2032
EG_SH | INDIA | NER | 2032 | 2037 | 1 | 11825.3488 | 0 | 1 | EG_SHNER2032
EG_SH | INDIA | SR | 2032 | 2037 | 1 | 11825.3488 | 0 | 1 | EG_SHSR2032
EG_SH | INDIA | NR | 2032 | 2037 | 1 | 11825.3488 | 0 | 1 | EG_SHNR2032
EG_SH | INDIA | ER | 2032 | 2038 | 1 | 11825.3488 | 0 | 1 | EG_SHER2032
EG_SH | INDIA | WR | 2032 | 2038 | 1 | 11825.3488 | 0 | 1 | EG_SHWR2032
EG_SH | INDIA | NER | 2032 | 2038 | 1 | 11825.3488 | 0 | 1 | EG_SHNER2032
EG_SH | INDIA | SR | 2032 | 2038 | 1 | 11825.3488 | 0 | 1 | EG_SHSR2032
EG_SH | INDIA | NR | 2032 | 2038 | 1 | 11825.3488 | 0 | 1 | EG_SHNR2032
EG_SH | INDIA | ER | 2032 | 2039 | 1 | 11825.3488 | 0 | 1 | EG_SHER2032
EG_SH | INDIA | WR | 2032 | 2039 | 1 | 11825.3488 | 0 | 1 | EG_SHWR2032
EG_SH | INDIA | NER | 2032 | 2039 | 1 | 11825.3488 | 0 | 1 | EG_SHNER2032
EG_SH | INDIA | SR | 2032 | 2039 | 1 | 11825.3488 | 0 | 1 | EG_SHSR2032
EG_SH | INDIA | NR | 2032 | 2039 | 1 | 11825.3488 | 0 | 1 | EG_SHNR2032
EG_SH | INDIA | ER | 2032 | 2040 | 1 | 11825.3488 | 0 | 1 | EG_SHER2032
EG_SH | INDIA | WR | 2032 | 2040 | 1 | 11825.3488 | 0 | 1 | EG_SHWR2032
EG_SH | INDIA | NER | 2032 | 2040 | 1 | 11825.3488 | 0 | 1 | EG_SHNER2032
EG_SH | INDIA | SR | 2032 | 2040 | 1 | 11825.3488 | 0 | 1 | EG_SHSR2032
EG_SH | INDIA | NR | 2032 | 2040 | 1 | 11825.3488 | 0 | 1 | EG_SHNR2032
EG_SH | INDIA | ER | 2032 | 2041 | 1 | 11825.3488 | 0 | 1 | EG_SHER2032
EG_SH | INDIA | WR | 2032 | 2041 | 1 | 11825.3488 | 0 | 1 | EG_SHWR2032
EG_SH | INDIA | NER | 2032 | 2041 | 1 | 11825.3488 | 0 | 1 | EG_SHNER2032
EG_SH | INDIA | SR | 2032 | 2041 | 1 | 11825.3488 | 0 | 1 | EG_SHSR2032
EG_SH | INDIA | NR | 2032 | 2041 | 1 | 11825.3488 | 0 | 1 | EG_SHNR2032
EG_PHWR | INDIA | ER | 2032 | 2032 | 1 | 20833.2104 | 0 | 0.70917 | EG_PHWRER2032
EG_PHWR | INDIA | WR | 2032 | 2032 | 1 | 20833.2104 | 0 | 0.70917 | EG_PHWRWR2032
EG_PHWR | INDIA | NER | 2032 | 2032 | 1 | 20833.2104 | 0 | 0.70917 | EG_PHWRNER2032
EG_PHWR | INDIA | SR | 2032 | 2032 | 1 | 20833.2104 | 0 | 0.70917 | EG_PHWRSR2032
EG_PHWR | INDIA | NR | 2032 | 2032 | 1 | 20833.2104 | 0 | 0.70917 | EG_PHWRNR2032
EG_PHWR | INDIA | ER | 2032 | 2033 | 1 | 20833.2104 | 0 | 0.70917 | EG_PHWRER2032
EG_PHWR | INDIA | WR | 2032 | 2033 | 1 | 20833.2104 | 0 | 0.70917 | EG_PHWRWR2032
EG_PHWR | INDIA | NER | 2032 | 2033 | 1 | 20833.2104 | 0 | 0.70917 | EG_PHWRNER2032
EG_PHWR | INDIA | SR | 2032 | 2033 | 1 | 20833.2104 | 0 | 0.70917 | EG_PHWRSR2032
EG_PHWR | INDIA | NR | 2032 | 2033 | 1 | 20833.2104 | 0 | 0.70917 | EG_PHWRNR2032
EG_PHWR | INDIA | ER | 2032 | 2034 | 1 | 20833.2104 | 0 | 0.70917 | EG_PHWRER2032
EG_PHWR | INDIA | WR | 2032 | 2034 | 1 | 20833.2104 | 0 | 0.70917 | EG_PHWRWR2032
EG_PHWR | INDIA | NER | 2032 | 2034 | 1 | 20833.2104 | 0 | 0.70917 | EG_PHWRNER2032
EG_PHWR | INDIA | SR | 2032 | 2034 | 1 | 20833.2104 | 0 | 0.70917 | EG_PHWRSR2032
EG_PHWR | INDIA | NR | 2032 | 2034 | 1 | 20833.2104 | 0 | 0.70917 | EG_PHWRNR2032
EG_PHWR | INDIA | ER | 2032 | 2035 | 1 | 20833.2104 | 0 | 0.70917 | EG_PHWRER2032
EG_PHWR | INDIA | WR | 2032 | 2035 | 1 | 20833.2104 | 0 | 0.70917 | EG_PHWRWR2032
EG_PHWR | INDIA | NER | 2032 | 2035 | 1 | 20833.2104 | 0 | 0.70917 | EG_PHWRNER2032
EG_PHWR | INDIA | SR | 2032 | 2035 | 1 | 20833.2104 | 0 | 0.70917 | EG_PHWRSR2032
EG_PHWR | INDIA | NR | 2032 | 2035 | 1 | 20833.2104 | 0 | 0.70917 | EG_PHWRNR2032
EG_PHWR | INDIA | ER | 2032 | 2036 | 1 | 20833.2104 | 0 | 0.70917 | EG_PHWRER2032
EG_PHWR | INDIA | WR | 2032 | 2036 | 1 | 20833.2104 | 0 | 0.70917 | EG_PHWRWR2032
EG_PHWR | INDIA | NER | 2032 | 2036 | 1 | 20833.2104 | 0 | 0.70917 | EG_PHWRNER2032
EG_PHWR | INDIA | SR | 2032 | 2036 | 1 | 20833.2104 | 0 | 0.70917 | EG_PHWRSR2032
EG_PHWR | INDIA | NR | 2032 | 2036 | 1 | 20833.2104 | 0 | 0.70917 | EG_PHWRNR2032
EG_PHWR | INDIA | ER | 2032 | 2037 | 1 | 20833.2104 | 0 | 0.70917 | EG_PHWRER2032
EG_PHWR | INDIA | WR | 2032 | 2037 | 1 | 20833.2104 | 0 | 0.70917 | EG_PHWRWR2032
EG_PHWR | INDIA | NER | 2032 | 2037 | 1 | 20833.2104 | 0 | 0.70917 | EG_PHWRNER2032
EG_PHWR | INDIA | SR | 2032 | 2037 | 1 | 20833.2104 | 0 | 0.70917 | EG_PHWRSR2032
EG_PHWR | INDIA | NR | 2032 | 2037 | 1 | 20833.2104 | 0 | 0.70917 | EG_PHWRNR2032
EG_PHWR | INDIA | ER | 2032 | 2038 | 1 | 20833.2104 | 0 | 0.70917 | EG_PHWRER2032
EG_PHWR | INDIA | WR | 2032 | 2038 | 1 | 20833.2104 | 0 | 0.70917 | EG_PHWRWR2032
EG_PHWR | INDIA | NER | 2032 | 2038 | 1 | 20833.2104 | 0 | 0.70917 | EG_PHWRNER2032
EG_PHWR | INDIA | SR | 2032 | 2038 | 1 | 20833.2104 | 0 | 0.70917 | EG_PHWRSR2032
EG_PHWR | INDIA | NR | 2032 | 2038 | 1 | 20833.2104 | 0 | 0.70917 | EG_PHWRNR2032
EG_PHWR | INDIA | ER | 2032 | 2039 | 1 | 20833.2104 | 0 | 0.70917 | EG_PHWRER2032
EG_PHWR | INDIA | WR | 2032 | 2039 | 1 | 20833.2104 | 0 | 0.70917 | EG_PHWRWR2032
EG_PHWR | INDIA | NER | 2032 | 2039 | 1 | 20833.2104 | 0 | 0.70917 | EG_PHWRNER2032
EG_PHWR | INDIA | SR | 2032 | 2039 | 1 | 20833.2104 | 0 | 0.70917 | EG_PHWRSR2032
EG_PHWR | INDIA | NR | 2032 | 2039 | 1 | 20833.2104 | 0 | 0.70917 | EG_PHWRNR2032
EG_PHWR | INDIA | ER | 2032 | 2040 | 1 | 20833.2104 | 0 | 0.70917 | EG_PHWRER2032
EG_PHWR | INDIA | WR | 2032 | 2040 | 1 | 20833.2104 | 0 | 0.70917 | EG_PHWRWR2032
EG_PHWR | INDIA | NER | 2032 | 2040 | 1 | 20833.2104 | 0 | 0.70917 | EG_PHWRNER2032
EG_PHWR | INDIA | SR | 2032 | 2040 | 1 | 20833.2104 | 0 | 0.70917 | EG_PHWRSR2032
EG_PHWR | INDIA | NR | 2032 | 2040 | 1 | 20833.2104 | 0 | 0.70917 | EG_PHWRNR2032
EG_PHWR | INDIA | ER | 2032 | 2041 | 1 | 20833.2104 | 0 | 0.70917 | EG_PHWRER2032
EG_PHWR | INDIA | WR | 2032 | 2041 | 1 | 20833.2104 | 0 | 0.70917 | EG_PHWRWR2032
EG_PHWR | INDIA | NER | 2032 | 2041 | 1 | 20833.2104 | 0 | 0.70917 | EG_PHWRNER2032
EG_PHWR | INDIA | SR | 2032 | 2041 | 1 | 20833.2104 | 0 | 0.70917 | EG_PHWRSR2032
EG_PHWR | INDIA | NR | 2032 | 2041 | 1 | 20833.2104 | 0 | 0.70917 | EG_PHWRNR2032
EG_SMR | INDIA | ER | 2032 | 2032 | 1 | 35289.4294 | 0 | 0.70917 | EG_SMRER2032
EG_SMR | INDIA | WR | 2032 | 2032 | 1 | 35289.4294 | 0 | 0.70917 | EG_SMRWR2032
EG_SMR | INDIA | NER | 2032 | 2032 | 1 | 35289.4294 | 0 | 0.70917 | EG_SMRNER2032
EG_SMR | INDIA | SR | 2032 | 2032 | 1 | 35289.4294 | 0 | 0.70917 | EG_SMRSR2032
EG_SMR | INDIA | NR | 2032 | 2032 | 1 | 35289.4294 | 0 | 0.70917 | EG_SMRNR2032
EG_SMR | INDIA | ER | 2032 | 2033 | 1 | 35289.4294 | 0 | 0.70917 | EG_SMRER2032
EG_SMR | INDIA | WR | 2032 | 2033 | 1 | 35289.4294 | 0 | 0.70917 | EG_SMRWR2032
EG_SMR | INDIA | NER | 2032 | 2033 | 1 | 35289.4294 | 0 | 0.70917 | EG_SMRNER2032
EG_SMR | INDIA | SR | 2032 | 2033 | 1 | 35289.4294 | 0 | 0.70917 | EG_SMRSR2032
EG_SMR | INDIA | NR | 2032 | 2033 | 1 | 35289.4294 | 0 | 0.70917 | EG_SMRNR2032
EG_SMR | INDIA | ER | 2032 | 2034 | 1 | 35289.4294 | 0 | 0.70917 | EG_SMRER2032
EG_SMR | INDIA | WR | 2032 | 2034 | 1 | 35289.4294 | 0 | 0.70917 | EG_SMRWR2032
EG_SMR | INDIA | NER | 2032 | 2034 | 1 | 35289.4294 | 0 | 0.70917 | EG_SMRNER2032
EG_SMR | INDIA | SR | 2032 | 2034 | 1 | 35289.4294 | 0 | 0.70917 | EG_SMRSR2032
EG_SMR | INDIA | NR | 2032 | 2034 | 1 | 35289.4294 | 0 | 0.70917 | EG_SMRNR2032
EG_SMR | INDIA | ER | 2032 | 2035 | 1 | 35289.4294 | 0 | 0.70917 | EG_SMRER2032
EG_SMR | INDIA | WR | 2032 | 2035 | 1 | 35289.4294 | 0 | 0.70917 | EG_SMRWR2032
EG_SMR | INDIA | NER | 2032 | 2035 | 1 | 35289.4294 | 0 | 0.70917 | EG_SMRNER2032
EG_SMR | INDIA | SR | 2032 | 2035 | 1 | 35289.4294 | 0 | 0.70917 | EG_SMRSR2032
EG_SMR | INDIA | NR | 2032 | 2035 | 1 | 35289.4294 | 0 | 0.70917 | EG_SMRNR2032
EG_SMR | INDIA | ER | 2032 | 2036 | 1 | 35289.4294 | 0 | 0.70917 | EG_SMRER2032
EG_SMR | INDIA | WR | 2032 | 2036 | 1 | 35289.4294 | 0 | 0.70917 | EG_SMRWR2032
EG_SMR | INDIA | NER | 2032 | 2036 | 1 | 35289.4294 | 0 | 0.70917 | EG_SMRNER2032
EG_SMR | INDIA | SR | 2032 | 2036 | 1 | 35289.4294 | 0 | 0.70917 | EG_SMRSR2032
EG_SMR | INDIA | NR | 2032 | 2036 | 1 | 35289.4294 | 0 | 0.70917 | EG_SMRNR2032
EG_SMR | INDIA | ER | 2032 | 2037 | 1 | 35289.4294 | 0 | 0.70917 | EG_SMRER2032
EG_SMR | INDIA | WR | 2032 | 2037 | 1 | 35289.4294 | 0 | 0.70917 | EG_SMRWR2032
EG_SMR | INDIA | NER | 2032 | 2037 | 1 | 35289.4294 | 0 | 0.70917 | EG_SMRNER2032
EG_SMR | INDIA | SR | 2032 | 2037 | 1 | 35289.4294 | 0 | 0.70917 | EG_SMRSR2032
EG_SMR | INDIA | NR | 2032 | 2037 | 1 | 35289.4294 | 0 | 0.70917 | EG_SMRNR2032
EG_SMR | INDIA | ER | 2032 | 2038 | 1 | 35289.4294 | 0 | 0.70917 | EG_SMRER2032
EG_SMR | INDIA | WR | 2032 | 2038 | 1 | 35289.4294 | 0 | 0.70917 | EG_SMRWR2032
EG_SMR | INDIA | NER | 2032 | 2038 | 1 | 35289.4294 | 0 | 0.70917 | EG_SMRNER2032
EG_SMR | INDIA | SR | 2032 | 2038 | 1 | 35289.4294 | 0 | 0.70917 | EG_SMRSR2032
EG_SMR | INDIA | NR | 2032 | 2038 | 1 | 35289.4294 | 0 | 0.70917 | EG_SMRNR2032
EG_SMR | INDIA | ER | 2032 | 2039 | 1 | 35289.4294 | 0 | 0.70917 | EG_SMRER2032
EG_SMR | INDIA | WR | 2032 | 2039 | 1 | 35289.4294 | 0 | 0.70917 | EG_SMRWR2032
EG_SMR | INDIA | NER | 2032 | 2039 | 1 | 35289.4294 | 0 | 0.70917 | EG_SMRNER2032
EG_SMR | INDIA | SR | 2032 | 2039 | 1 | 35289.4294 | 0 | 0.70917 | EG_SMRSR2032
EG_SMR | INDIA | NR | 2032 | 2039 | 1 | 35289.4294 | 0 | 0.70917 | EG_SMRNR2032
EG_SMR | INDIA | ER | 2032 | 2040 | 1 | 35289.4294 | 0 | 0.70917 | EG_SMRER2032
EG_SMR | INDIA | WR | 2032 | 2040 | 1 | 35289.4294 | 0 | 0.70917 | EG_SMRWR2032
EG_SMR | INDIA | NER | 2032 | 2040 | 1 | 35289.4294 | 0 | 0.70917 | EG_SMRNER2032
EG_SMR | INDIA | SR | 2032 | 2040 | 1 | 35289.4294 | 0 | 0.70917 | EG_SMRSR2032
EG_SMR | INDIA | NR | 2032 | 2040 | 1 | 35289.4294 | 0 | 0.70917 | EG_SMRNR2032
EG_SMR | INDIA | ER | 2032 | 2041 | 1 | 35289.4294 | 0 | 0.70917 | EG_SMRER2032
EG_SMR | INDIA | WR | 2032 | 2041 | 1 | 35289.4294 | 0 | 0.70917 | EG_SMRWR2032
EG_SMR | INDIA | NER | 2032 | 2041 | 1 | 35289.4294 | 0 | 0.70917 | EG_SMRNER2032
EG_SMR | INDIA | SR | 2032 | 2041 | 1 | 35289.4294 | 0 | 0.70917 | EG_SMRSR2032
EG_SMR | INDIA | NR | 2032 | 2041 | 1 | 35289.4294 | 0 | 0.70917 | EG_SMRNR2032
EG_BIOMASS | INDIA | ER | 2032 | 2032 | 0.23885 | 7687.3834 | 0 | 1 | EG_BIOMASSER2032
EG_BIOMASS | INDIA | WR | 2032 | 2032 | 0.23885 | 7687.3834 | 0 | 1 | EG_BIOMASSWR2032
EG_BIOMASS | INDIA | NER | 2032 | 2032 | 0.23885 | 7687.3834 | 0 | 1 | EG_BIOMASSNER2032
EG_BIOMASS | INDIA | SR | 2032 | 2032 | 0.23885 | 7687.3834 | 0 | 1 | EG_BIOMASSSR2032
EG_BIOMASS | INDIA | NR | 2032 | 2032 | 0.23885 | 7687.3834 | 0 | 1 | EG_BIOMASSNR2032
EG_BIOMASS | INDIA | ER | 2032 | 2033 | 0.23885 | 7687.3834 | 0 | 1 | EG_BIOMASSER2032
EG_BIOMASS | INDIA | WR | 2032 | 2033 | 0.23885 | 7687.3834 | 0 | 1 | EG_BIOMASSWR2032
EG_BIOMASS | INDIA | NER | 2032 | 2033 | 0.23885 | 7687.3834 | 0 | 1 | EG_BIOMASSNER2032
EG_BIOMASS | INDIA | SR | 2032 | 2033 | 0.23885 | 7687.3834 | 0 | 1 | EG_BIOMASSSR2032
EG_BIOMASS | INDIA | NR | 2032 | 2033 | 0.23885 | 7687.3834 | 0 | 1 | EG_BIOMASSNR2032
EG_BIOMASS | INDIA | ER | 2032 | 2034 | 0.23885 | 7687.3834 | 0 | 1 | EG_BIOMASSER2032
EG_BIOMASS | INDIA | WR | 2032 | 2034 | 0.23885 | 7687.3834 | 0 | 1 | EG_BIOMASSWR2032
EG_BIOMASS | INDIA | NER | 2032 | 2034 | 0.23885 | 7687.3834 | 0 | 1 | EG_BIOMASSNER2032
EG_BIOMASS | INDIA | SR | 2032 | 2034 | 0.23885 | 7687.3834 | 0 | 1 | EG_BIOMASSSR2032
EG_BIOMASS | INDIA | NR | 2032 | 2034 | 0.23885 | 7687.3834 | 0 | 1 | EG_BIOMASSNR2032
EG_BIOMASS | INDIA | ER | 2032 | 2035 | 0.23885 | 7687.3834 | 0 | 1 | EG_BIOMASSER2032
EG_BIOMASS | INDIA | WR | 2032 | 2035 | 0.23885 | 7687.3834 | 0 | 1 | EG_BIOMASSWR2032
EG_BIOMASS | INDIA | NER | 2032 | 2035 | 0.23885 | 7687.3834 | 0 | 1 | EG_BIOMASSNER2032
EG_BIOMASS | INDIA | SR | 2032 | 2035 | 0.23885 | 7687.3834 | 0 | 1 | EG_BIOMASSSR2032
EG_BIOMASS | INDIA | NR | 2032 | 2035 | 0.23885 | 7687.3834 | 0 | 1 | EG_BIOMASSNR2032
EG_BIOMASS | INDIA | ER | 2032 | 2036 | 0.23885 | 7687.3834 | 0 | 1 | EG_BIOMASSER2032
EG_BIOMASS | INDIA | WR | 2032 | 2036 | 0.23885 | 7687.3834 | 0 | 1 | EG_BIOMASSWR2032
EG_BIOMASS | INDIA | NER | 2032 | 2036 | 0.23885 | 7687.3834 | 0 | 1 | EG_BIOMASSNER2032
EG_BIOMASS | INDIA | SR | 2032 | 2036 | 0.23885 | 7687.3834 | 0 | 1 | EG_BIOMASSSR2032
EG_BIOMASS | INDIA | NR | 2032 | 2036 | 0.23885 | 7687.3834 | 0 | 1 | EG_BIOMASSNR2032
EG_BIOMASS | INDIA | ER | 2032 | 2037 | 0.23885 | 7687.3834 | 0 | 1 | EG_BIOMASSER2032
EG_BIOMASS | INDIA | WR | 2032 | 2037 | 0.23885 | 7687.3834 | 0 | 1 | EG_BIOMASSWR2032
EG_BIOMASS | INDIA | NER | 2032 | 2037 | 0.23885 | 7687.3834 | 0 | 1 | EG_BIOMASSNER2032
EG_BIOMASS | INDIA | SR | 2032 | 2037 | 0.23885 | 7687.3834 | 0 | 1 | EG_BIOMASSSR2032
EG_BIOMASS | INDIA | NR | 2032 | 2037 | 0.23885 | 7687.3834 | 0 | 1 | EG_BIOMASSNR2032
EG_BIOMASS | INDIA | ER | 2032 | 2038 | 0.23885 | 7687.3834 | 0 | 1 | EG_BIOMASSER2032
EG_BIOMASS | INDIA | WR | 2032 | 2038 | 0.23885 | 7687.3834 | 0 | 1 | EG_BIOMASSWR2032
EG_BIOMASS | INDIA | NER | 2032 | 2038 | 0.23885 | 7687.3834 | 0 | 1 | EG_BIOMASSNER2032
EG_BIOMASS | INDIA | SR | 2032 | 2038 | 0.23885 | 7687.3834 | 0 | 1 | EG_BIOMASSSR2032
EG_BIOMASS | INDIA | NR | 2032 | 2038 | 0.23885 | 7687.3834 | 0 | 1 | EG_BIOMASSNR2032
EG_BIOMASS | INDIA | ER | 2032 | 2039 | 0.23885 | 7687.3834 | 0 | 1 | EG_BIOMASSER2032
EG_BIOMASS | INDIA | WR | 2032 | 2039 | 0.23885 | 7687.3834 | 0 | 1 | EG_BIOMASSWR2032
EG_BIOMASS | INDIA | NER | 2032 | 2039 | 0.23885 | 7687.3834 | 0 | 1 | EG_BIOMASSNER2032
EG_BIOMASS | INDIA | SR | 2032 | 2039 | 0.23885 | 7687.3834 | 0 | 1 | EG_BIOMASSSR2032
EG_BIOMASS | INDIA | NR | 2032 | 2039 | 0.23885 | 7687.3834 | 0 | 1 | EG_BIOMASSNR2032
EG_BIOMASS | INDIA | ER | 2032 | 2040 | 0.23885 | 7687.3834 | 0 | 1 | EG_BIOMASSER2032
EG_BIOMASS | INDIA | WR | 2032 | 2040 | 0.23885 | 7687.3834 | 0 | 1 | EG_BIOMASSWR2032
EG_BIOMASS | INDIA | NER | 2032 | 2040 | 0.23885 | 7687.3834 | 0 | 1 | EG_BIOMASSNER2032
EG_BIOMASS | INDIA | SR | 2032 | 2040 | 0.23885 | 7687.3834 | 0 | 1 | EG_BIOMASSSR2032
EG_BIOMASS | INDIA | NR | 2032 | 2040 | 0.23885 | 7687.3834 | 0 | 1 | EG_BIOMASSNR2032
EG_BIOMASS | INDIA | ER | 2032 | 2041 | 0.23885 | 7687.3834 | 0 | 1 | EG_BIOMASSER2032
EG_BIOMASS | INDIA | WR | 2032 | 2041 | 0.23885 | 7687.3834 | 0 | 1 | EG_BIOMASSWR2032
EG_BIOMASS | INDIA | NER | 2032 | 2041 | 0.23885 | 7687.3834 | 0 | 1 | EG_BIOMASSNER2032
EG_BIOMASS | INDIA | SR | 2032 | 2041 | 0.23885 | 7687.3834 | 0 | 1 | EG_BIOMASSSR2032
EG_BIOMASS | INDIA | NR | 2032 | 2041 | 0.23885 | 7687.3834 | 0 | 1 | EG_BIOMASSNR2032
EG_SOLARGM | INDIA | ER | 2032 | 2032 | 1 | 4103.5831 | 0 | 1 | EG_SOLARGMER2032
EG_SOLARGM | INDIA | WR | 2032 | 2032 | 1 | 4103.5831 | 0 | 1 | EG_SOLARGMWR2032
EG_SOLARGM | INDIA | NER | 2032 | 2032 | 1 | 4103.5831 | 0 | 1 | EG_SOLARGMNER2032
EG_SOLARGM | INDIA | SR | 2032 | 2032 | 1 | 4103.5831 | 0 | 1 | EG_SOLARGMSR2032
EG_SOLARGM | INDIA | NR | 2032 | 2032 | 1 | 4103.5831 | 0 | 1 | EG_SOLARGMNR2032
EG_SOLARGM | INDIA | ER | 2032 | 2033 | 1 | 4103.5831 | 0 | 1 | EG_SOLARGMER2032
EG_SOLARGM | INDIA | WR | 2032 | 2033 | 1 | 4103.5831 | 0 | 1 | EG_SOLARGMWR2032
EG_SOLARGM | INDIA | NER | 2032 | 2033 | 1 | 4103.5831 | 0 | 1 | EG_SOLARGMNER2032
EG_SOLARGM | INDIA | SR | 2032 | 2033 | 1 | 4103.5831 | 0 | 1 | EG_SOLARGMSR2032
EG_SOLARGM | INDIA | NR | 2032 | 2033 | 1 | 4103.5831 | 0 | 1 | EG_SOLARGMNR2032
EG_SOLARGM | INDIA | ER | 2032 | 2034 | 1 | 4103.5831 | 0 | 1 | EG_SOLARGMER2032
EG_SOLARGM | INDIA | WR | 2032 | 2034 | 1 | 4103.5831 | 0 | 1 | EG_SOLARGMWR2032
EG_SOLARGM | INDIA | NER | 2032 | 2034 | 1 | 4103.5831 | 0 | 1 | EG_SOLARGMNER2032
EG_SOLARGM | INDIA | SR | 2032 | 2034 | 1 | 4103.5831 | 0 | 1 | EG_SOLARGMSR2032
EG_SOLARGM | INDIA | NR | 2032 | 2034 | 1 | 4103.5831 | 0 | 1 | EG_SOLARGMNR2032
EG_SOLARGM | INDIA | ER | 2032 | 2035 | 1 | 4103.5831 | 0 | 1 | EG_SOLARGMER2032
EG_SOLARGM | INDIA | WR | 2032 | 2035 | 1 | 4103.5831 | 0 | 1 | EG_SOLARGMWR2032
EG_SOLARGM | INDIA | NER | 2032 | 2035 | 1 | 4103.5831 | 0 | 1 | EG_SOLARGMNER2032
EG_SOLARGM | INDIA | SR | 2032 | 2035 | 1 | 4103.5831 | 0 | 1 | EG_SOLARGMSR2032
EG_SOLARGM | INDIA | NR | 2032 | 2035 | 1 | 4103.5831 | 0 | 1 | EG_SOLARGMNR2032
EG_SOLARGM | INDIA | ER | 2032 | 2036 | 1 | 4103.5831 | 0 | 1 | EG_SOLARGMER2032
EG_SOLARGM | INDIA | WR | 2032 | 2036 | 1 | 4103.5831 | 0 | 1 | EG_SOLARGMWR2032
EG_SOLARGM | INDIA | NER | 2032 | 2036 | 1 | 4103.5831 | 0 | 1 | EG_SOLARGMNER2032
EG_SOLARGM | INDIA | SR | 2032 | 2036 | 1 | 4103.5831 | 0 | 1 | EG_SOLARGMSR2032
EG_SOLARGM | INDIA | NR | 2032 | 2036 | 1 | 4103.5831 | 0 | 1 | EG_SOLARGMNR2032
EG_SOLARGM | INDIA | ER | 2032 | 2037 | 1 | 4103.5831 | 0 | 1 | EG_SOLARGMER2032
EG_SOLARGM | INDIA | WR | 2032 | 2037 | 1 | 4103.5831 | 0 | 1 | EG_SOLARGMWR2032
EG_SOLARGM | INDIA | NER | 2032 | 2037 | 1 | 4103.5831 | 0 | 1 | EG_SOLARGMNER2032
EG_SOLARGM | INDIA | SR | 2032 | 2037 | 1 | 4103.5831 | 0 | 1 | EG_SOLARGMSR2032
EG_SOLARGM | INDIA | NR | 2032 | 2037 | 1 | 4103.5831 | 0 | 1 | EG_SOLARGMNR2032
EG_SOLARGM | INDIA | ER | 2032 | 2038 | 1 | 4103.5831 | 0 | 1 | EG_SOLARGMER2032
EG_SOLARGM | INDIA | WR | 2032 | 2038 | 1 | 4103.5831 | 0 | 1 | EG_SOLARGMWR2032
EG_SOLARGM | INDIA | NER | 2032 | 2038 | 1 | 4103.5831 | 0 | 1 | EG_SOLARGMNER2032
EG_SOLARGM | INDIA | SR | 2032 | 2038 | 1 | 4103.5831 | 0 | 1 | EG_SOLARGMSR2032
EG_SOLARGM | INDIA | NR | 2032 | 2038 | 1 | 4103.5831 | 0 | 1 | EG_SOLARGMNR2032
EG_SOLARGM | INDIA | ER | 2032 | 2039 | 1 | 4103.5831 | 0 | 1 | EG_SOLARGMER2032
EG_SOLARGM | INDIA | WR | 2032 | 2039 | 1 | 4103.5831 | 0 | 1 | EG_SOLARGMWR2032
EG_SOLARGM | INDIA | NER | 2032 | 2039 | 1 | 4103.5831 | 0 | 1 | EG_SOLARGMNER2032
EG_SOLARGM | INDIA | SR | 2032 | 2039 | 1 | 4103.5831 | 0 | 1 | EG_SOLARGMSR2032
EG_SOLARGM | INDIA | NR | 2032 | 2039 | 1 | 4103.5831 | 0 | 1 | EG_SOLARGMNR2032
EG_SOLARGM | INDIA | ER | 2032 | 2040 | 1 | 4103.5831 | 0 | 1 | EG_SOLARGMER2032
EG_SOLARGM | INDIA | WR | 2032 | 2040 | 1 | 4103.5831 | 0 | 1 | EG_SOLARGMWR2032
EG_SOLARGM | INDIA | NER | 2032 | 2040 | 1 | 4103.5831 | 0 | 1 | EG_SOLARGMNER2032
EG_SOLARGM | INDIA | SR | 2032 | 2040 | 1 | 4103.5831 | 0 | 1 | EG_SOLARGMSR2032
EG_SOLARGM | INDIA | NR | 2032 | 2040 | 1 | 4103.5831 | 0 | 1 | EG_SOLARGMNR2032
EG_SOLARGM | INDIA | ER | 2032 | 2041 | 1 | 4103.5831 | 0 | 1 | EG_SOLARGMER2032
EG_SOLARGM | INDIA | WR | 2032 | 2041 | 1 | 4103.5831 | 0 | 1 | EG_SOLARGMWR2032
EG_SOLARGM | INDIA | NER | 2032 | 2041 | 1 | 4103.5831 | 0 | 1 | EG_SOLARGMNER2032
EG_SOLARGM | INDIA | SR | 2032 | 2041 | 1 | 4103.5831 | 0 | 1 | EG_SOLARGMSR2032
EG_SOLARGM | INDIA | NR | 2032 | 2041 | 1 | 4103.5831 | 0 | 1 | EG_SOLARGMNR2032
EG_SOLARRF | INDIA | ER | 2032 | 2032 | 1 | 4069.6461 | 0 | 1 | EG_SOLARRFER2032
EG_SOLARRF | INDIA | WR | 2032 | 2032 | 1 | 4069.6461 | 0 | 1 | EG_SOLARRFWR2032
EG_SOLARRF | INDIA | NER | 2032 | 2032 | 1 | 4069.6461 | 0 | 1 | EG_SOLARRFNER2032
EG_SOLARRF | INDIA | SR | 2032 | 2032 | 1 | 4069.6461 | 0 | 1 | EG_SOLARRFSR2032
EG_SOLARRF | INDIA | NR | 2032 | 2032 | 1 | 4069.6461 | 0 | 1 | EG_SOLARRFNR2032
EG_SOLARRF | INDIA | ER | 2032 | 2033 | 1 | 4069.6461 | 0 | 1 | EG_SOLARRFER2032
EG_SOLARRF | INDIA | WR | 2032 | 2033 | 1 | 4069.6461 | 0 | 1 | EG_SOLARRFWR2032
EG_SOLARRF | INDIA | NER | 2032 | 2033 | 1 | 4069.6461 | 0 | 1 | EG_SOLARRFNER2032
EG_SOLARRF | INDIA | SR | 2032 | 2033 | 1 | 4069.6461 | 0 | 1 | EG_SOLARRFSR2032
EG_SOLARRF | INDIA | NR | 2032 | 2033 | 1 | 4069.6461 | 0 | 1 | EG_SOLARRFNR2032
EG_SOLARRF | INDIA | ER | 2032 | 2034 | 1 | 4069.6461 | 0 | 1 | EG_SOLARRFER2032
EG_SOLARRF | INDIA | WR | 2032 | 2034 | 1 | 4069.6461 | 0 | 1 | EG_SOLARRFWR2032
EG_SOLARRF | INDIA | NER | 2032 | 2034 | 1 | 4069.6461 | 0 | 1 | EG_SOLARRFNER2032
EG_SOLARRF | INDIA | SR | 2032 | 2034 | 1 | 4069.6461 | 0 | 1 | EG_SOLARRFSR2032
EG_SOLARRF | INDIA | NR | 2032 | 2034 | 1 | 4069.6461 | 0 | 1 | EG_SOLARRFNR2032
EG_SOLARRF | INDIA | ER | 2032 | 2035 | 1 | 4069.6461 | 0 | 1 | EG_SOLARRFER2032
EG_SOLARRF | INDIA | WR | 2032 | 2035 | 1 | 4069.6461 | 0 | 1 | EG_SOLARRFWR2032
EG_SOLARRF | INDIA | NER | 2032 | 2035 | 1 | 4069.6461 | 0 | 1 | EG_SOLARRFNER2032
EG_SOLARRF | INDIA | SR | 2032 | 2035 | 1 | 4069.6461 | 0 | 1 | EG_SOLARRFSR2032
EG_SOLARRF | INDIA | NR | 2032 | 2035 | 1 | 4069.6461 | 0 | 1 | EG_SOLARRFNR2032
EG_SOLARRF | INDIA | ER | 2032 | 2036 | 1 | 4069.6461 | 0 | 1 | EG_SOLARRFER2032
EG_SOLARRF | INDIA | WR | 2032 | 2036 | 1 | 4069.6461 | 0 | 1 | EG_SOLARRFWR2032
EG_SOLARRF | INDIA | NER | 2032 | 2036 | 1 | 4069.6461 | 0 | 1 | EG_SOLARRFNER2032
EG_SOLARRF | INDIA | SR | 2032 | 2036 | 1 | 4069.6461 | 0 | 1 | EG_SOLARRFSR2032
EG_SOLARRF | INDIA | NR | 2032 | 2036 | 1 | 4069.6461 | 0 | 1 | EG_SOLARRFNR2032
EG_SOLARRF | INDIA | ER | 2032 | 2037 | 1 | 4069.6461 | 0 | 1 | EG_SOLARRFER2032
EG_SOLARRF | INDIA | WR | 2032 | 2037 | 1 | 4069.6461 | 0 | 1 | EG_SOLARRFWR2032
EG_SOLARRF | INDIA | NER | 2032 | 2037 | 1 | 4069.6461 | 0 | 1 | EG_SOLARRFNER2032
EG_SOLARRF | INDIA | SR | 2032 | 2037 | 1 | 4069.6461 | 0 | 1 | EG_SOLARRFSR2032
EG_SOLARRF | INDIA | NR | 2032 | 2037 | 1 | 4069.6461 | 0 | 1 | EG_SOLARRFNR2032
EG_SOLARRF | INDIA | ER | 2032 | 2038 | 1 | 4069.6461 | 0 | 1 | EG_SOLARRFER2032
EG_SOLARRF | INDIA | WR | 2032 | 2038 | 1 | 4069.6461 | 0 | 1 | EG_SOLARRFWR2032
EG_SOLARRF | INDIA | NER | 2032 | 2038 | 1 | 4069.6461 | 0 | 1 | EG_SOLARRFNER2032
EG_SOLARRF | INDIA | SR | 2032 | 2038 | 1 | 4069.6461 | 0 | 1 | EG_SOLARRFSR2032
EG_SOLARRF | INDIA | NR | 2032 | 2038 | 1 | 4069.6461 | 0 | 1 | EG_SOLARRFNR2032
EG_SOLARRF | INDIA | ER | 2032 | 2039 | 1 | 4069.6461 | 0 | 1 | EG_SOLARRFER2032
EG_SOLARRF | INDIA | WR | 2032 | 2039 | 1 | 4069.6461 | 0 | 1 | EG_SOLARRFWR2032
EG_SOLARRF | INDIA | NER | 2032 | 2039 | 1 | 4069.6461 | 0 | 1 | EG_SOLARRFNER2032
EG_SOLARRF | INDIA | SR | 2032 | 2039 | 1 | 4069.6461 | 0 | 1 | EG_SOLARRFSR2032
EG_SOLARRF | INDIA | NR | 2032 | 2039 | 1 | 4069.6461 | 0 | 1 | EG_SOLARRFNR2032
EG_SOLARRF | INDIA | ER | 2032 | 2040 | 1 | 4069.6461 | 0 | 1 | EG_SOLARRFER2032
EG_SOLARRF | INDIA | WR | 2032 | 2040 | 1 | 4069.6461 | 0 | 1 | EG_SOLARRFWR2032
EG_SOLARRF | INDIA | NER | 2032 | 2040 | 1 | 4069.6461 | 0 | 1 | EG_SOLARRFNER2032
EG_SOLARRF | INDIA | SR | 2032 | 2040 | 1 | 4069.6461 | 0 | 1 | EG_SOLARRFSR2032
EG_SOLARRF | INDIA | NR | 2032 | 2040 | 1 | 4069.6461 | 0 | 1 | EG_SOLARRFNR2032
EG_SOLARRF | INDIA | ER | 2032 | 2041 | 1 | 4069.6461 | 0 | 1 | EG_SOLARRFER2032
EG_SOLARRF | INDIA | WR | 2032 | 2041 | 1 | 4069.6461 | 0 | 1 | EG_SOLARRFWR2032
EG_SOLARRF | INDIA | NER | 2032 | 2041 | 1 | 4069.6461 | 0 | 1 | EG_SOLARRFNER2032
EG_SOLARRF | INDIA | SR | 2032 | 2041 | 1 | 4069.6461 | 0 | 1 | EG_SOLARRFSR2032
EG_SOLARRF | INDIA | NR | 2032 | 2041 | 1 | 4069.6461 | 0 | 1 | EG_SOLARRFNR2032
EG_WINDON | INDIA | ER | 2032 | 2032 | 1 | 10093.298 | 0 | 1 | EG_WINDONER2032
EG_WINDON | INDIA | WR | 2032 | 2032 | 1 | 10093.298 | 0 | 1 | EG_WINDONWR2032
EG_WINDON | INDIA | NER | 2032 | 2032 | 1 | 10093.298 | 0 | 1 | EG_WINDONNER2032
EG_WINDON | INDIA | SR | 2032 | 2032 | 1 | 10093.298 | 0 | 1 | EG_WINDONSR2032
EG_WINDON | INDIA | NR | 2032 | 2032 | 1 | 10093.298 | 0 | 1 | EG_WINDONNR2032
EG_WINDON | INDIA | ER | 2032 | 2033 | 1 | 10093.298 | 0 | 1 | EG_WINDONER2032
EG_WINDON | INDIA | WR | 2032 | 2033 | 1 | 10093.298 | 0 | 1 | EG_WINDONWR2032
EG_WINDON | INDIA | NER | 2032 | 2033 | 1 | 10093.298 | 0 | 1 | EG_WINDONNER2032
EG_WINDON | INDIA | SR | 2032 | 2033 | 1 | 10093.298 | 0 | 1 | EG_WINDONSR2032
EG_WINDON | INDIA | NR | 2032 | 2033 | 1 | 10093.298 | 0 | 1 | EG_WINDONNR2032
EG_WINDON | INDIA | ER | 2032 | 2034 | 1 | 10093.298 | 0 | 1 | EG_WINDONER2032
EG_WINDON | INDIA | WR | 2032 | 2034 | 1 | 10093.298 | 0 | 1 | EG_WINDONWR2032
EG_WINDON | INDIA | NER | 2032 | 2034 | 1 | 10093.298 | 0 | 1 | EG_WINDONNER2032
EG_WINDON | INDIA | SR | 2032 | 2034 | 1 | 10093.298 | 0 | 1 | EG_WINDONSR2032
EG_WINDON | INDIA | NR | 2032 | 2034 | 1 | 10093.298 | 0 | 1 | EG_WINDONNR2032
EG_WINDON | INDIA | ER | 2032 | 2035 | 1 | 10093.298 | 0 | 1 | EG_WINDONER2032
EG_WINDON | INDIA | WR | 2032 | 2035 | 1 | 10093.298 | 0 | 1 | EG_WINDONWR2032
EG_WINDON | INDIA | NER | 2032 | 2035 | 1 | 10093.298 | 0 | 1 | EG_WINDONNER2032
EG_WINDON | INDIA | SR | 2032 | 2035 | 1 | 10093.298 | 0 | 1 | EG_WINDONSR2032
EG_WINDON | INDIA | NR | 2032 | 2035 | 1 | 10093.298 | 0 | 1 | EG_WINDONNR2032
EG_WINDON | INDIA | ER | 2032 | 2036 | 1 | 10093.298 | 0 | 1 | EG_WINDONER2032
EG_WINDON | INDIA | WR | 2032 | 2036 | 1 | 10093.298 | 0 | 1 | EG_WINDONWR2032
EG_WINDON | INDIA | NER | 2032 | 2036 | 1 | 10093.298 | 0 | 1 | EG_WINDONNER2032
EG_WINDON | INDIA | SR | 2032 | 2036 | 1 | 10093.298 | 0 | 1 | EG_WINDONSR2032
EG_WINDON | INDIA | NR | 2032 | 2036 | 1 | 10093.298 | 0 | 1 | EG_WINDONNR2032
EG_WINDON | INDIA | ER | 2032 | 2037 | 1 | 10093.298 | 0 | 1 | EG_WINDONER2032
EG_WINDON | INDIA | WR | 2032 | 2037 | 1 | 10093.298 | 0 | 1 | EG_WINDONWR2032
EG_WINDON | INDIA | NER | 2032 | 2037 | 1 | 10093.298 | 0 | 1 | EG_WINDONNER2032
EG_WINDON | INDIA | SR | 2032 | 2037 | 1 | 10093.298 | 0 | 1 | EG_WINDONSR2032
EG_WINDON | INDIA | NR | 2032 | 2037 | 1 | 10093.298 | 0 | 1 | EG_WINDONNR2032
EG_WINDON | INDIA | ER | 2032 | 2038 | 1 | 10093.298 | 0 | 1 | EG_WINDONER2032
EG_WINDON | INDIA | WR | 2032 | 2038 | 1 | 10093.298 | 0 | 1 | EG_WINDONWR2032
EG_WINDON | INDIA | NER | 2032 | 2038 | 1 | 10093.298 | 0 | 1 | EG_WINDONNER2032
EG_WINDON | INDIA | SR | 2032 | 2038 | 1 | 10093.298 | 0 | 1 | EG_WINDONSR2032
EG_WINDON | INDIA | NR | 2032 | 2038 | 1 | 10093.298 | 0 | 1 | EG_WINDONNR2032
EG_WINDON | INDIA | ER | 2032 | 2039 | 1 | 10093.298 | 0 | 1 | EG_WINDONER2032
EG_WINDON | INDIA | WR | 2032 | 2039 | 1 | 10093.298 | 0 | 1 | EG_WINDONWR2032
EG_WINDON | INDIA | NER | 2032 | 2039 | 1 | 10093.298 | 0 | 1 | EG_WINDONNER2032
EG_WINDON | INDIA | SR | 2032 | 2039 | 1 | 10093.298 | 0 | 1 | EG_WINDONSR2032
EG_WINDON | INDIA | NR | 2032 | 2039 | 1 | 10093.298 | 0 | 1 | EG_WINDONNR2032
EG_WINDON | INDIA | ER | 2032 | 2040 | 1 | 10093.298 | 0 | 1 | EG_WINDONER2032
EG_WINDON | INDIA | WR | 2032 | 2040 | 1 | 10093.298 | 0 | 1 | EG_WINDONWR2032
EG_WINDON | INDIA | NER | 2032 | 2040 | 1 | 10093.298 | 0 | 1 | EG_WINDONNER2032
EG_WINDON | INDIA | SR | 2032 | 2040 | 1 | 10093.298 | 0 | 1 | EG_WINDONSR2032
EG_WINDON | INDIA | NR | 2032 | 2040 | 1 | 10093.298 | 0 | 1 | EG_WINDONNR2032
EG_WINDON | INDIA | ER | 2032 | 2041 | 1 | 10093.298 | 0 | 1 | EG_WINDONER2032
EG_WINDON | INDIA | WR | 2032 | 2041 | 1 | 10093.298 | 0 | 1 | EG_WINDONWR2032
EG_WINDON | INDIA | NER | 2032 | 2041 | 1 | 10093.298 | 0 | 1 | EG_WINDONNER2032
EG_WINDON | INDIA | SR | 2032 | 2041 | 1 | 10093.298 | 0 | 1 | EG_WINDONSR2032
EG_WINDON | INDIA | NR | 2032 | 2041 | 1 | 10093.298 | 0 | 1 | EG_WINDONNR2032
EG_WINDOFF | INDIA | ER | 2032 | 2032 | 1 | 24615.413 | 0 | 1 | EG_WINDOFFER2032
EG_WINDOFF | INDIA | WR | 2032 | 2032 | 1 | 24615.413 | 0 | 1 | EG_WINDOFFWR2032
EG_WINDOFF | INDIA | NER | 2032 | 2032 | 1 | 24615.413 | 0 | 1 | EG_WINDOFFNER2032
EG_WINDOFF | INDIA | SR | 2032 | 2032 | 1 | 24615.413 | 0 | 1 | EG_WINDOFFSR2032
EG_WINDOFF | INDIA | NR | 2032 | 2032 | 1 | 24615.413 | 0 | 1 | EG_WINDOFFNR2032
EG_WINDOFF | INDIA | ER | 2032 | 2033 | 1 | 24615.413 | 0 | 1 | EG_WINDOFFER2032
EG_WINDOFF | INDIA | WR | 2032 | 2033 | 1 | 24615.413 | 0 | 1 | EG_WINDOFFWR2032
EG_WINDOFF | INDIA | NER | 2032 | 2033 | 1 | 24615.413 | 0 | 1 | EG_WINDOFFNER2032
EG_WINDOFF | INDIA | SR | 2032 | 2033 | 1 | 24615.413 | 0 | 1 | EG_WINDOFFSR2032
EG_WINDOFF | INDIA | NR | 2032 | 2033 | 1 | 24615.413 | 0 | 1 | EG_WINDOFFNR2032
EG_WINDOFF | INDIA | ER | 2032 | 2034 | 1 | 24615.413 | 0 | 1 | EG_WINDOFFER2032
EG_WINDOFF | INDIA | WR | 2032 | 2034 | 1 | 24615.413 | 0 | 1 | EG_WINDOFFWR2032
EG_WINDOFF | INDIA | NER | 2032 | 2034 | 1 | 24615.413 | 0 | 1 | EG_WINDOFFNER2032
EG_WINDOFF | INDIA | SR | 2032 | 2034 | 1 | 24615.413 | 0 | 1 | EG_WINDOFFSR2032
EG_WINDOFF | INDIA | NR | 2032 | 2034 | 1 | 24615.413 | 0 | 1 | EG_WINDOFFNR2032
EG_WINDOFF | INDIA | ER | 2032 | 2035 | 1 | 24615.413 | 0 | 1 | EG_WINDOFFER2032
EG_WINDOFF | INDIA | WR | 2032 | 2035 | 1 | 24615.413 | 0 | 1 | EG_WINDOFFWR2032
EG_WINDOFF | INDIA | NER | 2032 | 2035 | 1 | 24615.413 | 0 | 1 | EG_WINDOFFNER2032
EG_WINDOFF | INDIA | SR | 2032 | 2035 | 1 | 24615.413 | 0 | 1 | EG_WINDOFFSR2032
EG_WINDOFF | INDIA | NR | 2032 | 2035 | 1 | 24615.413 | 0 | 1 | EG_WINDOFFNR2032
EG_WINDOFF | INDIA | ER | 2032 | 2036 | 1 | 24615.413 | 0 | 1 | EG_WINDOFFER2032
EG_WINDOFF | INDIA | WR | 2032 | 2036 | 1 | 24615.413 | 0 | 1 | EG_WINDOFFWR2032
EG_WINDOFF | INDIA | NER | 2032 | 2036 | 1 | 24615.413 | 0 | 1 | EG_WINDOFFNER2032
EG_WINDOFF | INDIA | SR | 2032 | 2036 | 1 | 24615.413 | 0 | 1 | EG_WINDOFFSR2032
EG_WINDOFF | INDIA | NR | 2032 | 2036 | 1 | 24615.413 | 0 | 1 | EG_WINDOFFNR2032
EG_WINDOFF | INDIA | ER | 2032 | 2037 | 1 | 24615.413 | 0 | 1 | EG_WINDOFFER2032
EG_WINDOFF | INDIA | WR | 2032 | 2037 | 1 | 24615.413 | 0 | 1 | EG_WINDOFFWR2032
EG_WINDOFF | INDIA | NER | 2032 | 2037 | 1 | 24615.413 | 0 | 1 | EG_WINDOFFNER2032
EG_WINDOFF | INDIA | SR | 2032 | 2037 | 1 | 24615.413 | 0 | 1 | EG_WINDOFFSR2032
EG_WINDOFF | INDIA | NR | 2032 | 2037 | 1 | 24615.413 | 0 | 1 | EG_WINDOFFNR2032
EG_WINDOFF | INDIA | ER | 2032 | 2038 | 1 | 24615.413 | 0 | 1 | EG_WINDOFFER2032
EG_WINDOFF | INDIA | WR | 2032 | 2038 | 1 | 24615.413 | 0 | 1 | EG_WINDOFFWR2032
EG_WINDOFF | INDIA | NER | 2032 | 2038 | 1 | 24615.413 | 0 | 1 | EG_WINDOFFNER2032
EG_WINDOFF | INDIA | SR | 2032 | 2038 | 1 | 24615.413 | 0 | 1 | EG_WINDOFFSR2032
EG_WINDOFF | INDIA | NR | 2032 | 2038 | 1 | 24615.413 | 0 | 1 | EG_WINDOFFNR2032
EG_WINDOFF | INDIA | ER | 2032 | 2039 | 1 | 24615.413 | 0 | 1 | EG_WINDOFFER2032
EG_WINDOFF | INDIA | WR | 2032 | 2039 | 1 | 24615.413 | 0 | 1 | EG_WINDOFFWR2032
EG_WINDOFF | INDIA | NER | 2032 | 2039 | 1 | 24615.413 | 0 | 1 | EG_WINDOFFNER2032
EG_WINDOFF | INDIA | SR | 2032 | 2039 | 1 | 24615.413 | 0 | 1 | EG_WINDOFFSR2032
EG_WINDOFF | INDIA | NR | 2032 | 2039 | 1 | 24615.413 | 0 | 1 | EG_WINDOFFNR2032
EG_WINDOFF | INDIA | ER | 2032 | 2040 | 1 | 24615.413 | 0 | 1 | EG_WINDOFFER2032
EG_WINDOFF | INDIA | WR | 2032 | 2040 | 1 | 24615.413 | 0 | 1 | EG_WINDOFFWR2032
EG_WINDOFF | INDIA | NER | 2032 | 2040 | 1 | 24615.413 | 0 | 1 | EG_WINDOFFNER2032
EG_WINDOFF | INDIA | SR | 2032 | 2040 | 1 | 24615.413 | 0 | 1 | EG_WINDOFFSR2032
EG_WINDOFF | INDIA | NR | 2032 | 2040 | 1 | 24615.413 | 0 | 1 | EG_WINDOFFNR2032
EG_WINDOFF | INDIA | ER | 2032 | 2041 | 1 | 24615.413 | 0 | 1 | EG_WINDOFFER2032
EG_WINDOFF | INDIA | WR | 2032 | 2041 | 1 | 24615.413 | 0 | 1 | EG_WINDOFFWR2032
EG_WINDOFF | INDIA | NER | 2032 | 2041 | 1 | 24615.413 | 0 | 1 | EG_WINDOFFNER2032
EG_WINDOFF | INDIA | SR | 2032 | 2041 | 1 | 24615.413 | 0 | 1 | EG_WINDOFFSR2032
EG_WINDOFF | INDIA | NR | 2032 | 2041 | 1 | 24615.413 | 0 | 1 | EG_WINDOFFNR2032
EG_COAL | INDIA | ER | 2033 | 2033 | 0.38097 | 13721.0313 | 133.523 | 0.85 | EG_COALER2033
EG_COAL | INDIA | WR | 2033 | 2033 | 0.38097 | 13721.0313 | 133.523 | 0.85 | EG_COALWR2033
EG_COAL | INDIA | NER | 2033 | 2033 | 0.38097 | 13721.0313 | 133.523 | 0.85 | EG_COALNER2033
EG_COAL | INDIA | SR | 2033 | 2033 | 0.38097 | 13721.0313 | 133.523 | 0.85 | EG_COALSR2033
EG_COAL | INDIA | NR | 2033 | 2033 | 0.38097 | 13721.0313 | 133.523 | 0.85 | EG_COALNR2033
EG_COAL | INDIA | ER | 2033 | 2034 | 0.38097 | 13721.0313 | 133.523 | 0.85 | EG_COALER2033
EG_COAL | INDIA | WR | 2033 | 2034 | 0.38097 | 13721.0313 | 133.523 | 0.85 | EG_COALWR2033
EG_COAL | INDIA | NER | 2033 | 2034 | 0.38097 | 13721.0313 | 133.523 | 0.85 | EG_COALNER2033
EG_COAL | INDIA | SR | 2033 | 2034 | 0.38097 | 13721.0313 | 133.523 | 0.85 | EG_COALSR2033
EG_COAL | INDIA | NR | 2033 | 2034 | 0.38097 | 13721.0313 | 133.523 | 0.85 | EG_COALNR2033
EG_COAL | INDIA | ER | 2033 | 2035 | 0.38097 | 13721.0313 | 133.523 | 0.85 | EG_COALER2033
EG_COAL | INDIA | WR | 2033 | 2035 | 0.38097 | 13721.0313 | 133.523 | 0.85 | EG_COALWR2033
EG_COAL | INDIA | NER | 2033 | 2035 | 0.38097 | 13721.0313 | 133.523 | 0.85 | EG_COALNER2033
EG_COAL | INDIA | SR | 2033 | 2035 | 0.38097 | 13721.0313 | 133.523 | 0.85 | EG_COALSR2033
EG_COAL | INDIA | NR | 2033 | 2035 | 0.38097 | 13721.0313 | 133.523 | 0.85 | EG_COALNR2033
EG_COAL | INDIA | ER | 2033 | 2036 | 0.38097 | 13721.0313 | 133.523 | 0.85 | EG_COALER2033
EG_COAL | INDIA | WR | 2033 | 2036 | 0.38097 | 13721.0313 | 133.523 | 0.85 | EG_COALWR2033
EG_COAL | INDIA | NER | 2033 | 2036 | 0.38097 | 13721.0313 | 133.523 | 0.85 | EG_COALNER2033
EG_COAL | INDIA | SR | 2033 | 2036 | 0.38097 | 13721.0313 | 133.523 | 0.85 | EG_COALSR2033
EG_COAL | INDIA | NR | 2033 | 2036 | 0.38097 | 13721.0313 | 133.523 | 0.85 | EG_COALNR2033
EG_COAL | INDIA | ER | 2033 | 2037 | 0.38097 | 13721.0313 | 133.523 | 0.85 | EG_COALER2033
EG_COAL | INDIA | WR | 2033 | 2037 | 0.38097 | 13721.0313 | 133.523 | 0.85 | EG_COALWR2033
EG_COAL | INDIA | NER | 2033 | 2037 | 0.38097 | 13721.0313 | 133.523 | 0.85 | EG_COALNER2033
EG_COAL | INDIA | SR | 2033 | 2037 | 0.38097 | 13721.0313 | 133.523 | 0.85 | EG_COALSR2033
EG_COAL | INDIA | NR | 2033 | 2037 | 0.38097 | 13721.0313 | 133.523 | 0.85 | EG_COALNR2033
EG_COAL | INDIA | ER | 2033 | 2038 | 0.38097 | 13721.0313 | 133.523 | 0.85 | EG_COALER2033
EG_COAL | INDIA | WR | 2033 | 2038 | 0.38097 | 13721.0313 | 133.523 | 0.85 | EG_COALWR2033
EG_COAL | INDIA | NER | 2033 | 2038 | 0.38097 | 13721.0313 | 133.523 | 0.85 | EG_COALNER2033
EG_COAL | INDIA | SR | 2033 | 2038 | 0.38097 | 13721.0313 | 133.523 | 0.85 | EG_COALSR2033
EG_COAL | INDIA | NR | 2033 | 2038 | 0.38097 | 13721.0313 | 133.523 | 0.85 | EG_COALNR2033
EG_COAL | INDIA | ER | 2033 | 2039 | 0.38097 | 13721.0313 | 133.523 | 0.85 | EG_COALER2033
EG_COAL | INDIA | WR | 2033 | 2039 | 0.38097 | 13721.0313 | 133.523 | 0.85 | EG_COALWR2033
EG_COAL | INDIA | NER | 2033 | 2039 | 0.38097 | 13721.0313 | 133.523 | 0.85 | EG_COALNER2033
EG_COAL | INDIA | SR | 2033 | 2039 | 0.38097 | 13721.0313 | 133.523 | 0.85 | EG_COALSR2033
EG_COAL | INDIA | NR | 2033 | 2039 | 0.38097 | 13721.0313 | 133.523 | 0.85 | EG_COALNR2033
EG_COAL | INDIA | ER | 2033 | 2040 | 0.38097 | 13721.0313 | 133.523 | 0.85 | EG_COALER2033
EG_COAL | INDIA | WR | 2033 | 2040 | 0.38097 | 13721.0313 | 133.523 | 0.85 | EG_COALWR2033
EG_COAL | INDIA | NER | 2033 | 2040 | 0.38097 | 13721.0313 | 133.523 | 0.85 | EG_COALNER2033
EG_COAL | INDIA | SR | 2033 | 2040 | 0.38097 | 13721.0313 | 133.523 | 0.85 | EG_COALSR2033
EG_COAL | INDIA | NR | 2033 | 2040 | 0.38097 | 13721.0313 | 133.523 | 0.85 | EG_COALNR2033
EG_COAL | INDIA | ER | 2033 | 2041 | 0.38097 | 13721.0313 | 133.523 | 0.85 | EG_COALER2033
EG_COAL | INDIA | WR | 2033 | 2041 | 0.38097 | 13721.0313 | 133.523 | 0.85 | EG_COALWR2033
EG_COAL | INDIA | NER | 2033 | 2041 | 0.38097 | 13721.0313 | 133.523 | 0.85 | EG_COALNER2033
EG_COAL | INDIA | SR | 2033 | 2041 | 0.38097 | 13721.0313 | 133.523 | 0.85 | EG_COALSR2033
EG_COAL | INDIA | NR | 2033 | 2041 | 0.38097 | 13721.0313 | 133.523 | 0.85 | EG_COALNR2033
EG_CCGT | INDIA | ER | 2033 | 2033 | 0.40444 | 8512.2278 | 0 | 0.85 | EG_CCGTER2033
EG_CCGT | INDIA | WR | 2033 | 2033 | 0.40444 | 8512.2278 | 0 | 0.85 | EG_CCGTWR2033
EG_CCGT | INDIA | NER | 2033 | 2033 | 0.40444 | 8512.2278 | 0 | 0.85 | EG_CCGTNER2033
EG_CCGT | INDIA | SR | 2033 | 2033 | 0.40444 | 8512.2278 | 0 | 0.85 | EG_CCGTSR2033
EG_CCGT | INDIA | NR | 2033 | 2033 | 0.40444 | 8512.2278 | 0 | 0.85 | EG_CCGTNR2033
EG_CCGT | INDIA | ER | 2033 | 2034 | 0.40444 | 8512.2278 | 0 | 0.85 | EG_CCGTER2033
EG_CCGT | INDIA | WR | 2033 | 2034 | 0.40444 | 8512.2278 | 0 | 0.85 | EG_CCGTWR2033
EG_CCGT | INDIA | NER | 2033 | 2034 | 0.40444 | 8512.2278 | 0 | 0.85 | EG_CCGTNER2033
EG_CCGT | INDIA | SR | 2033 | 2034 | 0.40444 | 8512.2278 | 0 | 0.85 | EG_CCGTSR2033
EG_CCGT | INDIA | NR | 2033 | 2034 | 0.40444 | 8512.2278 | 0 | 0.85 | EG_CCGTNR2033
EG_CCGT | INDIA | ER | 2033 | 2035 | 0.40444 | 8512.2278 | 0 | 0.85 | EG_CCGTER2033
EG_CCGT | INDIA | WR | 2033 | 2035 | 0.40444 | 8512.2278 | 0 | 0.85 | EG_CCGTWR2033
EG_CCGT | INDIA | NER | 2033 | 2035 | 0.40444 | 8512.2278 | 0 | 0.85 | EG_CCGTNER2033
EG_CCGT | INDIA | SR | 2033 | 2035 | 0.40444 | 8512.2278 | 0 | 0.85 | EG_CCGTSR2033
EG_CCGT | INDIA | NR | 2033 | 2035 | 0.40444 | 8512.2278 | 0 | 0.85 | EG_CCGTNR2033
EG_CCGT | INDIA | ER | 2033 | 2036 | 0.40444 | 8512.2278 | 0 | 0.85 | EG_CCGTER2033
EG_CCGT | INDIA | WR | 2033 | 2036 | 0.40444 | 8512.2278 | 0 | 0.85 | EG_CCGTWR2033
EG_CCGT | INDIA | NER | 2033 | 2036 | 0.40444 | 8512.2278 | 0 | 0.85 | EG_CCGTNER2033
EG_CCGT | INDIA | SR | 2033 | 2036 | 0.40444 | 8512.2278 | 0 | 0.85 | EG_CCGTSR2033
EG_CCGT | INDIA | NR | 2033 | 2036 | 0.40444 | 8512.2278 | 0 | 0.85 | EG_CCGTNR2033
EG_CCGT | INDIA | ER | 2033 | 2037 | 0.40444 | 8512.2278 | 0 | 0.85 | EG_CCGTER2033
EG_CCGT | INDIA | WR | 2033 | 2037 | 0.40444 | 8512.2278 | 0 | 0.85 | EG_CCGTWR2033
EG_CCGT | INDIA | NER | 2033 | 2037 | 0.40444 | 8512.2278 | 0 | 0.85 | EG_CCGTNER2033
EG_CCGT | INDIA | SR | 2033 | 2037 | 0.40444 | 8512.2278 | 0 | 0.85 | EG_CCGTSR2033
EG_CCGT | INDIA | NR | 2033 | 2037 | 0.40444 | 8512.2278 | 0 | 0.85 | EG_CCGTNR2033
EG_CCGT | INDIA | ER | 2033 | 2038 | 0.40444 | 8512.2278 | 0 | 0.85 | EG_CCGTER2033
EG_CCGT | INDIA | WR | 2033 | 2038 | 0.40444 | 8512.2278 | 0 | 0.85 | EG_CCGTWR2033
EG_CCGT | INDIA | NER | 2033 | 2038 | 0.40444 | 8512.2278 | 0 | 0.85 | EG_CCGTNER2033
EG_CCGT | INDIA | SR | 2033 | 2038 | 0.40444 | 8512.2278 | 0 | 0.85 | EG_CCGTSR2033
EG_CCGT | INDIA | NR | 2033 | 2038 | 0.40444 | 8512.2278 | 0 | 0.85 | EG_CCGTNR2033
EG_CCGT | INDIA | ER | 2033 | 2039 | 0.40444 | 8512.2278 | 0 | 0.85 | EG_CCGTER2033
EG_CCGT | INDIA | WR | 2033 | 2039 | 0.40444 | 8512.2278 | 0 | 0.85 | EG_CCGTWR2033
EG_CCGT | INDIA | NER | 2033 | 2039 | 0.40444 | 8512.2278 | 0 | 0.85 | EG_CCGTNER2033
EG_CCGT | INDIA | SR | 2033 | 2039 | 0.40444 | 8512.2278 | 0 | 0.85 | EG_CCGTSR2033
EG_CCGT | INDIA | NR | 2033 | 2039 | 0.40444 | 8512.2278 | 0 | 0.85 | EG_CCGTNR2033
EG_CCGT | INDIA | ER | 2033 | 2040 | 0.40444 | 8512.2278 | 0 | 0.85 | EG_CCGTER2033
EG_CCGT | INDIA | WR | 2033 | 2040 | 0.40444 | 8512.2278 | 0 | 0.85 | EG_CCGTWR2033
EG_CCGT | INDIA | NER | 2033 | 2040 | 0.40444 | 8512.2278 | 0 | 0.85 | EG_CCGTNER2033
EG_CCGT | INDIA | SR | 2033 | 2040 | 0.40444 | 8512.2278 | 0 | 0.85 | EG_CCGTSR2033
EG_CCGT | INDIA | NR | 2033 | 2040 | 0.40444 | 8512.2278 | 0 | 0.85 | EG_CCGTNR2033
EG_CCGT | INDIA | ER | 2033 | 2041 | 0.40444 | 8512.2278 | 0 | 0.85 | EG_CCGTER2033
EG_CCGT | INDIA | WR | 2033 | 2041 | 0.40444 | 8512.2278 | 0 | 0.85 | EG_CCGTWR2033
EG_CCGT | INDIA | NER | 2033 | 2041 | 0.40444 | 8512.2278 | 0 | 0.85 | EG_CCGTNER2033
EG_CCGT | INDIA | SR | 2033 | 2041 | 0.40444 | 8512.2278 | 0 | 0.85 | EG_CCGTSR2033
EG_CCGT | INDIA | NR | 2033 | 2041 | 0.40444 | 8512.2278 | 0 | 0.85 | EG_CCGTNR2033
EG_OCGT | INDIA | ER | 2033 | 2033 | 0.2807 | 6679.7506 | 0 | 0.85 | EG_OCGTER2033
EG_OCGT | INDIA | WR | 2033 | 2033 | 0.2807 | 6679.7506 | 0 | 0.85 | EG_OCGTWR2033
EG_OCGT | INDIA | NER | 2033 | 2033 | 0.2807 | 6679.7506 | 0 | 0.85 | EG_OCGTNER2033
EG_OCGT | INDIA | SR | 2033 | 2033 | 0.2807 | 6679.7506 | 0 | 0.85 | EG_OCGTSR2033
EG_OCGT | INDIA | NR | 2033 | 2033 | 0.2807 | 6679.7506 | 0 | 0.85 | EG_OCGTNR2033
EG_OCGT | INDIA | ER | 2033 | 2034 | 0.2807 | 6679.7506 | 0 | 0.85 | EG_OCGTER2033
EG_OCGT | INDIA | WR | 2033 | 2034 | 0.2807 | 6679.7506 | 0 | 0.85 | EG_OCGTWR2033
EG_OCGT | INDIA | NER | 2033 | 2034 | 0.2807 | 6679.7506 | 0 | 0.85 | EG_OCGTNER2033
EG_OCGT | INDIA | SR | 2033 | 2034 | 0.2807 | 6679.7506 | 0 | 0.85 | EG_OCGTSR2033
EG_OCGT | INDIA | NR | 2033 | 2034 | 0.2807 | 6679.7506 | 0 | 0.85 | EG_OCGTNR2033
EG_OCGT | INDIA | ER | 2033 | 2035 | 0.2807 | 6679.7506 | 0 | 0.85 | EG_OCGTER2033
EG_OCGT | INDIA | WR | 2033 | 2035 | 0.2807 | 6679.7506 | 0 | 0.85 | EG_OCGTWR2033
EG_OCGT | INDIA | NER | 2033 | 2035 | 0.2807 | 6679.7506 | 0 | 0.85 | EG_OCGTNER2033
EG_OCGT | INDIA | SR | 2033 | 2035 | 0.2807 | 6679.7506 | 0 | 0.85 | EG_OCGTSR2033
EG_OCGT | INDIA | NR | 2033 | 2035 | 0.2807 | 6679.7506 | 0 | 0.85 | EG_OCGTNR2033
EG_OCGT | INDIA | ER | 2033 | 2036 | 0.2807 | 6679.7506 | 0 | 0.85 | EG_OCGTER2033
EG_OCGT | INDIA | WR | 2033 | 2036 | 0.2807 | 6679.7506 | 0 | 0.85 | EG_OCGTWR2033
EG_OCGT | INDIA | NER | 2033 | 2036 | 0.2807 | 6679.7506 | 0 | 0.85 | EG_OCGTNER2033
EG_OCGT | INDIA | SR | 2033 | 2036 | 0.2807 | 6679.7506 | 0 | 0.85 | EG_OCGTSR2033
EG_OCGT | INDIA | NR | 2033 | 2036 | 0.2807 | 6679.7506 | 0 | 0.85 | EG_OCGTNR2033
EG_OCGT | INDIA | ER | 2033 | 2037 | 0.2807 | 6679.7506 | 0 | 0.85 | EG_OCGTER2033
EG_OCGT | INDIA | WR | 2033 | 2037 | 0.2807 | 6679.7506 | 0 | 0.85 | EG_OCGTWR2033
EG_OCGT | INDIA | NER | 2033 | 2037 | 0.2807 | 6679.7506 | 0 | 0.85 | EG_OCGTNER2033
EG_OCGT | INDIA | SR | 2033 | 2037 | 0.2807 | 6679.7506 | 0 | 0.85 | EG_OCGTSR2033
EG_OCGT | INDIA | NR | 2033 | 2037 | 0.2807 | 6679.7506 | 0 | 0.85 | EG_OCGTNR2033
EG_OCGT | INDIA | ER | 2033 | 2038 | 0.2807 | 6679.7506 | 0 | 0.85 | EG_OCGTER2033
EG_OCGT | INDIA | WR | 2033 | 2038 | 0.2807 | 6679.7506 | 0 | 0.85 | EG_OCGTWR2033
EG_OCGT | INDIA | NER | 2033 | 2038 | 0.2807 | 6679.7506 | 0 | 0.85 | EG_OCGTNER2033
EG_OCGT | INDIA | SR | 2033 | 2038 | 0.2807 | 6679.7506 | 0 | 0.85 | EG_OCGTSR2033
EG_OCGT | INDIA | NR | 2033 | 2038 | 0.2807 | 6679.7506 | 0 | 0.85 | EG_OCGTNR2033
EG_OCGT | INDIA | ER | 2033 | 2039 | 0.2807 | 6679.7506 | 0 | 0.85 | EG_OCGTER2033
EG_OCGT | INDIA | WR | 2033 | 2039 | 0.2807 | 6679.7506 | 0 | 0.85 | EG_OCGTWR2033
EG_OCGT | INDIA | NER | 2033 | 2039 | 0.2807 | 6679.7506 | 0 | 0.85 | EG_OCGTNER2033
EG_OCGT | INDIA | SR | 2033 | 2039 | 0.2807 | 6679.7506 | 0 | 0.85 | EG_OCGTSR2033
EG_OCGT | INDIA | NR | 2033 | 2039 | 0.2807 | 6679.7506 | 0 | 0.85 | EG_OCGTNR2033
EG_OCGT | INDIA | ER | 2033 | 2040 | 0.2807 | 6679.7506 | 0 | 0.85 | EG_OCGTER2033
EG_OCGT | INDIA | WR | 2033 | 2040 | 0.2807 | 6679.7506 | 0 | 0.85 | EG_OCGTWR2033
EG_OCGT | INDIA | NER | 2033 | 2040 | 0.2807 | 6679.7506 | 0 | 0.85 | EG_OCGTNER2033
EG_OCGT | INDIA | SR | 2033 | 2040 | 0.2807 | 6679.7506 | 0 | 0.85 | EG_OCGTSR2033
EG_OCGT | INDIA | NR | 2033 | 2040 | 0.2807 | 6679.7506 | 0 | 0.85 | EG_OCGTNR2033
EG_OCGT | INDIA | ER | 2033 | 2041 | 0.2807 | 6679.7506 | 0 | 0.85 | EG_OCGTER2033
EG_OCGT | INDIA | WR | 2033 | 2041 | 0.2807 | 6679.7506 | 0 | 0.85 | EG_OCGTWR2033
EG_OCGT | INDIA | NER | 2033 | 2041 | 0.2807 | 6679.7506 | 0 | 0.85 | EG_OCGTNER2033
EG_OCGT | INDIA | SR | 2033 | 2041 | 0.2807 | 6679.7506 | 0 | 0.85 | EG_OCGTSR2033
EG_OCGT | INDIA | NR | 2033 | 2041 | 0.2807 | 6679.7506 | 0 | 0.85 | EG_OCGTNR2033
EG_LH | INDIA | ER | 2033 | 2033 | 1 | 19631.8145 | 0 | 1 | EG_LHER2033
EG_LH | INDIA | WR | 2033 | 2033 | 1 | 19631.8145 | 0 | 1 | EG_LHWR2033
EG_LH | INDIA | NER | 2033 | 2033 | 1 | 19631.8145 | 0 | 1 | EG_LHNER2033
EG_LH | INDIA | SR | 2033 | 2033 | 1 | 19631.8145 | 0 | 1 | EG_LHSR2033
EG_LH | INDIA | NR | 2033 | 2033 | 1 | 19631.8145 | 0 | 1 | EG_LHNR2033
EG_LH | INDIA | ER | 2033 | 2034 | 1 | 19631.8145 | 0 | 1 | EG_LHER2033
EG_LH | INDIA | WR | 2033 | 2034 | 1 | 19631.8145 | 0 | 1 | EG_LHWR2033
EG_LH | INDIA | NER | 2033 | 2034 | 1 | 19631.8145 | 0 | 1 | EG_LHNER2033
EG_LH | INDIA | SR | 2033 | 2034 | 1 | 19631.8145 | 0 | 1 | EG_LHSR2033
EG_LH | INDIA | NR | 2033 | 2034 | 1 | 19631.8145 | 0 | 1 | EG_LHNR2033
EG_LH | INDIA | ER | 2033 | 2035 | 1 | 19631.8145 | 0 | 1 | EG_LHER2033
EG_LH | INDIA | WR | 2033 | 2035 | 1 | 19631.8145 | 0 | 1 | EG_LHWR2033
EG_LH | INDIA | NER | 2033 | 2035 | 1 | 19631.8145 | 0 | 1 | EG_LHNER2033
EG_LH | INDIA | SR | 2033 | 2035 | 1 | 19631.8145 | 0 | 1 | EG_LHSR2033
EG_LH | INDIA | NR | 2033 | 2035 | 1 | 19631.8145 | 0 | 1 | EG_LHNR2033
EG_LH | INDIA | ER | 2033 | 2036 | 1 | 19631.8145 | 0 | 1 | EG_LHER2033
EG_LH | INDIA | WR | 2033 | 2036 | 1 | 19631.8145 | 0 | 1 | EG_LHWR2033
EG_LH | INDIA | NER | 2033 | 2036 | 1 | 19631.8145 | 0 | 1 | EG_LHNER2033
EG_LH | INDIA | SR | 2033 | 2036 | 1 | 19631.8145 | 0 | 1 | EG_LHSR2033
EG_LH | INDIA | NR | 2033 | 2036 | 1 | 19631.8145 | 0 | 1 | EG_LHNR2033
EG_LH | INDIA | ER | 2033 | 2037 | 1 | 19631.8145 | 0 | 1 | EG_LHER2033
EG_LH | INDIA | WR | 2033 | 2037 | 1 | 19631.8145 | 0 | 1 | EG_LHWR2033
EG_LH | INDIA | NER | 2033 | 2037 | 1 | 19631.8145 | 0 | 1 | EG_LHNER2033
EG_LH | INDIA | SR | 2033 | 2037 | 1 | 19631.8145 | 0 | 1 | EG_LHSR2033
EG_LH | INDIA | NR | 2033 | 2037 | 1 | 19631.8145 | 0 | 1 | EG_LHNR2033
EG_LH | INDIA | ER | 2033 | 2038 | 1 | 19631.8145 | 0 | 1 | EG_LHER2033
EG_LH | INDIA | WR | 2033 | 2038 | 1 | 19631.8145 | 0 | 1 | EG_LHWR2033
EG_LH | INDIA | NER | 2033 | 2038 | 1 | 19631.8145 | 0 | 1 | EG_LHNER2033
EG_LH | INDIA | SR | 2033 | 2038 | 1 | 19631.8145 | 0 | 1 | EG_LHSR2033
EG_LH | INDIA | NR | 2033 | 2038 | 1 | 19631.8145 | 0 | 1 | EG_LHNR2033
EG_LH | INDIA | ER | 2033 | 2039 | 1 | 19631.8145 | 0 | 1 | EG_LHER2033
EG_LH | INDIA | WR | 2033 | 2039 | 1 | 19631.8145 | 0 | 1 | EG_LHWR2033
EG_LH | INDIA | NER | 2033 | 2039 | 1 | 19631.8145 | 0 | 1 | EG_LHNER2033
EG_LH | INDIA | SR | 2033 | 2039 | 1 | 19631.8145 | 0 | 1 | EG_LHSR2033
EG_LH | INDIA | NR | 2033 | 2039 | 1 | 19631.8145 | 0 | 1 | EG_LHNR2033
EG_LH | INDIA | ER | 2033 | 2040 | 1 | 19631.8145 | 0 | 1 | EG_LHER2033
EG_LH | INDIA | WR | 2033 | 2040 | 1 | 19631.8145 | 0 | 1 | EG_LHWR2033
EG_LH | INDIA | NER | 2033 | 2040 | 1 | 19631.8145 | 0 | 1 | EG_LHNER2033
EG_LH | INDIA | SR | 2033 | 2040 | 1 | 19631.8145 | 0 | 1 | EG_LHSR2033
EG_LH | INDIA | NR | 2033 | 2040 | 1 | 19631.8145 | 0 | 1 | EG_LHNR2033
EG_LH | INDIA | ER | 2033 | 2041 | 1 | 19631.8145 | 0 | 1 | EG_LHER2033
EG_LH | INDIA | WR | 2033 | 2041 | 1 | 19631.8145 | 0 | 1 | EG_LHWR2033
EG_LH | INDIA | NER | 2033 | 2041 | 1 | 19631.8145 | 0 | 1 | EG_LHNER2033
EG_LH | INDIA | SR | 2033 | 2041 | 1 | 19631.8145 | 0 | 1 | EG_LHSR2033
EG_LH | INDIA | NR | 2033 | 2041 | 1 | 19631.8145 | 0 | 1 | EG_LHNR2033
EG_SH | INDIA | ER | 2033 | 2033 | 1 | 11825.3488 | 0 | 1 | EG_SHER2033
EG_SH | INDIA | WR | 2033 | 2033 | 1 | 11825.3488 | 0 | 1 | EG_SHWR2033
EG_SH | INDIA | NER | 2033 | 2033 | 1 | 11825.3488 | 0 | 1 | EG_SHNER2033
EG_SH | INDIA | SR | 2033 | 2033 | 1 | 11825.3488 | 0 | 1 | EG_SHSR2033
EG_SH | INDIA | NR | 2033 | 2033 | 1 | 11825.3488 | 0 | 1 | EG_SHNR2033
EG_SH | INDIA | ER | 2033 | 2034 | 1 | 11825.3488 | 0 | 1 | EG_SHER2033
EG_SH | INDIA | WR | 2033 | 2034 | 1 | 11825.3488 | 0 | 1 | EG_SHWR2033
EG_SH | INDIA | NER | 2033 | 2034 | 1 | 11825.3488 | 0 | 1 | EG_SHNER2033
EG_SH | INDIA | SR | 2033 | 2034 | 1 | 11825.3488 | 0 | 1 | EG_SHSR2033
EG_SH | INDIA | NR | 2033 | 2034 | 1 | 11825.3488 | 0 | 1 | EG_SHNR2033
EG_SH | INDIA | ER | 2033 | 2035 | 1 | 11825.3488 | 0 | 1 | EG_SHER2033
EG_SH | INDIA | WR | 2033 | 2035 | 1 | 11825.3488 | 0 | 1 | EG_SHWR2033
EG_SH | INDIA | NER | 2033 | 2035 | 1 | 11825.3488 | 0 | 1 | EG_SHNER2033
EG_SH | INDIA | SR | 2033 | 2035 | 1 | 11825.3488 | 0 | 1 | EG_SHSR2033
EG_SH | INDIA | NR | 2033 | 2035 | 1 | 11825.3488 | 0 | 1 | EG_SHNR2033
EG_SH | INDIA | ER | 2033 | 2036 | 1 | 11825.3488 | 0 | 1 | EG_SHER2033
EG_SH | INDIA | WR | 2033 | 2036 | 1 | 11825.3488 | 0 | 1 | EG_SHWR2033
EG_SH | INDIA | NER | 2033 | 2036 | 1 | 11825.3488 | 0 | 1 | EG_SHNER2033
EG_SH | INDIA | SR | 2033 | 2036 | 1 | 11825.3488 | 0 | 1 | EG_SHSR2033
EG_SH | INDIA | NR | 2033 | 2036 | 1 | 11825.3488 | 0 | 1 | EG_SHNR2033
EG_SH | INDIA | ER | 2033 | 2037 | 1 | 11825.3488 | 0 | 1 | EG_SHER2033
EG_SH | INDIA | WR | 2033 | 2037 | 1 | 11825.3488 | 0 | 1 | EG_SHWR2033
EG_SH | INDIA | NER | 2033 | 2037 | 1 | 11825.3488 | 0 | 1 | EG_SHNER2033
EG_SH | INDIA | SR | 2033 | 2037 | 1 | 11825.3488 | 0 | 1 | EG_SHSR2033
EG_SH | INDIA | NR | 2033 | 2037 | 1 | 11825.3488 | 0 | 1 | EG_SHNR2033
EG_SH | INDIA | ER | 2033 | 2038 | 1 | 11825.3488 | 0 | 1 | EG_SHER2033
EG_SH | INDIA | WR | 2033 | 2038 | 1 | 11825.3488 | 0 | 1 | EG_SHWR2033
EG_SH | INDIA | NER | 2033 | 2038 | 1 | 11825.3488 | 0 | 1 | EG_SHNER2033
EG_SH | INDIA | SR | 2033 | 2038 | 1 | 11825.3488 | 0 | 1 | EG_SHSR2033
EG_SH | INDIA | NR | 2033 | 2038 | 1 | 11825.3488 | 0 | 1 | EG_SHNR2033
EG_SH | INDIA | ER | 2033 | 2039 | 1 | 11825.3488 | 0 | 1 | EG_SHER2033
EG_SH | INDIA | WR | 2033 | 2039 | 1 | 11825.3488 | 0 | 1 | EG_SHWR2033
EG_SH | INDIA | NER | 2033 | 2039 | 1 | 11825.3488 | 0 | 1 | EG_SHNER2033
EG_SH | INDIA | SR | 2033 | 2039 | 1 | 11825.3488 | 0 | 1 | EG_SHSR2033
EG_SH | INDIA | NR | 2033 | 2039 | 1 | 11825.3488 | 0 | 1 | EG_SHNR2033
EG_SH | INDIA | ER | 2033 | 2040 | 1 | 11825.3488 | 0 | 1 | EG_SHER2033
EG_SH | INDIA | WR | 2033 | 2040 | 1 | 11825.3488 | 0 | 1 | EG_SHWR2033
EG_SH | INDIA | NER | 2033 | 2040 | 1 | 11825.3488 | 0 | 1 | EG_SHNER2033
EG_SH | INDIA | SR | 2033 | 2040 | 1 | 11825.3488 | 0 | 1 | EG_SHSR2033
EG_SH | INDIA | NR | 2033 | 2040 | 1 | 11825.3488 | 0 | 1 | EG_SHNR2033
EG_SH | INDIA | ER | 2033 | 2041 | 1 | 11825.3488 | 0 | 1 | EG_SHER2033
EG_SH | INDIA | WR | 2033 | 2041 | 1 | 11825.3488 | 0 | 1 | EG_SHWR2033
EG_SH | INDIA | NER | 2033 | 2041 | 1 | 11825.3488 | 0 | 1 | EG_SHNER2033
EG_SH | INDIA | SR | 2033 | 2041 | 1 | 11825.3488 | 0 | 1 | EG_SHSR2033
EG_SH | INDIA | NR | 2033 | 2041 | 1 | 11825.3488 | 0 | 1 | EG_SHNR2033
EG_PHWR | INDIA | ER | 2033 | 2033 | 1 | 20833.2104 | 0 | 0.70917 | EG_PHWRER2033
EG_PHWR | INDIA | WR | 2033 | 2033 | 1 | 20833.2104 | 0 | 0.70917 | EG_PHWRWR2033
EG_PHWR | INDIA | NER | 2033 | 2033 | 1 | 20833.2104 | 0 | 0.70917 | EG_PHWRNER2033
EG_PHWR | INDIA | SR | 2033 | 2033 | 1 | 20833.2104 | 0 | 0.70917 | EG_PHWRSR2033
EG_PHWR | INDIA | NR | 2033 | 2033 | 1 | 20833.2104 | 0 | 0.70917 | EG_PHWRNR2033
EG_PHWR | INDIA | ER | 2033 | 2034 | 1 | 20833.2104 | 0 | 0.70917 | EG_PHWRER2033
EG_PHWR | INDIA | WR | 2033 | 2034 | 1 | 20833.2104 | 0 | 0.70917 | EG_PHWRWR2033
EG_PHWR | INDIA | NER | 2033 | 2034 | 1 | 20833.2104 | 0 | 0.70917 | EG_PHWRNER2033
EG_PHWR | INDIA | SR | 2033 | 2034 | 1 | 20833.2104 | 0 | 0.70917 | EG_PHWRSR2033
EG_PHWR | INDIA | NR | 2033 | 2034 | 1 | 20833.2104 | 0 | 0.70917 | EG_PHWRNR2033
EG_PHWR | INDIA | ER | 2033 | 2035 | 1 | 20833.2104 | 0 | 0.70917 | EG_PHWRER2033
EG_PHWR | INDIA | WR | 2033 | 2035 | 1 | 20833.2104 | 0 | 0.70917 | EG_PHWRWR2033
EG_PHWR | INDIA | NER | 2033 | 2035 | 1 | 20833.2104 | 0 | 0.70917 | EG_PHWRNER2033
EG_PHWR | INDIA | SR | 2033 | 2035 | 1 | 20833.2104 | 0 | 0.70917 | EG_PHWRSR2033
EG_PHWR | INDIA | NR | 2033 | 2035 | 1 | 20833.2104 | 0 | 0.70917 | EG_PHWRNR2033
EG_PHWR | INDIA | ER | 2033 | 2036 | 1 | 20833.2104 | 0 | 0.70917 | EG_PHWRER2033
EG_PHWR | INDIA | WR | 2033 | 2036 | 1 | 20833.2104 | 0 | 0.70917 | EG_PHWRWR2033
EG_PHWR | INDIA | NER | 2033 | 2036 | 1 | 20833.2104 | 0 | 0.70917 | EG_PHWRNER2033
EG_PHWR | INDIA | SR | 2033 | 2036 | 1 | 20833.2104 | 0 | 0.70917 | EG_PHWRSR2033
EG_PHWR | INDIA | NR | 2033 | 2036 | 1 | 20833.2104 | 0 | 0.70917 | EG_PHWRNR2033
EG_PHWR | INDIA | ER | 2033 | 2037 | 1 | 20833.2104 | 0 | 0.70917 | EG_PHWRER2033
EG_PHWR | INDIA | WR | 2033 | 2037 | 1 | 20833.2104 | 0 | 0.70917 | EG_PHWRWR2033
EG_PHWR | INDIA | NER | 2033 | 2037 | 1 | 20833.2104 | 0 | 0.70917 | EG_PHWRNER2033
EG_PHWR | INDIA | SR | 2033 | 2037 | 1 | 20833.2104 | 0 | 0.70917 | EG_PHWRSR2033
EG_PHWR | INDIA | NR | 2033 | 2037 | 1 | 20833.2104 | 0 | 0.70917 | EG_PHWRNR2033
EG_PHWR | INDIA | ER | 2033 | 2038 | 1 | 20833.2104 | 0 | 0.70917 | EG_PHWRER2033
EG_PHWR | INDIA | WR | 2033 | 2038 | 1 | 20833.2104 | 0 | 0.70917 | EG_PHWRWR2033
EG_PHWR | INDIA | NER | 2033 | 2038 | 1 | 20833.2104 | 0 | 0.70917 | EG_PHWRNER2033
EG_PHWR | INDIA | SR | 2033 | 2038 | 1 | 20833.2104 | 0 | 0.70917 | EG_PHWRSR2033
EG_PHWR | INDIA | NR | 2033 | 2038 | 1 | 20833.2104 | 0 | 0.70917 | EG_PHWRNR2033
EG_PHWR | INDIA | ER | 2033 | 2039 | 1 | 20833.2104 | 0 | 0.70917 | EG_PHWRER2033
EG_PHWR | INDIA | WR | 2033 | 2039 | 1 | 20833.2104 | 0 | 0.70917 | EG_PHWRWR2033
EG_PHWR | INDIA | NER | 2033 | 2039 | 1 | 20833.2104 | 0 | 0.70917 | EG_PHWRNER2033
EG_PHWR | INDIA | SR | 2033 | 2039 | 1 | 20833.2104 | 0 | 0.70917 | EG_PHWRSR2033
EG_PHWR | INDIA | NR | 2033 | 2039 | 1 | 20833.2104 | 0 | 0.70917 | EG_PHWRNR2033
EG_PHWR | INDIA | ER | 2033 | 2040 | 1 | 20833.2104 | 0 | 0.70917 | EG_PHWRER2033
EG_PHWR | INDIA | WR | 2033 | 2040 | 1 | 20833.2104 | 0 | 0.70917 | EG_PHWRWR2033
EG_PHWR | INDIA | NER | 2033 | 2040 | 1 | 20833.2104 | 0 | 0.70917 | EG_PHWRNER2033
EG_PHWR | INDIA | SR | 2033 | 2040 | 1 | 20833.2104 | 0 | 0.70917 | EG_PHWRSR2033
EG_PHWR | INDIA | NR | 2033 | 2040 | 1 | 20833.2104 | 0 | 0.70917 | EG_PHWRNR2033
EG_PHWR | INDIA | ER | 2033 | 2041 | 1 | 20833.2104 | 0 | 0.70917 | EG_PHWRER2033
EG_PHWR | INDIA | WR | 2033 | 2041 | 1 | 20833.2104 | 0 | 0.70917 | EG_PHWRWR2033
EG_PHWR | INDIA | NER | 2033 | 2041 | 1 | 20833.2104 | 0 | 0.70917 | EG_PHWRNER2033
EG_PHWR | INDIA | SR | 2033 | 2041 | 1 | 20833.2104 | 0 | 0.70917 | EG_PHWRSR2033
EG_PHWR | INDIA | NR | 2033 | 2041 | 1 | 20833.2104 | 0 | 0.70917 | EG_PHWRNR2033
EG_SMR | INDIA | ER | 2033 | 2033 | 1 | 35289.4294 | 0 | 0.70917 | EG_SMRER2033
EG_SMR | INDIA | WR | 2033 | 2033 | 1 | 35289.4294 | 0 | 0.70917 | EG_SMRWR2033
EG_SMR | INDIA | NER | 2033 | 2033 | 1 | 35289.4294 | 0 | 0.70917 | EG_SMRNER2033
EG_SMR | INDIA | SR | 2033 | 2033 | 1 | 35289.4294 | 0 | 0.70917 | EG_SMRSR2033
EG_SMR | INDIA | NR | 2033 | 2033 | 1 | 35289.4294 | 0 | 0.70917 | EG_SMRNR2033
EG_SMR | INDIA | ER | 2033 | 2034 | 1 | 35289.4294 | 0 | 0.70917 | EG_SMRER2033
EG_SMR | INDIA | WR | 2033 | 2034 | 1 | 35289.4294 | 0 | 0.70917 | EG_SMRWR2033
EG_SMR | INDIA | NER | 2033 | 2034 | 1 | 35289.4294 | 0 | 0.70917 | EG_SMRNER2033
EG_SMR | INDIA | SR | 2033 | 2034 | 1 | 35289.4294 | 0 | 0.70917 | EG_SMRSR2033
EG_SMR | INDIA | NR | 2033 | 2034 | 1 | 35289.4294 | 0 | 0.70917 | EG_SMRNR2033
EG_SMR | INDIA | ER | 2033 | 2035 | 1 | 35289.4294 | 0 | 0.70917 | EG_SMRER2033
EG_SMR | INDIA | WR | 2033 | 2035 | 1 | 35289.4294 | 0 | 0.70917 | EG_SMRWR2033
EG_SMR | INDIA | NER | 2033 | 2035 | 1 | 35289.4294 | 0 | 0.70917 | EG_SMRNER2033
EG_SMR | INDIA | SR | 2033 | 2035 | 1 | 35289.4294 | 0 | 0.70917 | EG_SMRSR2033
EG_SMR | INDIA | NR | 2033 | 2035 | 1 | 35289.4294 | 0 | 0.70917 | EG_SMRNR2033
EG_SMR | INDIA | ER | 2033 | 2036 | 1 | 35289.4294 | 0 | 0.70917 | EG_SMRER2033
EG_SMR | INDIA | WR | 2033 | 2036 | 1 | 35289.4294 | 0 | 0.70917 | EG_SMRWR2033
EG_SMR | INDIA | NER | 2033 | 2036 | 1 | 35289.4294 | 0 | 0.70917 | EG_SMRNER2033
EG_SMR | INDIA | SR | 2033 | 2036 | 1 | 35289.4294 | 0 | 0.70917 | EG_SMRSR2033
EG_SMR | INDIA | NR | 2033 | 2036 | 1 | 35289.4294 | 0 | 0.70917 | EG_SMRNR2033
EG_SMR | INDIA | ER | 2033 | 2037 | 1 | 35289.4294 | 0 | 0.70917 | EG_SMRER2033
EG_SMR | INDIA | WR | 2033 | 2037 | 1 | 35289.4294 | 0 | 0.70917 | EG_SMRWR2033
EG_SMR | INDIA | NER | 2033 | 2037 | 1 | 35289.4294 | 0 | 0.70917 | EG_SMRNER2033
EG_SMR | INDIA | SR | 2033 | 2037 | 1 | 35289.4294 | 0 | 0.70917 | EG_SMRSR2033
EG_SMR | INDIA | NR | 2033 | 2037 | 1 | 35289.4294 | 0 | 0.70917 | EG_SMRNR2033
EG_SMR | INDIA | ER | 2033 | 2038 | 1 | 35289.4294 | 0 | 0.70917 | EG_SMRER2033
EG_SMR | INDIA | WR | 2033 | 2038 | 1 | 35289.4294 | 0 | 0.70917 | EG_SMRWR2033
EG_SMR | INDIA | NER | 2033 | 2038 | 1 | 35289.4294 | 0 | 0.70917 | EG_SMRNER2033
EG_SMR | INDIA | SR | 2033 | 2038 | 1 | 35289.4294 | 0 | 0.70917 | EG_SMRSR2033
EG_SMR | INDIA | NR | 2033 | 2038 | 1 | 35289.4294 | 0 | 0.70917 | EG_SMRNR2033
EG_SMR | INDIA | ER | 2033 | 2039 | 1 | 35289.4294 | 0 | 0.70917 | EG_SMRER2033
EG_SMR | INDIA | WR | 2033 | 2039 | 1 | 35289.4294 | 0 | 0.70917 | EG_SMRWR2033
EG_SMR | INDIA | NER | 2033 | 2039 | 1 | 35289.4294 | 0 | 0.70917 | EG_SMRNER2033
EG_SMR | INDIA | SR | 2033 | 2039 | 1 | 35289.4294 | 0 | 0.70917 | EG_SMRSR2033
EG_SMR | INDIA | NR | 2033 | 2039 | 1 | 35289.4294 | 0 | 0.70917 | EG_SMRNR2033
EG_SMR | INDIA | ER | 2033 | 2040 | 1 | 35289.4294 | 0 | 0.70917 | EG_SMRER2033
EG_SMR | INDIA | WR | 2033 | 2040 | 1 | 35289.4294 | 0 | 0.70917 | EG_SMRWR2033
EG_SMR | INDIA | NER | 2033 | 2040 | 1 | 35289.4294 | 0 | 0.70917 | EG_SMRNER2033
EG_SMR | INDIA | SR | 2033 | 2040 | 1 | 35289.4294 | 0 | 0.70917 | EG_SMRSR2033
EG_SMR | INDIA | NR | 2033 | 2040 | 1 | 35289.4294 | 0 | 0.70917 | EG_SMRNR2033
EG_SMR | INDIA | ER | 2033 | 2041 | 1 | 35289.4294 | 0 | 0.70917 | EG_SMRER2033
EG_SMR | INDIA | WR | 2033 | 2041 | 1 | 35289.4294 | 0 | 0.70917 | EG_SMRWR2033
EG_SMR | INDIA | NER | 2033 | 2041 | 1 | 35289.4294 | 0 | 0.70917 | EG_SMRNER2033
EG_SMR | INDIA | SR | 2033 | 2041 | 1 | 35289.4294 | 0 | 0.70917 | EG_SMRSR2033
EG_SMR | INDIA | NR | 2033 | 2041 | 1 | 35289.4294 | 0 | 0.70917 | EG_SMRNR2033
EG_BIOMASS | INDIA | ER | 2033 | 2033 | 0.23885 | 7674.3796 | 0 | 1 | EG_BIOMASSER2033
EG_BIOMASS | INDIA | WR | 2033 | 2033 | 0.23885 | 7674.3796 | 0 | 1 | EG_BIOMASSWR2033
EG_BIOMASS | INDIA | NER | 2033 | 2033 | 0.23885 | 7674.3796 | 0 | 1 | EG_BIOMASSNER2033
EG_BIOMASS | INDIA | SR | 2033 | 2033 | 0.23885 | 7674.3796 | 0 | 1 | EG_BIOMASSSR2033
EG_BIOMASS | INDIA | NR | 2033 | 2033 | 0.23885 | 7674.3796 | 0 | 1 | EG_BIOMASSNR2033
EG_BIOMASS | INDIA | ER | 2033 | 2034 | 0.23885 | 7674.3796 | 0 | 1 | EG_BIOMASSER2033
EG_BIOMASS | INDIA | WR | 2033 | 2034 | 0.23885 | 7674.3796 | 0 | 1 | EG_BIOMASSWR2033
EG_BIOMASS | INDIA | NER | 2033 | 2034 | 0.23885 | 7674.3796 | 0 | 1 | EG_BIOMASSNER2033
EG_BIOMASS | INDIA | SR | 2033 | 2034 | 0.23885 | 7674.3796 | 0 | 1 | EG_BIOMASSSR2033
EG_BIOMASS | INDIA | NR | 2033 | 2034 | 0.23885 | 7674.3796 | 0 | 1 | EG_BIOMASSNR2033
EG_BIOMASS | INDIA | ER | 2033 | 2035 | 0.23885 | 7674.3796 | 0 | 1 | EG_BIOMASSER2033
EG_BIOMASS | INDIA | WR | 2033 | 2035 | 0.23885 | 7674.3796 | 0 | 1 | EG_BIOMASSWR2033
EG_BIOMASS | INDIA | NER | 2033 | 2035 | 0.23885 | 7674.3796 | 0 | 1 | EG_BIOMASSNER2033
EG_BIOMASS | INDIA | SR | 2033 | 2035 | 0.23885 | 7674.3796 | 0 | 1 | EG_BIOMASSSR2033
EG_BIOMASS | INDIA | NR | 2033 | 2035 | 0.23885 | 7674.3796 | 0 | 1 | EG_BIOMASSNR2033
EG_BIOMASS | INDIA | ER | 2033 | 2036 | 0.23885 | 7674.3796 | 0 | 1 | EG_BIOMASSER2033
EG_BIOMASS | INDIA | WR | 2033 | 2036 | 0.23885 | 7674.3796 | 0 | 1 | EG_BIOMASSWR2033
EG_BIOMASS | INDIA | NER | 2033 | 2036 | 0.23885 | 7674.3796 | 0 | 1 | EG_BIOMASSNER2033
EG_BIOMASS | INDIA | SR | 2033 | 2036 | 0.23885 | 7674.3796 | 0 | 1 | EG_BIOMASSSR2033
EG_BIOMASS | INDIA | NR | 2033 | 2036 | 0.23885 | 7674.3796 | 0 | 1 | EG_BIOMASSNR2033
EG_BIOMASS | INDIA | ER | 2033 | 2037 | 0.23885 | 7674.3796 | 0 | 1 | EG_BIOMASSER2033
EG_BIOMASS | INDIA | WR | 2033 | 2037 | 0.23885 | 7674.3796 | 0 | 1 | EG_BIOMASSWR2033
EG_BIOMASS | INDIA | NER | 2033 | 2037 | 0.23885 | 7674.3796 | 0 | 1 | EG_BIOMASSNER2033
EG_BIOMASS | INDIA | SR | 2033 | 2037 | 0.23885 | 7674.3796 | 0 | 1 | EG_BIOMASSSR2033
EG_BIOMASS | INDIA | NR | 2033 | 2037 | 0.23885 | 7674.3796 | 0 | 1 | EG_BIOMASSNR2033
EG_BIOMASS | INDIA | ER | 2033 | 2038 | 0.23885 | 7674.3796 | 0 | 1 | EG_BIOMASSER2033
EG_BIOMASS | INDIA | WR | 2033 | 2038 | 0.23885 | 7674.3796 | 0 | 1 | EG_BIOMASSWR2033
EG_BIOMASS | INDIA | NER | 2033 | 2038 | 0.23885 | 7674.3796 | 0 | 1 | EG_BIOMASSNER2033
EG_BIOMASS | INDIA | SR | 2033 | 2038 | 0.23885 | 7674.3796 | 0 | 1 | EG_BIOMASSSR2033
EG_BIOMASS | INDIA | NR | 2033 | 2038 | 0.23885 | 7674.3796 | 0 | 1 | EG_BIOMASSNR2033
EG_BIOMASS | INDIA | ER | 2033 | 2039 | 0.23885 | 7674.3796 | 0 | 1 | EG_BIOMASSER2033
EG_BIOMASS | INDIA | WR | 2033 | 2039 | 0.23885 | 7674.3796 | 0 | 1 | EG_BIOMASSWR2033
EG_BIOMASS | INDIA | NER | 2033 | 2039 | 0.23885 | 7674.3796 | 0 | 1 | EG_BIOMASSNER2033
EG_BIOMASS | INDIA | SR | 2033 | 2039 | 0.23885 | 7674.3796 | 0 | 1 | EG_BIOMASSSR2033
EG_BIOMASS | INDIA | NR | 2033 | 2039 | 0.23885 | 7674.3796 | 0 | 1 | EG_BIOMASSNR2033
EG_BIOMASS | INDIA | ER | 2033 | 2040 | 0.23885 | 7674.3796 | 0 | 1 | EG_BIOMASSER2033
EG_BIOMASS | INDIA | WR | 2033 | 2040 | 0.23885 | 7674.3796 | 0 | 1 | EG_BIOMASSWR2033
EG_BIOMASS | INDIA | NER | 2033 | 2040 | 0.23885 | 7674.3796 | 0 | 1 | EG_BIOMASSNER2033
EG_BIOMASS | INDIA | SR | 2033 | 2040 | 0.23885 | 7674.3796 | 0 | 1 | EG_BIOMASSSR2033
EG_BIOMASS | INDIA | NR | 2033 | 2040 | 0.23885 | 7674.3796 | 0 | 1 | EG_BIOMASSNR2033
EG_BIOMASS | INDIA | ER | 2033 | 2041 | 0.23885 | 7674.3796 | 0 | 1 | EG_BIOMASSER2033
EG_BIOMASS | INDIA | WR | 2033 | 2041 | 0.23885 | 7674.3796 | 0 | 1 | EG_BIOMASSWR2033
EG_BIOMASS | INDIA | NER | 2033 | 2041 | 0.23885 | 7674.3796 | 0 | 1 | EG_BIOMASSNER2033
EG_BIOMASS | INDIA | SR | 2033 | 2041 | 0.23885 | 7674.3796 | 0 | 1 | EG_BIOMASSSR2033
EG_BIOMASS | INDIA | NR | 2033 | 2041 | 0.23885 | 7674.3796 | 0 | 1 | EG_BIOMASSNR2033
EG_SOLARGM | INDIA | ER | 2033 | 2033 | 1 | 3953.5188 | 0 | 1 | EG_SOLARGMER2033
EG_SOLARGM | INDIA | WR | 2033 | 2033 | 1 | 3953.5188 | 0 | 1 | EG_SOLARGMWR2033
EG_SOLARGM | INDIA | NER | 2033 | 2033 | 1 | 3953.5188 | 0 | 1 | EG_SOLARGMNER2033
EG_SOLARGM | INDIA | SR | 2033 | 2033 | 1 | 3953.5188 | 0 | 1 | EG_SOLARGMSR2033
EG_SOLARGM | INDIA | NR | 2033 | 2033 | 1 | 3953.5188 | 0 | 1 | EG_SOLARGMNR2033
EG_SOLARGM | INDIA | ER | 2033 | 2034 | 1 | 3953.5188 | 0 | 1 | EG_SOLARGMER2033
EG_SOLARGM | INDIA | WR | 2033 | 2034 | 1 | 3953.5188 | 0 | 1 | EG_SOLARGMWR2033
EG_SOLARGM | INDIA | NER | 2033 | 2034 | 1 | 3953.5188 | 0 | 1 | EG_SOLARGMNER2033
EG_SOLARGM | INDIA | SR | 2033 | 2034 | 1 | 3953.5188 | 0 | 1 | EG_SOLARGMSR2033
EG_SOLARGM | INDIA | NR | 2033 | 2034 | 1 | 3953.5188 | 0 | 1 | EG_SOLARGMNR2033
EG_SOLARGM | INDIA | ER | 2033 | 2035 | 1 | 3953.5188 | 0 | 1 | EG_SOLARGMER2033
EG_SOLARGM | INDIA | WR | 2033 | 2035 | 1 | 3953.5188 | 0 | 1 | EG_SOLARGMWR2033
EG_SOLARGM | INDIA | NER | 2033 | 2035 | 1 | 3953.5188 | 0 | 1 | EG_SOLARGMNER2033
EG_SOLARGM | INDIA | SR | 2033 | 2035 | 1 | 3953.5188 | 0 | 1 | EG_SOLARGMSR2033
EG_SOLARGM | INDIA | NR | 2033 | 2035 | 1 | 3953.5188 | 0 | 1 | EG_SOLARGMNR2033
EG_SOLARGM | INDIA | ER | 2033 | 2036 | 1 | 3953.5188 | 0 | 1 | EG_SOLARGMER2033
EG_SOLARGM | INDIA | WR | 2033 | 2036 | 1 | 3953.5188 | 0 | 1 | EG_SOLARGMWR2033
EG_SOLARGM | INDIA | NER | 2033 | 2036 | 1 | 3953.5188 | 0 | 1 | EG_SOLARGMNER2033
EG_SOLARGM | INDIA | SR | 2033 | 2036 | 1 | 3953.5188 | 0 | 1 | EG_SOLARGMSR2033
EG_SOLARGM | INDIA | NR | 2033 | 2036 | 1 | 3953.5188 | 0 | 1 | EG_SOLARGMNR2033
EG_SOLARGM | INDIA | ER | 2033 | 2037 | 1 | 3953.5188 | 0 | 1 | EG_SOLARGMER2033
EG_SOLARGM | INDIA | WR | 2033 | 2037 | 1 | 3953.5188 | 0 | 1 | EG_SOLARGMWR2033
EG_SOLARGM | INDIA | NER | 2033 | 2037 | 1 | 3953.5188 | 0 | 1 | EG_SOLARGMNER2033
EG_SOLARGM | INDIA | SR | 2033 | 2037 | 1 | 3953.5188 | 0 | 1 | EG_SOLARGMSR2033
EG_SOLARGM | INDIA | NR | 2033 | 2037 | 1 | 3953.5188 | 0 | 1 | EG_SOLARGMNR2033
EG_SOLARGM | INDIA | ER | 2033 | 2038 | 1 | 3953.5188 | 0 | 1 | EG_SOLARGMER2033
EG_SOLARGM | INDIA | WR | 2033 | 2038 | 1 | 3953.5188 | 0 | 1 | EG_SOLARGMWR2033
EG_SOLARGM | INDIA | NER | 2033 | 2038 | 1 | 3953.5188 | 0 | 1 | EG_SOLARGMNER2033
EG_SOLARGM | INDIA | SR | 2033 | 2038 | 1 | 3953.5188 | 0 | 1 | EG_SOLARGMSR2033
EG_SOLARGM | INDIA | NR | 2033 | 2038 | 1 | 3953.5188 | 0 | 1 | EG_SOLARGMNR2033
EG_SOLARGM | INDIA | ER | 2033 | 2039 | 1 | 3953.5188 | 0 | 1 | EG_SOLARGMER2033
EG_SOLARGM | INDIA | WR | 2033 | 2039 | 1 | 3953.5188 | 0 | 1 | EG_SOLARGMWR2033
EG_SOLARGM | INDIA | NER | 2033 | 2039 | 1 | 3953.5188 | 0 | 1 | EG_SOLARGMNER2033
EG_SOLARGM | INDIA | SR | 2033 | 2039 | 1 | 3953.5188 | 0 | 1 | EG_SOLARGMSR2033
EG_SOLARGM | INDIA | NR | 2033 | 2039 | 1 | 3953.5188 | 0 | 1 | EG_SOLARGMNR2033
EG_SOLARGM | INDIA | ER | 2033 | 2040 | 1 | 3953.5188 | 0 | 1 | EG_SOLARGMER2033
EG_SOLARGM | INDIA | WR | 2033 | 2040 | 1 | 3953.5188 | 0 | 1 | EG_SOLARGMWR2033
EG_SOLARGM | INDIA | NER | 2033 | 2040 | 1 | 3953.5188 | 0 | 1 | EG_SOLARGMNER2033
EG_SOLARGM | INDIA | SR | 2033 | 2040 | 1 | 3953.5188 | 0 | 1 | EG_SOLARGMSR2033
EG_SOLARGM | INDIA | NR | 2033 | 2040 | 1 | 3953.5188 | 0 | 1 | EG_SOLARGMNR2033
EG_SOLARGM | INDIA | ER | 2033 | 2041 | 1 | 3953.5188 | 0 | 1 | EG_SOLARGMER2033
EG_SOLARGM | INDIA | WR | 2033 | 2041 | 1 | 3953.5188 | 0 | 1 | EG_SOLARGMWR2033
EG_SOLARGM | INDIA | NER | 2033 | 2041 | 1 | 3953.5188 | 0 | 1 | EG_SOLARGMNER2033
EG_SOLARGM | INDIA | SR | 2033 | 2041 | 1 | 3953.5188 | 0 | 1 | EG_SOLARGMSR2033
EG_SOLARGM | INDIA | NR | 2033 | 2041 | 1 | 3953.5188 | 0 | 1 | EG_SOLARGMNR2033
EG_SOLARRF | INDIA | ER | 2033 | 2033 | 1 | 3914.6855 | 0 | 1 | EG_SOLARRFER2033
EG_SOLARRF | INDIA | WR | 2033 | 2033 | 1 | 3914.6855 | 0 | 1 | EG_SOLARRFWR2033
EG_SOLARRF | INDIA | NER | 2033 | 2033 | 1 | 3914.6855 | 0 | 1 | EG_SOLARRFNER2033
EG_SOLARRF | INDIA | SR | 2033 | 2033 | 1 | 3914.6855 | 0 | 1 | EG_SOLARRFSR2033
EG_SOLARRF | INDIA | NR | 2033 | 2033 | 1 | 3914.6855 | 0 | 1 | EG_SOLARRFNR2033
EG_SOLARRF | INDIA | ER | 2033 | 2034 | 1 | 3914.6855 | 0 | 1 | EG_SOLARRFER2033
EG_SOLARRF | INDIA | WR | 2033 | 2034 | 1 | 3914.6855 | 0 | 1 | EG_SOLARRFWR2033
EG_SOLARRF | INDIA | NER | 2033 | 2034 | 1 | 3914.6855 | 0 | 1 | EG_SOLARRFNER2033
EG_SOLARRF | INDIA | SR | 2033 | 2034 | 1 | 3914.6855 | 0 | 1 | EG_SOLARRFSR2033
EG_SOLARRF | INDIA | NR | 2033 | 2034 | 1 | 3914.6855 | 0 | 1 | EG_SOLARRFNR2033
EG_SOLARRF | INDIA | ER | 2033 | 2035 | 1 | 3914.6855 | 0 | 1 | EG_SOLARRFER2033
EG_SOLARRF | INDIA | WR | 2033 | 2035 | 1 | 3914.6855 | 0 | 1 | EG_SOLARRFWR2033
EG_SOLARRF | INDIA | NER | 2033 | 2035 | 1 | 3914.6855 | 0 | 1 | EG_SOLARRFNER2033
EG_SOLARRF | INDIA | SR | 2033 | 2035 | 1 | 3914.6855 | 0 | 1 | EG_SOLARRFSR2033
EG_SOLARRF | INDIA | NR | 2033 | 2035 | 1 | 3914.6855 | 0 | 1 | EG_SOLARRFNR2033
EG_SOLARRF | INDIA | ER | 2033 | 2036 | 1 | 3914.6855 | 0 | 1 | EG_SOLARRFER2033
EG_SOLARRF | INDIA | WR | 2033 | 2036 | 1 | 3914.6855 | 0 | 1 | EG_SOLARRFWR2033
EG_SOLARRF | INDIA | NER | 2033 | 2036 | 1 | 3914.6855 | 0 | 1 | EG_SOLARRFNER2033
EG_SOLARRF | INDIA | SR | 2033 | 2036 | 1 | 3914.6855 | 0 | 1 | EG_SOLARRFSR2033
EG_SOLARRF | INDIA | NR | 2033 | 2036 | 1 | 3914.6855 | 0 | 1 | EG_SOLARRFNR2033
EG_SOLARRF | INDIA | ER | 2033 | 2037 | 1 | 3914.6855 | 0 | 1 | EG_SOLARRFER2033
EG_SOLARRF | INDIA | WR | 2033 | 2037 | 1 | 3914.6855 | 0 | 1 | EG_SOLARRFWR2033
EG_SOLARRF | INDIA | NER | 2033 | 2037 | 1 | 3914.6855 | 0 | 1 | EG_SOLARRFNER2033
EG_SOLARRF | INDIA | SR | 2033 | 2037 | 1 | 3914.6855 | 0 | 1 | EG_SOLARRFSR2033
EG_SOLARRF | INDIA | NR | 2033 | 2037 | 1 | 3914.6855 | 0 | 1 | EG_SOLARRFNR2033
EG_SOLARRF | INDIA | ER | 2033 | 2038 | 1 | 3914.6855 | 0 | 1 | EG_SOLARRFER2033
EG_SOLARRF | INDIA | WR | 2033 | 2038 | 1 | 3914.6855 | 0 | 1 | EG_SOLARRFWR2033
EG_SOLARRF | INDIA | NER | 2033 | 2038 | 1 | 3914.6855 | 0 | 1 | EG_SOLARRFNER2033
EG_SOLARRF | INDIA | SR | 2033 | 2038 | 1 | 3914.6855 | 0 | 1 | EG_SOLARRFSR2033
EG_SOLARRF | INDIA | NR | 2033 | 2038 | 1 | 3914.6855 | 0 | 1 | EG_SOLARRFNR2033
EG_SOLARRF | INDIA | ER | 2033 | 2039 | 1 | 3914.6855 | 0 | 1 | EG_SOLARRFER2033
EG_SOLARRF | INDIA | WR | 2033 | 2039 | 1 | 3914.6855 | 0 | 1 | EG_SOLARRFWR2033
EG_SOLARRF | INDIA | NER | 2033 | 2039 | 1 | 3914.6855 | 0 | 1 | EG_SOLARRFNER2033
EG_SOLARRF | INDIA | SR | 2033 | 2039 | 1 | 3914.6855 | 0 | 1 | EG_SOLARRFSR2033
EG_SOLARRF | INDIA | NR | 2033 | 2039 | 1 | 3914.6855 | 0 | 1 | EG_SOLARRFNR2033
EG_SOLARRF | INDIA | ER | 2033 | 2040 | 1 | 3914.6855 | 0 | 1 | EG_SOLARRFER2033
EG_SOLARRF | INDIA | WR | 2033 | 2040 | 1 | 3914.6855 | 0 | 1 | EG_SOLARRFWR2033
EG_SOLARRF | INDIA | NER | 2033 | 2040 | 1 | 3914.6855 | 0 | 1 | EG_SOLARRFNER2033
EG_SOLARRF | INDIA | SR | 2033 | 2040 | 1 | 3914.6855 | 0 | 1 | EG_SOLARRFSR2033
EG_SOLARRF | INDIA | NR | 2033 | 2040 | 1 | 3914.6855 | 0 | 1 | EG_SOLARRFNR2033
EG_SOLARRF | INDIA | ER | 2033 | 2041 | 1 | 3914.6855 | 0 | 1 | EG_SOLARRFER2033
EG_SOLARRF | INDIA | WR | 2033 | 2041 | 1 | 3914.6855 | 0 | 1 | EG_SOLARRFWR2033
EG_SOLARRF | INDIA | NER | 2033 | 2041 | 1 | 3914.6855 | 0 | 1 | EG_SOLARRFNER2033
EG_SOLARRF | INDIA | SR | 2033 | 2041 | 1 | 3914.6855 | 0 | 1 | EG_SOLARRFSR2033
EG_SOLARRF | INDIA | NR | 2033 | 2041 | 1 | 3914.6855 | 0 | 1 | EG_SOLARRFNR2033
EG_WINDON | INDIA | ER | 2033 | 2033 | 1 | 10058.9241 | 0 | 1 | EG_WINDONER2033
EG_WINDON | INDIA | WR | 2033 | 2033 | 1 | 10058.9241 | 0 | 1 | EG_WINDONWR2033
EG_WINDON | INDIA | NER | 2033 | 2033 | 1 | 10058.9241 | 0 | 1 | EG_WINDONNER2033
EG_WINDON | INDIA | SR | 2033 | 2033 | 1 | 10058.9241 | 0 | 1 | EG_WINDONSR2033
EG_WINDON | INDIA | NR | 2033 | 2033 | 1 | 10058.9241 | 0 | 1 | EG_WINDONNR2033
EG_WINDON | INDIA | ER | 2033 | 2034 | 1 | 10058.9241 | 0 | 1 | EG_WINDONER2033
EG_WINDON | INDIA | WR | 2033 | 2034 | 1 | 10058.9241 | 0 | 1 | EG_WINDONWR2033
EG_WINDON | INDIA | NER | 2033 | 2034 | 1 | 10058.9241 | 0 | 1 | EG_WINDONNER2033
EG_WINDON | INDIA | SR | 2033 | 2034 | 1 | 10058.9241 | 0 | 1 | EG_WINDONSR2033
EG_WINDON | INDIA | NR | 2033 | 2034 | 1 | 10058.9241 | 0 | 1 | EG_WINDONNR2033
EG_WINDON | INDIA | ER | 2033 | 2035 | 1 | 10058.9241 | 0 | 1 | EG_WINDONER2033
EG_WINDON | INDIA | WR | 2033 | 2035 | 1 | 10058.9241 | 0 | 1 | EG_WINDONWR2033
EG_WINDON | INDIA | NER | 2033 | 2035 | 1 | 10058.9241 | 0 | 1 | EG_WINDONNER2033
EG_WINDON | INDIA | SR | 2033 | 2035 | 1 | 10058.9241 | 0 | 1 | EG_WINDONSR2033
EG_WINDON | INDIA | NR | 2033 | 2035 | 1 | 10058.9241 | 0 | 1 | EG_WINDONNR2033
EG_WINDON | INDIA | ER | 2033 | 2036 | 1 | 10058.9241 | 0 | 1 | EG_WINDONER2033
EG_WINDON | INDIA | WR | 2033 | 2036 | 1 | 10058.9241 | 0 | 1 | EG_WINDONWR2033
EG_WINDON | INDIA | NER | 2033 | 2036 | 1 | 10058.9241 | 0 | 1 | EG_WINDONNER2033
EG_WINDON | INDIA | SR | 2033 | 2036 | 1 | 10058.9241 | 0 | 1 | EG_WINDONSR2033
EG_WINDON | INDIA | NR | 2033 | 2036 | 1 | 10058.9241 | 0 | 1 | EG_WINDONNR2033
EG_WINDON | INDIA | ER | 2033 | 2037 | 1 | 10058.9241 | 0 | 1 | EG_WINDONER2033
EG_WINDON | INDIA | WR | 2033 | 2037 | 1 | 10058.9241 | 0 | 1 | EG_WINDONWR2033
EG_WINDON | INDIA | NER | 2033 | 2037 | 1 | 10058.9241 | 0 | 1 | EG_WINDONNER2033
EG_WINDON | INDIA | SR | 2033 | 2037 | 1 | 10058.9241 | 0 | 1 | EG_WINDONSR2033
EG_WINDON | INDIA | NR | 2033 | 2037 | 1 | 10058.9241 | 0 | 1 | EG_WINDONNR2033
EG_WINDON | INDIA | ER | 2033 | 2038 | 1 | 10058.9241 | 0 | 1 | EG_WINDONER2033
EG_WINDON | INDIA | WR | 2033 | 2038 | 1 | 10058.9241 | 0 | 1 | EG_WINDONWR2033
EG_WINDON | INDIA | NER | 2033 | 2038 | 1 | 10058.9241 | 0 | 1 | EG_WINDONNER2033
EG_WINDON | INDIA | SR | 2033 | 2038 | 1 | 10058.9241 | 0 | 1 | EG_WINDONSR2033
EG_WINDON | INDIA | NR | 2033 | 2038 | 1 | 10058.9241 | 0 | 1 | EG_WINDONNR2033
EG_WINDON | INDIA | ER | 2033 | 2039 | 1 | 10058.9241 | 0 | 1 | EG_WINDONER2033
EG_WINDON | INDIA | WR | 2033 | 2039 | 1 | 10058.9241 | 0 | 1 | EG_WINDONWR2033
EG_WINDON | INDIA | NER | 2033 | 2039 | 1 | 10058.9241 | 0 | 1 | EG_WINDONNER2033
EG_WINDON | INDIA | SR | 2033 | 2039 | 1 | 10058.9241 | 0 | 1 | EG_WINDONSR2033
EG_WINDON | INDIA | NR | 2033 | 2039 | 1 | 10058.9241 | 0 | 1 | EG_WINDONNR2033
EG_WINDON | INDIA | ER | 2033 | 2040 | 1 | 10058.9241 | 0 | 1 | EG_WINDONER2033
EG_WINDON | INDIA | WR | 2033 | 2040 | 1 | 10058.9241 | 0 | 1 | EG_WINDONWR2033
EG_WINDON | INDIA | NER | 2033 | 2040 | 1 | 10058.9241 | 0 | 1 | EG_WINDONNER2033
EG_WINDON | INDIA | SR | 2033 | 2040 | 1 | 10058.9241 | 0 | 1 | EG_WINDONSR2033
EG_WINDON | INDIA | NR | 2033 | 2040 | 1 | 10058.9241 | 0 | 1 | EG_WINDONNR2033
EG_WINDON | INDIA | ER | 2033 | 2041 | 1 | 10058.9241 | 0 | 1 | EG_WINDONER2033
EG_WINDON | INDIA | WR | 2033 | 2041 | 1 | 10058.9241 | 0 | 1 | EG_WINDONWR2033
EG_WINDON | INDIA | NER | 2033 | 2041 | 1 | 10058.9241 | 0 | 1 | EG_WINDONNER2033
EG_WINDON | INDIA | SR | 2033 | 2041 | 1 | 10058.9241 | 0 | 1 | EG_WINDONSR2033
EG_WINDON | INDIA | NR | 2033 | 2041 | 1 | 10058.9241 | 0 | 1 | EG_WINDONNR2033
EG_WINDOFF | INDIA | ER | 2033 | 2033 | 1 | 24396.9218 | 0 | 1 | EG_WINDOFFER2033
EG_WINDOFF | INDIA | WR | 2033 | 2033 | 1 | 24396.9218 | 0 | 1 | EG_WINDOFFWR2033
EG_WINDOFF | INDIA | NER | 2033 | 2033 | 1 | 24396.9218 | 0 | 1 | EG_WINDOFFNER2033
EG_WINDOFF | INDIA | SR | 2033 | 2033 | 1 | 24396.9218 | 0 | 1 | EG_WINDOFFSR2033
EG_WINDOFF | INDIA | NR | 2033 | 2033 | 1 | 24396.9218 | 0 | 1 | EG_WINDOFFNR2033
EG_WINDOFF | INDIA | ER | 2033 | 2034 | 1 | 24396.9218 | 0 | 1 | EG_WINDOFFER2033
EG_WINDOFF | INDIA | WR | 2033 | 2034 | 1 | 24396.9218 | 0 | 1 | EG_WINDOFFWR2033
EG_WINDOFF | INDIA | NER | 2033 | 2034 | 1 | 24396.9218 | 0 | 1 | EG_WINDOFFNER2033
EG_WINDOFF | INDIA | SR | 2033 | 2034 | 1 | 24396.9218 | 0 | 1 | EG_WINDOFFSR2033
EG_WINDOFF | INDIA | NR | 2033 | 2034 | 1 | 24396.9218 | 0 | 1 | EG_WINDOFFNR2033
EG_WINDOFF | INDIA | ER | 2033 | 2035 | 1 | 24396.9218 | 0 | 1 | EG_WINDOFFER2033
EG_WINDOFF | INDIA | WR | 2033 | 2035 | 1 | 24396.9218 | 0 | 1 | EG_WINDOFFWR2033
EG_WINDOFF | INDIA | NER | 2033 | 2035 | 1 | 24396.9218 | 0 | 1 | EG_WINDOFFNER2033
EG_WINDOFF | INDIA | SR | 2033 | 2035 | 1 | 24396.9218 | 0 | 1 | EG_WINDOFFSR2033
EG_WINDOFF | INDIA | NR | 2033 | 2035 | 1 | 24396.9218 | 0 | 1 | EG_WINDOFFNR2033
EG_WINDOFF | INDIA | ER | 2033 | 2036 | 1 | 24396.9218 | 0 | 1 | EG_WINDOFFER2033
EG_WINDOFF | INDIA | WR | 2033 | 2036 | 1 | 24396.9218 | 0 | 1 | EG_WINDOFFWR2033
EG_WINDOFF | INDIA | NER | 2033 | 2036 | 1 | 24396.9218 | 0 | 1 | EG_WINDOFFNER2033
EG_WINDOFF | INDIA | SR | 2033 | 2036 | 1 | 24396.9218 | 0 | 1 | EG_WINDOFFSR2033
EG_WINDOFF | INDIA | NR | 2033 | 2036 | 1 | 24396.9218 | 0 | 1 | EG_WINDOFFNR2033
EG_WINDOFF | INDIA | ER | 2033 | 2037 | 1 | 24396.9218 | 0 | 1 | EG_WINDOFFER2033
EG_WINDOFF | INDIA | WR | 2033 | 2037 | 1 | 24396.9218 | 0 | 1 | EG_WINDOFFWR2033
EG_WINDOFF | INDIA | NER | 2033 | 2037 | 1 | 24396.9218 | 0 | 1 | EG_WINDOFFNER2033
EG_WINDOFF | INDIA | SR | 2033 | 2037 | 1 | 24396.9218 | 0 | 1 | EG_WINDOFFSR2033
EG_WINDOFF | INDIA | NR | 2033 | 2037 | 1 | 24396.9218 | 0 | 1 | EG_WINDOFFNR2033
EG_WINDOFF | INDIA | ER | 2033 | 2038 | 1 | 24396.9218 | 0 | 1 | EG_WINDOFFER2033
EG_WINDOFF | INDIA | WR | 2033 | 2038 | 1 | 24396.9218 | 0 | 1 | EG_WINDOFFWR2033
EG_WINDOFF | INDIA | NER | 2033 | 2038 | 1 | 24396.9218 | 0 | 1 | EG_WINDOFFNER2033
EG_WINDOFF | INDIA | SR | 2033 | 2038 | 1 | 24396.9218 | 0 | 1 | EG_WINDOFFSR2033
EG_WINDOFF | INDIA | NR | 2033 | 2038 | 1 | 24396.9218 | 0 | 1 | EG_WINDOFFNR2033
EG_WINDOFF | INDIA | ER | 2033 | 2039 | 1 | 24396.9218 | 0 | 1 | EG_WINDOFFER2033
EG_WINDOFF | INDIA | WR | 2033 | 2039 | 1 | 24396.9218 | 0 | 1 | EG_WINDOFFWR2033
EG_WINDOFF | INDIA | NER | 2033 | 2039 | 1 | 24396.9218 | 0 | 1 | EG_WINDOFFNER2033
EG_WINDOFF | INDIA | SR | 2033 | 2039 | 1 | 24396.9218 | 0 | 1 | EG_WINDOFFSR2033
EG_WINDOFF | INDIA | NR | 2033 | 2039 | 1 | 24396.9218 | 0 | 1 | EG_WINDOFFNR2033
EG_WINDOFF | INDIA | ER | 2033 | 2040 | 1 | 24396.9218 | 0 | 1 | EG_WINDOFFER2033
EG_WINDOFF | INDIA | WR | 2033 | 2040 | 1 | 24396.9218 | 0 | 1 | EG_WINDOFFWR2033
EG_WINDOFF | INDIA | NER | 2033 | 2040 | 1 | 24396.9218 | 0 | 1 | EG_WINDOFFNER2033
EG_WINDOFF | INDIA | SR | 2033 | 2040 | 1 | 24396.9218 | 0 | 1 | EG_WINDOFFSR2033
EG_WINDOFF | INDIA | NR | 2033 | 2040 | 1 | 24396.9218 | 0 | 1 | EG_WINDOFFNR2033
EG_WINDOFF | INDIA | ER | 2033 | 2041 | 1 | 24396.9218 | 0 | 1 | EG_WINDOFFER2033
EG_WINDOFF | INDIA | WR | 2033 | 2041 | 1 | 24396.9218 | 0 | 1 | EG_WINDOFFWR2033
EG_WINDOFF | INDIA | NER | 2033 | 2041 | 1 | 24396.9218 | 0 | 1 | EG_WINDOFFNER2033
EG_WINDOFF | INDIA | SR | 2033 | 2041 | 1 | 24396.9218 | 0 | 1 | EG_WINDOFFSR2033
EG_WINDOFF | INDIA | NR | 2033 | 2041 | 1 | 24396.9218 | 0 | 1 | EG_WINDOFFNR2033
EG_COAL | INDIA | ER | 2034 | 2034 | 0.38097 | 13721.0313 | 133.523 | 0.85 | EG_COALER2034
EG_COAL | INDIA | WR | 2034 | 2034 | 0.38097 | 13721.0313 | 133.523 | 0.85 | EG_COALWR2034
EG_COAL | INDIA | NER | 2034 | 2034 | 0.38097 | 13721.0313 | 133.523 | 0.85 | EG_COALNER2034
EG_COAL | INDIA | SR | 2034 | 2034 | 0.38097 | 13721.0313 | 133.523 | 0.85 | EG_COALSR2034
EG_COAL | INDIA | NR | 2034 | 2034 | 0.38097 | 13721.0313 | 133.523 | 0.85 | EG_COALNR2034
EG_COAL | INDIA | ER | 2034 | 2035 | 0.38097 | 13721.0313 | 133.523 | 0.85 | EG_COALER2034
EG_COAL | INDIA | WR | 2034 | 2035 | 0.38097 | 13721.0313 | 133.523 | 0.85 | EG_COALWR2034
EG_COAL | INDIA | NER | 2034 | 2035 | 0.38097 | 13721.0313 | 133.523 | 0.85 | EG_COALNER2034
EG_COAL | INDIA | SR | 2034 | 2035 | 0.38097 | 13721.0313 | 133.523 | 0.85 | EG_COALSR2034
EG_COAL | INDIA | NR | 2034 | 2035 | 0.38097 | 13721.0313 | 133.523 | 0.85 | EG_COALNR2034
EG_COAL | INDIA | ER | 2034 | 2036 | 0.38097 | 13721.0313 | 133.523 | 0.85 | EG_COALER2034
EG_COAL | INDIA | WR | 2034 | 2036 | 0.38097 | 13721.0313 | 133.523 | 0.85 | EG_COALWR2034
EG_COAL | INDIA | NER | 2034 | 2036 | 0.38097 | 13721.0313 | 133.523 | 0.85 | EG_COALNER2034
EG_COAL | INDIA | SR | 2034 | 2036 | 0.38097 | 13721.0313 | 133.523 | 0.85 | EG_COALSR2034
EG_COAL | INDIA | NR | 2034 | 2036 | 0.38097 | 13721.0313 | 133.523 | 0.85 | EG_COALNR2034
EG_COAL | INDIA | ER | 2034 | 2037 | 0.38097 | 13721.0313 | 133.523 | 0.85 | EG_COALER2034
EG_COAL | INDIA | WR | 2034 | 2037 | 0.38097 | 13721.0313 | 133.523 | 0.85 | EG_COALWR2034
EG_COAL | INDIA | NER | 2034 | 2037 | 0.38097 | 13721.0313 | 133.523 | 0.85 | EG_COALNER2034
EG_COAL | INDIA | SR | 2034 | 2037 | 0.38097 | 13721.0313 | 133.523 | 0.85 | EG_COALSR2034
EG_COAL | INDIA | NR | 2034 | 2037 | 0.38097 | 13721.0313 | 133.523 | 0.85 | EG_COALNR2034
EG_COAL | INDIA | ER | 2034 | 2038 | 0.38097 | 13721.0313 | 133.523 | 0.85 | EG_COALER2034
EG_COAL | INDIA | WR | 2034 | 2038 | 0.38097 | 13721.0313 | 133.523 | 0.85 | EG_COALWR2034
EG_COAL | INDIA | NER | 2034 | 2038 | 0.38097 | 13721.0313 | 133.523 | 0.85 | EG_COALNER2034
EG_COAL | INDIA | SR | 2034 | 2038 | 0.38097 | 13721.0313 | 133.523 | 0.85 | EG_COALSR2034
EG_COAL | INDIA | NR | 2034 | 2038 | 0.38097 | 13721.0313 | 133.523 | 0.85 | EG_COALNR2034
EG_COAL | INDIA | ER | 2034 | 2039 | 0.38097 | 13721.0313 | 133.523 | 0.85 | EG_COALER2034
EG_COAL | INDIA | WR | 2034 | 2039 | 0.38097 | 13721.0313 | 133.523 | 0.85 | EG_COALWR2034
EG_COAL | INDIA | NER | 2034 | 2039 | 0.38097 | 13721.0313 | 133.523 | 0.85 | EG_COALNER2034
EG_COAL | INDIA | SR | 2034 | 2039 | 0.38097 | 13721.0313 | 133.523 | 0.85 | EG_COALSR2034
EG_COAL | INDIA | NR | 2034 | 2039 | 0.38097 | 13721.0313 | 133.523 | 0.85 | EG_COALNR2034
EG_COAL | INDIA | ER | 2034 | 2040 | 0.38097 | 13721.0313 | 133.523 | 0.85 | EG_COALER2034
EG_COAL | INDIA | WR | 2034 | 2040 | 0.38097 | 13721.0313 | 133.523 | 0.85 | EG_COALWR2034
EG_COAL | INDIA | NER | 2034 | 2040 | 0.38097 | 13721.0313 | 133.523 | 0.85 | EG_COALNER2034
EG_COAL | INDIA | SR | 2034 | 2040 | 0.38097 | 13721.0313 | 133.523 | 0.85 | EG_COALSR2034
EG_COAL | INDIA | NR | 2034 | 2040 | 0.38097 | 13721.0313 | 133.523 | 0.85 | EG_COALNR2034
EG_COAL | INDIA | ER | 2034 | 2041 | 0.38097 | 13721.0313 | 133.523 | 0.85 | EG_COALER2034
EG_COAL | INDIA | WR | 2034 | 2041 | 0.38097 | 13721.0313 | 133.523 | 0.85 | EG_COALWR2034
EG_COAL | INDIA | NER | 2034 | 2041 | 0.38097 | 13721.0313 | 133.523 | 0.85 | EG_COALNER2034
EG_COAL | INDIA | SR | 2034 | 2041 | 0.38097 | 13721.0313 | 133.523 | 0.85 | EG_COALSR2034
EG_COAL | INDIA | NR | 2034 | 2041 | 0.38097 | 13721.0313 | 133.523 | 0.85 | EG_COALNR2034
EG_CCGT | INDIA | ER | 2034 | 2034 | 0.40444 | 8512.2278 | 0 | 0.85 | EG_CCGTER2034
EG_CCGT | INDIA | WR | 2034 | 2034 | 0.40444 | 8512.2278 | 0 | 0.85 | EG_CCGTWR2034
EG_CCGT | INDIA | NER | 2034 | 2034 | 0.40444 | 8512.2278 | 0 | 0.85 | EG_CCGTNER2034
EG_CCGT | INDIA | SR | 2034 | 2034 | 0.40444 | 8512.2278 | 0 | 0.85 | EG_CCGTSR2034
EG_CCGT | INDIA | NR | 2034 | 2034 | 0.40444 | 8512.2278 | 0 | 0.85 | EG_CCGTNR2034
EG_CCGT | INDIA | ER | 2034 | 2035 | 0.40444 | 8512.2278 | 0 | 0.85 | EG_CCGTER2034
EG_CCGT | INDIA | WR | 2034 | 2035 | 0.40444 | 8512.2278 | 0 | 0.85 | EG_CCGTWR2034
EG_CCGT | INDIA | NER | 2034 | 2035 | 0.40444 | 8512.2278 | 0 | 0.85 | EG_CCGTNER2034
EG_CCGT | INDIA | SR | 2034 | 2035 | 0.40444 | 8512.2278 | 0 | 0.85 | EG_CCGTSR2034
EG_CCGT | INDIA | NR | 2034 | 2035 | 0.40444 | 8512.2278 | 0 | 0.85 | EG_CCGTNR2034
EG_CCGT | INDIA | ER | 2034 | 2036 | 0.40444 | 8512.2278 | 0 | 0.85 | EG_CCGTER2034
EG_CCGT | INDIA | WR | 2034 | 2036 | 0.40444 | 8512.2278 | 0 | 0.85 | EG_CCGTWR2034
EG_CCGT | INDIA | NER | 2034 | 2036 | 0.40444 | 8512.2278 | 0 | 0.85 | EG_CCGTNER2034
EG_CCGT | INDIA | SR | 2034 | 2036 | 0.40444 | 8512.2278 | 0 | 0.85 | EG_CCGTSR2034
EG_CCGT | INDIA | NR | 2034 | 2036 | 0.40444 | 8512.2278 | 0 | 0.85 | EG_CCGTNR2034
EG_CCGT | INDIA | ER | 2034 | 2037 | 0.40444 | 8512.2278 | 0 | 0.85 | EG_CCGTER2034
EG_CCGT | INDIA | WR | 2034 | 2037 | 0.40444 | 8512.2278 | 0 | 0.85 | EG_CCGTWR2034
EG_CCGT | INDIA | NER | 2034 | 2037 | 0.40444 | 8512.2278 | 0 | 0.85 | EG_CCGTNER2034
EG_CCGT | INDIA | SR | 2034 | 2037 | 0.40444 | 8512.2278 | 0 | 0.85 | EG_CCGTSR2034
EG_CCGT | INDIA | NR | 2034 | 2037 | 0.40444 | 8512.2278 | 0 | 0.85 | EG_CCGTNR2034
EG_CCGT | INDIA | ER | 2034 | 2038 | 0.40444 | 8512.2278 | 0 | 0.85 | EG_CCGTER2034
EG_CCGT | INDIA | WR | 2034 | 2038 | 0.40444 | 8512.2278 | 0 | 0.85 | EG_CCGTWR2034
EG_CCGT | INDIA | NER | 2034 | 2038 | 0.40444 | 8512.2278 | 0 | 0.85 | EG_CCGTNER2034
EG_CCGT | INDIA | SR | 2034 | 2038 | 0.40444 | 8512.2278 | 0 | 0.85 | EG_CCGTSR2034
EG_CCGT | INDIA | NR | 2034 | 2038 | 0.40444 | 8512.2278 | 0 | 0.85 | EG_CCGTNR2034
EG_CCGT | INDIA | ER | 2034 | 2039 | 0.40444 | 8512.2278 | 0 | 0.85 | EG_CCGTER2034
EG_CCGT | INDIA | WR | 2034 | 2039 | 0.40444 | 8512.2278 | 0 | 0.85 | EG_CCGTWR2034
EG_CCGT | INDIA | NER | 2034 | 2039 | 0.40444 | 8512.2278 | 0 | 0.85 | EG_CCGTNER2034
EG_CCGT | INDIA | SR | 2034 | 2039 | 0.40444 | 8512.2278 | 0 | 0.85 | EG_CCGTSR2034
EG_CCGT | INDIA | NR | 2034 | 2039 | 0.40444 | 8512.2278 | 0 | 0.85 | EG_CCGTNR2034
EG_CCGT | INDIA | ER | 2034 | 2040 | 0.40444 | 8512.2278 | 0 | 0.85 | EG_CCGTER2034
EG_CCGT | INDIA | WR | 2034 | 2040 | 0.40444 | 8512.2278 | 0 | 0.85 | EG_CCGTWR2034
EG_CCGT | INDIA | NER | 2034 | 2040 | 0.40444 | 8512.2278 | 0 | 0.85 | EG_CCGTNER2034
EG_CCGT | INDIA | SR | 2034 | 2040 | 0.40444 | 8512.2278 | 0 | 0.85 | EG_CCGTSR2034
EG_CCGT | INDIA | NR | 2034 | 2040 | 0.40444 | 8512.2278 | 0 | 0.85 | EG_CCGTNR2034
EG_CCGT | INDIA | ER | 2034 | 2041 | 0.40444 | 8512.2278 | 0 | 0.85 | EG_CCGTER2034
EG_CCGT | INDIA | WR | 2034 | 2041 | 0.40444 | 8512.2278 | 0 | 0.85 | EG_CCGTWR2034
EG_CCGT | INDIA | NER | 2034 | 2041 | 0.40444 | 8512.2278 | 0 | 0.85 | EG_CCGTNER2034
EG_CCGT | INDIA | SR | 2034 | 2041 | 0.40444 | 8512.2278 | 0 | 0.85 | EG_CCGTSR2034
EG_CCGT | INDIA | NR | 2034 | 2041 | 0.40444 | 8512.2278 | 0 | 0.85 | EG_CCGTNR2034
EG_OCGT | INDIA | ER | 2034 | 2034 | 0.2807 | 6679.7506 | 0 | 0.85 | EG_OCGTER2034
EG_OCGT | INDIA | WR | 2034 | 2034 | 0.2807 | 6679.7506 | 0 | 0.85 | EG_OCGTWR2034
EG_OCGT | INDIA | NER | 2034 | 2034 | 0.2807 | 6679.7506 | 0 | 0.85 | EG_OCGTNER2034
EG_OCGT | INDIA | SR | 2034 | 2034 | 0.2807 | 6679.7506 | 0 | 0.85 | EG_OCGTSR2034
EG_OCGT | INDIA | NR | 2034 | 2034 | 0.2807 | 6679.7506 | 0 | 0.85 | EG_OCGTNR2034
EG_OCGT | INDIA | ER | 2034 | 2035 | 0.2807 | 6679.7506 | 0 | 0.85 | EG_OCGTER2034
EG_OCGT | INDIA | WR | 2034 | 2035 | 0.2807 | 6679.7506 | 0 | 0.85 | EG_OCGTWR2034
EG_OCGT | INDIA | NER | 2034 | 2035 | 0.2807 | 6679.7506 | 0 | 0.85 | EG_OCGTNER2034
EG_OCGT | INDIA | SR | 2034 | 2035 | 0.2807 | 6679.7506 | 0 | 0.85 | EG_OCGTSR2034
EG_OCGT | INDIA | NR | 2034 | 2035 | 0.2807 | 6679.7506 | 0 | 0.85 | EG_OCGTNR2034
EG_OCGT | INDIA | ER | 2034 | 2036 | 0.2807 | 6679.7506 | 0 | 0.85 | EG_OCGTER2034
EG_OCGT | INDIA | WR | 2034 | 2036 | 0.2807 | 6679.7506 | 0 | 0.85 | EG_OCGTWR2034
EG_OCGT | INDIA | NER | 2034 | 2036 | 0.2807 | 6679.7506 | 0 | 0.85 | EG_OCGTNER2034
EG_OCGT | INDIA | SR | 2034 | 2036 | 0.2807 | 6679.7506 | 0 | 0.85 | EG_OCGTSR2034
EG_OCGT | INDIA | NR | 2034 | 2036 | 0.2807 | 6679.7506 | 0 | 0.85 | EG_OCGTNR2034
EG_OCGT | INDIA | ER | 2034 | 2037 | 0.2807 | 6679.7506 | 0 | 0.85 | EG_OCGTER2034
EG_OCGT | INDIA | WR | 2034 | 2037 | 0.2807 | 6679.7506 | 0 | 0.85 | EG_OCGTWR2034
EG_OCGT | INDIA | NER | 2034 | 2037 | 0.2807 | 6679.7506 | 0 | 0.85 | EG_OCGTNER2034
EG_OCGT | INDIA | SR | 2034 | 2037 | 0.2807 | 6679.7506 | 0 | 0.85 | EG_OCGTSR2034
EG_OCGT | INDIA | NR | 2034 | 2037 | 0.2807 | 6679.7506 | 0 | 0.85 | EG_OCGTNR2034
EG_OCGT | INDIA | ER | 2034 | 2038 | 0.2807 | 6679.7506 | 0 | 0.85 | EG_OCGTER2034
EG_OCGT | INDIA | WR | 2034 | 2038 | 0.2807 | 6679.7506 | 0 | 0.85 | EG_OCGTWR2034
EG_OCGT | INDIA | NER | 2034 | 2038 | 0.2807 | 6679.7506 | 0 | 0.85 | EG_OCGTNER2034
EG_OCGT | INDIA | SR | 2034 | 2038 | 0.2807 | 6679.7506 | 0 | 0.85 | EG_OCGTSR2034
EG_OCGT | INDIA | NR | 2034 | 2038 | 0.2807 | 6679.7506 | 0 | 0.85 | EG_OCGTNR2034
EG_OCGT | INDIA | ER | 2034 | 2039 | 0.2807 | 6679.7506 | 0 | 0.85 | EG_OCGTER2034
EG_OCGT | INDIA | WR | 2034 | 2039 | 0.2807 | 6679.7506 | 0 | 0.85 | EG_OCGTWR2034
EG_OCGT | INDIA | NER | 2034 | 2039 | 0.2807 | 6679.7506 | 0 | 0.85 | EG_OCGTNER2034
EG_OCGT | INDIA | SR | 2034 | 2039 | 0.2807 | 6679.7506 | 0 | 0.85 | EG_OCGTSR2034
EG_OCGT | INDIA | NR | 2034 | 2039 | 0.2807 | 6679.7506 | 0 | 0.85 | EG_OCGTNR2034
EG_OCGT | INDIA | ER | 2034 | 2040 | 0.2807 | 6679.7506 | 0 | 0.85 | EG_OCGTER2034
EG_OCGT | INDIA | WR | 2034 | 2040 | 0.2807 | 6679.7506 | 0 | 0.85 | EG_OCGTWR2034
EG_OCGT | INDIA | NER | 2034 | 2040 | 0.2807 | 6679.7506 | 0 | 0.85 | EG_OCGTNER2034
EG_OCGT | INDIA | SR | 2034 | 2040 | 0.2807 | 6679.7506 | 0 | 0.85 | EG_OCGTSR2034
EG_OCGT | INDIA | NR | 2034 | 2040 | 0.2807 | 6679.7506 | 0 | 0.85 | EG_OCGTNR2034
EG_OCGT | INDIA | ER | 2034 | 2041 | 0.2807 | 6679.7506 | 0 | 0.85 | EG_OCGTER2034
EG_OCGT | INDIA | WR | 2034 | 2041 | 0.2807 | 6679.7506 | 0 | 0.85 | EG_OCGTWR2034
EG_OCGT | INDIA | NER | 2034 | 2041 | 0.2807 | 6679.7506 | 0 | 0.85 | EG_OCGTNER2034
EG_OCGT | INDIA | SR | 2034 | 2041 | 0.2807 | 6679.7506 | 0 | 0.85 | EG_OCGTSR2034
EG_OCGT | INDIA | NR | 2034 | 2041 | 0.2807 | 6679.7506 | 0 | 0.85 | EG_OCGTNR2034
EG_LH | INDIA | ER | 2034 | 2034 | 1 | 19631.8145 | 0 | 1 | EG_LHER2034
EG_LH | INDIA | WR | 2034 | 2034 | 1 | 19631.8145 | 0 | 1 | EG_LHWR2034
EG_LH | INDIA | NER | 2034 | 2034 | 1 | 19631.8145 | 0 | 1 | EG_LHNER2034
EG_LH | INDIA | SR | 2034 | 2034 | 1 | 19631.8145 | 0 | 1 | EG_LHSR2034
EG_LH | INDIA | NR | 2034 | 2034 | 1 | 19631.8145 | 0 | 1 | EG_LHNR2034
EG_LH | INDIA | ER | 2034 | 2035 | 1 | 19631.8145 | 0 | 1 | EG_LHER2034
EG_LH | INDIA | WR | 2034 | 2035 | 1 | 19631.8145 | 0 | 1 | EG_LHWR2034
EG_LH | INDIA | NER | 2034 | 2035 | 1 | 19631.8145 | 0 | 1 | EG_LHNER2034
EG_LH | INDIA | SR | 2034 | 2035 | 1 | 19631.8145 | 0 | 1 | EG_LHSR2034
EG_LH | INDIA | NR | 2034 | 2035 | 1 | 19631.8145 | 0 | 1 | EG_LHNR2034
EG_LH | INDIA | ER | 2034 | 2036 | 1 | 19631.8145 | 0 | 1 | EG_LHER2034
EG_LH | INDIA | WR | 2034 | 2036 | 1 | 19631.8145 | 0 | 1 | EG_LHWR2034
EG_LH | INDIA | NER | 2034 | 2036 | 1 | 19631.8145 | 0 | 1 | EG_LHNER2034
EG_LH | INDIA | SR | 2034 | 2036 | 1 | 19631.8145 | 0 | 1 | EG_LHSR2034
EG_LH | INDIA | NR | 2034 | 2036 | 1 | 19631.8145 | 0 | 1 | EG_LHNR2034
EG_LH | INDIA | ER | 2034 | 2037 | 1 | 19631.8145 | 0 | 1 | EG_LHER2034
EG_LH | INDIA | WR | 2034 | 2037 | 1 | 19631.8145 | 0 | 1 | EG_LHWR2034
EG_LH | INDIA | NER | 2034 | 2037 | 1 | 19631.8145 | 0 | 1 | EG_LHNER2034
EG_LH | INDIA | SR | 2034 | 2037 | 1 | 19631.8145 | 0 | 1 | EG_LHSR2034
EG_LH | INDIA | NR | 2034 | 2037 | 1 | 19631.8145 | 0 | 1 | EG_LHNR2034
EG_LH | INDIA | ER | 2034 | 2038 | 1 | 19631.8145 | 0 | 1 | EG_LHER2034
EG_LH | INDIA | WR | 2034 | 2038 | 1 | 19631.8145 | 0 | 1 | EG_LHWR2034
EG_LH | INDIA | NER | 2034 | 2038 | 1 | 19631.8145 | 0 | 1 | EG_LHNER2034
EG_LH | INDIA | SR | 2034 | 2038 | 1 | 19631.8145 | 0 | 1 | EG_LHSR2034
EG_LH | INDIA | NR | 2034 | 2038 | 1 | 19631.8145 | 0 | 1 | EG_LHNR2034
EG_LH | INDIA | ER | 2034 | 2039 | 1 | 19631.8145 | 0 | 1 | EG_LHER2034
EG_LH | INDIA | WR | 2034 | 2039 | 1 | 19631.8145 | 0 | 1 | EG_LHWR2034
EG_LH | INDIA | NER | 2034 | 2039 | 1 | 19631.8145 | 0 | 1 | EG_LHNER2034
EG_LH | INDIA | SR | 2034 | 2039 | 1 | 19631.8145 | 0 | 1 | EG_LHSR2034
EG_LH | INDIA | NR | 2034 | 2039 | 1 | 19631.8145 | 0 | 1 | EG_LHNR2034
EG_LH | INDIA | ER | 2034 | 2040 | 1 | 19631.8145 | 0 | 1 | EG_LHER2034
EG_LH | INDIA | WR | 2034 | 2040 | 1 | 19631.8145 | 0 | 1 | EG_LHWR2034
EG_LH | INDIA | NER | 2034 | 2040 | 1 | 19631.8145 | 0 | 1 | EG_LHNER2034
EG_LH | INDIA | SR | 2034 | 2040 | 1 | 19631.8145 | 0 | 1 | EG_LHSR2034
EG_LH | INDIA | NR | 2034 | 2040 | 1 | 19631.8145 | 0 | 1 | EG_LHNR2034
EG_LH | INDIA | ER | 2034 | 2041 | 1 | 19631.8145 | 0 | 1 | EG_LHER2034
EG_LH | INDIA | WR | 2034 | 2041 | 1 | 19631.8145 | 0 | 1 | EG_LHWR2034
EG_LH | INDIA | NER | 2034 | 2041 | 1 | 19631.8145 | 0 | 1 | EG_LHNER2034
EG_LH | INDIA | SR | 2034 | 2041 | 1 | 19631.8145 | 0 | 1 | EG_LHSR2034
EG_LH | INDIA | NR | 2034 | 2041 | 1 | 19631.8145 | 0 | 1 | EG_LHNR2034
EG_SH | INDIA | ER | 2034 | 2034 | 1 | 11825.3488 | 0 | 1 | EG_SHER2034
EG_SH | INDIA | WR | 2034 | 2034 | 1 | 11825.3488 | 0 | 1 | EG_SHWR2034
EG_SH | INDIA | NER | 2034 | 2034 | 1 | 11825.3488 | 0 | 1 | EG_SHNER2034
EG_SH | INDIA | SR | 2034 | 2034 | 1 | 11825.3488 | 0 | 1 | EG_SHSR2034
EG_SH | INDIA | NR | 2034 | 2034 | 1 | 11825.3488 | 0 | 1 | EG_SHNR2034
EG_SH | INDIA | ER | 2034 | 2035 | 1 | 11825.3488 | 0 | 1 | EG_SHER2034
EG_SH | INDIA | WR | 2034 | 2035 | 1 | 11825.3488 | 0 | 1 | EG_SHWR2034
EG_SH | INDIA | NER | 2034 | 2035 | 1 | 11825.3488 | 0 | 1 | EG_SHNER2034
EG_SH | INDIA | SR | 2034 | 2035 | 1 | 11825.3488 | 0 | 1 | EG_SHSR2034
EG_SH | INDIA | NR | 2034 | 2035 | 1 | 11825.3488 | 0 | 1 | EG_SHNR2034
EG_SH | INDIA | ER | 2034 | 2036 | 1 | 11825.3488 | 0 | 1 | EG_SHER2034
EG_SH | INDIA | WR | 2034 | 2036 | 1 | 11825.3488 | 0 | 1 | EG_SHWR2034
EG_SH | INDIA | NER | 2034 | 2036 | 1 | 11825.3488 | 0 | 1 | EG_SHNER2034
EG_SH | INDIA | SR | 2034 | 2036 | 1 | 11825.3488 | 0 | 1 | EG_SHSR2034
EG_SH | INDIA | NR | 2034 | 2036 | 1 | 11825.3488 | 0 | 1 | EG_SHNR2034
EG_SH | INDIA | ER | 2034 | 2037 | 1 | 11825.3488 | 0 | 1 | EG_SHER2034
EG_SH | INDIA | WR | 2034 | 2037 | 1 | 11825.3488 | 0 | 1 | EG_SHWR2034
EG_SH | INDIA | NER | 2034 | 2037 | 1 | 11825.3488 | 0 | 1 | EG_SHNER2034
EG_SH | INDIA | SR | 2034 | 2037 | 1 | 11825.3488 | 0 | 1 | EG_SHSR2034
EG_SH | INDIA | NR | 2034 | 2037 | 1 | 11825.3488 | 0 | 1 | EG_SHNR2034
EG_SH | INDIA | ER | 2034 | 2038 | 1 | 11825.3488 | 0 | 1 | EG_SHER2034
EG_SH | INDIA | WR | 2034 | 2038 | 1 | 11825.3488 | 0 | 1 | EG_SHWR2034
EG_SH | INDIA | NER | 2034 | 2038 | 1 | 11825.3488 | 0 | 1 | EG_SHNER2034
EG_SH | INDIA | SR | 2034 | 2038 | 1 | 11825.3488 | 0 | 1 | EG_SHSR2034
EG_SH | INDIA | NR | 2034 | 2038 | 1 | 11825.3488 | 0 | 1 | EG_SHNR2034
EG_SH | INDIA | ER | 2034 | 2039 | 1 | 11825.3488 | 0 | 1 | EG_SHER2034
EG_SH | INDIA | WR | 2034 | 2039 | 1 | 11825.3488 | 0 | 1 | EG_SHWR2034
EG_SH | INDIA | NER | 2034 | 2039 | 1 | 11825.3488 | 0 | 1 | EG_SHNER2034
EG_SH | INDIA | SR | 2034 | 2039 | 1 | 11825.3488 | 0 | 1 | EG_SHSR2034
EG_SH | INDIA | NR | 2034 | 2039 | 1 | 11825.3488 | 0 | 1 | EG_SHNR2034
EG_SH | INDIA | ER | 2034 | 2040 | 1 | 11825.3488 | 0 | 1 | EG_SHER2034
EG_SH | INDIA | WR | 2034 | 2040 | 1 | 11825.3488 | 0 | 1 | EG_SHWR2034
EG_SH | INDIA | NER | 2034 | 2040 | 1 | 11825.3488 | 0 | 1 | EG_SHNER2034
EG_SH | INDIA | SR | 2034 | 2040 | 1 | 11825.3488 | 0 | 1 | EG_SHSR2034
EG_SH | INDIA | NR | 2034 | 2040 | 1 | 11825.3488 | 0 | 1 | EG_SHNR2034
EG_SH | INDIA | ER | 2034 | 2041 | 1 | 11825.3488 | 0 | 1 | EG_SHER2034
EG_SH | INDIA | WR | 2034 | 2041 | 1 | 11825.3488 | 0 | 1 | EG_SHWR2034
EG_SH | INDIA | NER | 2034 | 2041 | 1 | 11825.3488 | 0 | 1 | EG_SHNER2034
EG_SH | INDIA | SR | 2034 | 2041 | 1 | 11825.3488 | 0 | 1 | EG_SHSR2034
EG_SH | INDIA | NR | 2034 | 2041 | 1 | 11825.3488 | 0 | 1 | EG_SHNR2034
EG_PHWR | INDIA | ER | 2034 | 2034 | 1 | 20833.2104 | 0 | 0.70917 | EG_PHWRER2034
EG_PHWR | INDIA | WR | 2034 | 2034 | 1 | 20833.2104 | 0 | 0.70917 | EG_PHWRWR2034
EG_PHWR | INDIA | NER | 2034 | 2034 | 1 | 20833.2104 | 0 | 0.70917 | EG_PHWRNER2034
EG_PHWR | INDIA | SR | 2034 | 2034 | 1 | 20833.2104 | 0 | 0.70917 | EG_PHWRSR2034
EG_PHWR | INDIA | NR | 2034 | 2034 | 1 | 20833.2104 | 0 | 0.70917 | EG_PHWRNR2034
EG_PHWR | INDIA | ER | 2034 | 2035 | 1 | 20833.2104 | 0 | 0.70917 | EG_PHWRER2034
EG_PHWR | INDIA | WR | 2034 | 2035 | 1 | 20833.2104 | 0 | 0.70917 | EG_PHWRWR2034
EG_PHWR | INDIA | NER | 2034 | 2035 | 1 | 20833.2104 | 0 | 0.70917 | EG_PHWRNER2034
EG_PHWR | INDIA | SR | 2034 | 2035 | 1 | 20833.2104 | 0 | 0.70917 | EG_PHWRSR2034
EG_PHWR | INDIA | NR | 2034 | 2035 | 1 | 20833.2104 | 0 | 0.70917 | EG_PHWRNR2034
EG_PHWR | INDIA | ER | 2034 | 2036 | 1 | 20833.2104 | 0 | 0.70917 | EG_PHWRER2034
EG_PHWR | INDIA | WR | 2034 | 2036 | 1 | 20833.2104 | 0 | 0.70917 | EG_PHWRWR2034
EG_PHWR | INDIA | NER | 2034 | 2036 | 1 | 20833.2104 | 0 | 0.70917 | EG_PHWRNER2034
EG_PHWR | INDIA | SR | 2034 | 2036 | 1 | 20833.2104 | 0 | 0.70917 | EG_PHWRSR2034
EG_PHWR | INDIA | NR | 2034 | 2036 | 1 | 20833.2104 | 0 | 0.70917 | EG_PHWRNR2034
EG_PHWR | INDIA | ER | 2034 | 2037 | 1 | 20833.2104 | 0 | 0.70917 | EG_PHWRER2034
EG_PHWR | INDIA | WR | 2034 | 2037 | 1 | 20833.2104 | 0 | 0.70917 | EG_PHWRWR2034
EG_PHWR | INDIA | NER | 2034 | 2037 | 1 | 20833.2104 | 0 | 0.70917 | EG_PHWRNER2034
EG_PHWR | INDIA | SR | 2034 | 2037 | 1 | 20833.2104 | 0 | 0.70917 | EG_PHWRSR2034
EG_PHWR | INDIA | NR | 2034 | 2037 | 1 | 20833.2104 | 0 | 0.70917 | EG_PHWRNR2034
EG_PHWR | INDIA | ER | 2034 | 2038 | 1 | 20833.2104 | 0 | 0.70917 | EG_PHWRER2034
EG_PHWR | INDIA | WR | 2034 | 2038 | 1 | 20833.2104 | 0 | 0.70917 | EG_PHWRWR2034
EG_PHWR | INDIA | NER | 2034 | 2038 | 1 | 20833.2104 | 0 | 0.70917 | EG_PHWRNER2034
EG_PHWR | INDIA | SR | 2034 | 2038 | 1 | 20833.2104 | 0 | 0.70917 | EG_PHWRSR2034
EG_PHWR | INDIA | NR | 2034 | 2038 | 1 | 20833.2104 | 0 | 0.70917 | EG_PHWRNR2034
EG_PHWR | INDIA | ER | 2034 | 2039 | 1 | 20833.2104 | 0 | 0.70917 | EG_PHWRER2034
EG_PHWR | INDIA | WR | 2034 | 2039 | 1 | 20833.2104 | 0 | 0.70917 | EG_PHWRWR2034
EG_PHWR | INDIA | NER | 2034 | 2039 | 1 | 20833.2104 | 0 | 0.70917 | EG_PHWRNER2034
EG_PHWR | INDIA | SR | 2034 | 2039 | 1 | 20833.2104 | 0 | 0.70917 | EG_PHWRSR2034
EG_PHWR | INDIA | NR | 2034 | 2039 | 1 | 20833.2104 | 0 | 0.70917 | EG_PHWRNR2034
EG_PHWR | INDIA | ER | 2034 | 2040 | 1 | 20833.2104 | 0 | 0.70917 | EG_PHWRER2034
EG_PHWR | INDIA | WR | 2034 | 2040 | 1 | 20833.2104 | 0 | 0.70917 | EG_PHWRWR2034
EG_PHWR | INDIA | NER | 2034 | 2040 | 1 | 20833.2104 | 0 | 0.70917 | EG_PHWRNER2034
EG_PHWR | INDIA | SR | 2034 | 2040 | 1 | 20833.2104 | 0 | 0.70917 | EG_PHWRSR2034
EG_PHWR | INDIA | NR | 2034 | 2040 | 1 | 20833.2104 | 0 | 0.70917 | EG_PHWRNR2034
EG_PHWR | INDIA | ER | 2034 | 2041 | 1 | 20833.2104 | 0 | 0.70917 | EG_PHWRER2034
EG_PHWR | INDIA | WR | 2034 | 2041 | 1 | 20833.2104 | 0 | 0.70917 | EG_PHWRWR2034
EG_PHWR | INDIA | NER | 2034 | 2041 | 1 | 20833.2104 | 0 | 0.70917 | EG_PHWRNER2034
EG_PHWR | INDIA | SR | 2034 | 2041 | 1 | 20833.2104 | 0 | 0.70917 | EG_PHWRSR2034
EG_PHWR | INDIA | NR | 2034 | 2041 | 1 | 20833.2104 | 0 | 0.70917 | EG_PHWRNR2034
EG_SMR | INDIA | ER | 2034 | 2034 | 1 | 35289.4294 | 0 | 0.70917 | EG_SMRER2034
EG_SMR | INDIA | WR | 2034 | 2034 | 1 | 35289.4294 | 0 | 0.70917 | EG_SMRWR2034
EG_SMR | INDIA | NER | 2034 | 2034 | 1 | 35289.4294 | 0 | 0.70917 | EG_SMRNER2034
EG_SMR | INDIA | SR | 2034 | 2034 | 1 | 35289.4294 | 0 | 0.70917 | EG_SMRSR2034
EG_SMR | INDIA | NR | 2034 | 2034 | 1 | 35289.4294 | 0 | 0.70917 | EG_SMRNR2034
EG_SMR | INDIA | ER | 2034 | 2035 | 1 | 35289.4294 | 0 | 0.70917 | EG_SMRER2034
EG_SMR | INDIA | WR | 2034 | 2035 | 1 | 35289.4294 | 0 | 0.70917 | EG_SMRWR2034
EG_SMR | INDIA | NER | 2034 | 2035 | 1 | 35289.4294 | 0 | 0.70917 | EG_SMRNER2034
EG_SMR | INDIA | SR | 2034 | 2035 | 1 | 35289.4294 | 0 | 0.70917 | EG_SMRSR2034
EG_SMR | INDIA | NR | 2034 | 2035 | 1 | 35289.4294 | 0 | 0.70917 | EG_SMRNR2034
EG_SMR | INDIA | ER | 2034 | 2036 | 1 | 35289.4294 | 0 | 0.70917 | EG_SMRER2034
EG_SMR | INDIA | WR | 2034 | 2036 | 1 | 35289.4294 | 0 | 0.70917 | EG_SMRWR2034
EG_SMR | INDIA | NER | 2034 | 2036 | 1 | 35289.4294 | 0 | 0.70917 | EG_SMRNER2034
EG_SMR | INDIA | SR | 2034 | 2036 | 1 | 35289.4294 | 0 | 0.70917 | EG_SMRSR2034
EG_SMR | INDIA | NR | 2034 | 2036 | 1 | 35289.4294 | 0 | 0.70917 | EG_SMRNR2034
EG_SMR | INDIA | ER | 2034 | 2037 | 1 | 35289.4294 | 0 | 0.70917 | EG_SMRER2034
EG_SMR | INDIA | WR | 2034 | 2037 | 1 | 35289.4294 | 0 | 0.70917 | EG_SMRWR2034
EG_SMR | INDIA | NER | 2034 | 2037 | 1 | 35289.4294 | 0 | 0.70917 | EG_SMRNER2034
EG_SMR | INDIA | SR | 2034 | 2037 | 1 | 35289.4294 | 0 | 0.70917 | EG_SMRSR2034
EG_SMR | INDIA | NR | 2034 | 2037 | 1 | 35289.4294 | 0 | 0.70917 | EG_SMRNR2034
EG_SMR | INDIA | ER | 2034 | 2038 | 1 | 35289.4294 | 0 | 0.70917 | EG_SMRER2034
EG_SMR | INDIA | WR | 2034 | 2038 | 1 | 35289.4294 | 0 | 0.70917 | EG_SMRWR2034
EG_SMR | INDIA | NER | 2034 | 2038 | 1 | 35289.4294 | 0 | 0.70917 | EG_SMRNER2034
EG_SMR | INDIA | SR | 2034 | 2038 | 1 | 35289.4294 | 0 | 0.70917 | EG_SMRSR2034
EG_SMR | INDIA | NR | 2034 | 2038 | 1 | 35289.4294 | 0 | 0.70917 | EG_SMRNR2034
EG_SMR | INDIA | ER | 2034 | 2039 | 1 | 35289.4294 | 0 | 0.70917 | EG_SMRER2034
EG_SMR | INDIA | WR | 2034 | 2039 | 1 | 35289.4294 | 0 | 0.70917 | EG_SMRWR2034
EG_SMR | INDIA | NER | 2034 | 2039 | 1 | 35289.4294 | 0 | 0.70917 | EG_SMRNER2034
EG_SMR | INDIA | SR | 2034 | 2039 | 1 | 35289.4294 | 0 | 0.70917 | EG_SMRSR2034
EG_SMR | INDIA | NR | 2034 | 2039 | 1 | 35289.4294 | 0 | 0.70917 | EG_SMRNR2034
EG_SMR | INDIA | ER | 2034 | 2040 | 1 | 35289.4294 | 0 | 0.70917 | EG_SMRER2034
EG_SMR | INDIA | WR | 2034 | 2040 | 1 | 35289.4294 | 0 | 0.70917 | EG_SMRWR2034
EG_SMR | INDIA | NER | 2034 | 2040 | 1 | 35289.4294 | 0 | 0.70917 | EG_SMRNER2034
EG_SMR | INDIA | SR | 2034 | 2040 | 1 | 35289.4294 | 0 | 0.70917 | EG_SMRSR2034
EG_SMR | INDIA | NR | 2034 | 2040 | 1 | 35289.4294 | 0 | 0.70917 | EG_SMRNR2034
EG_SMR | INDIA | ER | 2034 | 2041 | 1 | 35289.4294 | 0 | 0.70917 | EG_SMRER2034
EG_SMR | INDIA | WR | 2034 | 2041 | 1 | 35289.4294 | 0 | 0.70917 | EG_SMRWR2034
EG_SMR | INDIA | NER | 2034 | 2041 | 1 | 35289.4294 | 0 | 0.70917 | EG_SMRNER2034
EG_SMR | INDIA | SR | 2034 | 2041 | 1 | 35289.4294 | 0 | 0.70917 | EG_SMRSR2034
EG_SMR | INDIA | NR | 2034 | 2041 | 1 | 35289.4294 | 0 | 0.70917 | EG_SMRNR2034
EG_BIOMASS | INDIA | ER | 2034 | 2034 | 0.23885 | 7661.3977 | 0 | 1 | EG_BIOMASSER2034
EG_BIOMASS | INDIA | WR | 2034 | 2034 | 0.23885 | 7661.3977 | 0 | 1 | EG_BIOMASSWR2034
EG_BIOMASS | INDIA | NER | 2034 | 2034 | 0.23885 | 7661.3977 | 0 | 1 | EG_BIOMASSNER2034
EG_BIOMASS | INDIA | SR | 2034 | 2034 | 0.23885 | 7661.3977 | 0 | 1 | EG_BIOMASSSR2034
EG_BIOMASS | INDIA | NR | 2034 | 2034 | 0.23885 | 7661.3977 | 0 | 1 | EG_BIOMASSNR2034
EG_BIOMASS | INDIA | ER | 2034 | 2035 | 0.23885 | 7661.3977 | 0 | 1 | EG_BIOMASSER2034
EG_BIOMASS | INDIA | WR | 2034 | 2035 | 0.23885 | 7661.3977 | 0 | 1 | EG_BIOMASSWR2034
EG_BIOMASS | INDIA | NER | 2034 | 2035 | 0.23885 | 7661.3977 | 0 | 1 | EG_BIOMASSNER2034
EG_BIOMASS | INDIA | SR | 2034 | 2035 | 0.23885 | 7661.3977 | 0 | 1 | EG_BIOMASSSR2034
EG_BIOMASS | INDIA | NR | 2034 | 2035 | 0.23885 | 7661.3977 | 0 | 1 | EG_BIOMASSNR2034
EG_BIOMASS | INDIA | ER | 2034 | 2036 | 0.23885 | 7661.3977 | 0 | 1 | EG_BIOMASSER2034
EG_BIOMASS | INDIA | WR | 2034 | 2036 | 0.23885 | 7661.3977 | 0 | 1 | EG_BIOMASSWR2034
EG_BIOMASS | INDIA | NER | 2034 | 2036 | 0.23885 | 7661.3977 | 0 | 1 | EG_BIOMASSNER2034
EG_BIOMASS | INDIA | SR | 2034 | 2036 | 0.23885 | 7661.3977 | 0 | 1 | EG_BIOMASSSR2034
EG_BIOMASS | INDIA | NR | 2034 | 2036 | 0.23885 | 7661.3977 | 0 | 1 | EG_BIOMASSNR2034
EG_BIOMASS | INDIA | ER | 2034 | 2037 | 0.23885 | 7661.3977 | 0 | 1 | EG_BIOMASSER2034
EG_BIOMASS | INDIA | WR | 2034 | 2037 | 0.23885 | 7661.3977 | 0 | 1 | EG_BIOMASSWR2034
EG_BIOMASS | INDIA | NER | 2034 | 2037 | 0.23885 | 7661.3977 | 0 | 1 | EG_BIOMASSNER2034
EG_BIOMASS | INDIA | SR | 2034 | 2037 | 0.23885 | 7661.3977 | 0 | 1 | EG_BIOMASSSR2034
EG_BIOMASS | INDIA | NR | 2034 | 2037 | 0.23885 | 7661.3977 | 0 | 1 | EG_BIOMASSNR2034
EG_BIOMASS | INDIA | ER | 2034 | 2038 | 0.23885 | 7661.3977 | 0 | 1 | EG_BIOMASSER2034
EG_BIOMASS | INDIA | WR | 2034 | 2038 | 0.23885 | 7661.3977 | 0 | 1 | EG_BIOMASSWR2034
EG_BIOMASS | INDIA | NER | 2034 | 2038 | 0.23885 | 7661.3977 | 0 | 1 | EG_BIOMASSNER2034
EG_BIOMASS | INDIA | SR | 2034 | 2038 | 0.23885 | 7661.3977 | 0 | 1 | EG_BIOMASSSR2034
EG_BIOMASS | INDIA | NR | 2034 | 2038 | 0.23885 | 7661.3977 | 0 | 1 | EG_BIOMASSNR2034
EG_BIOMASS | INDIA | ER | 2034 | 2039 | 0.23885 | 7661.3977 | 0 | 1 | EG_BIOMASSER2034
EG_BIOMASS | INDIA | WR | 2034 | 2039 | 0.23885 | 7661.3977 | 0 | 1 | EG_BIOMASSWR2034
EG_BIOMASS | INDIA | NER | 2034 | 2039 | 0.23885 | 7661.3977 | 0 | 1 | EG_BIOMASSNER2034
EG_BIOMASS | INDIA | SR | 2034 | 2039 | 0.23885 | 7661.3977 | 0 | 1 | EG_BIOMASSSR2034
EG_BIOMASS | INDIA | NR | 2034 | 2039 | 0.23885 | 7661.3977 | 0 | 1 | EG_BIOMASSNR2034
EG_BIOMASS | INDIA | ER | 2034 | 2040 | 0.23885 | 7661.3977 | 0 | 1 | EG_BIOMASSER2034
EG_BIOMASS | INDIA | WR | 2034 | 2040 | 0.23885 | 7661.3977 | 0 | 1 | EG_BIOMASSWR2034
EG_BIOMASS | INDIA | NER | 2034 | 2040 | 0.23885 | 7661.3977 | 0 | 1 | EG_BIOMASSNER2034
EG_BIOMASS | INDIA | SR | 2034 | 2040 | 0.23885 | 7661.3977 | 0 | 1 | EG_BIOMASSSR2034
EG_BIOMASS | INDIA | NR | 2034 | 2040 | 0.23885 | 7661.3977 | 0 | 1 | EG_BIOMASSNR2034
EG_BIOMASS | INDIA | ER | 2034 | 2041 | 0.23885 | 7661.3977 | 0 | 1 | EG_BIOMASSER2034
EG_BIOMASS | INDIA | WR | 2034 | 2041 | 0.23885 | 7661.3977 | 0 | 1 | EG_BIOMASSWR2034
EG_BIOMASS | INDIA | NER | 2034 | 2041 | 0.23885 | 7661.3977 | 0 | 1 | EG_BIOMASSNER2034
EG_BIOMASS | INDIA | SR | 2034 | 2041 | 0.23885 | 7661.3977 | 0 | 1 | EG_BIOMASSSR2034
EG_BIOMASS | INDIA | NR | 2034 | 2041 | 0.23885 | 7661.3977 | 0 | 1 | EG_BIOMASSNR2034
EG_SOLARGM | INDIA | ER | 2034 | 2034 | 1 | 3808.9423 | 0 | 1 | EG_SOLARGMER2034
EG_SOLARGM | INDIA | WR | 2034 | 2034 | 1 | 3808.9423 | 0 | 1 | EG_SOLARGMWR2034
EG_SOLARGM | INDIA | NER | 2034 | 2034 | 1 | 3808.9423 | 0 | 1 | EG_SOLARGMNER2034
EG_SOLARGM | INDIA | SR | 2034 | 2034 | 1 | 3808.9423 | 0 | 1 | EG_SOLARGMSR2034
EG_SOLARGM | INDIA | NR | 2034 | 2034 | 1 | 3808.9423 | 0 | 1 | EG_SOLARGMNR2034
EG_SOLARGM | INDIA | ER | 2034 | 2035 | 1 | 3808.9423 | 0 | 1 | EG_SOLARGMER2034
EG_SOLARGM | INDIA | WR | 2034 | 2035 | 1 | 3808.9423 | 0 | 1 | EG_SOLARGMWR2034
EG_SOLARGM | INDIA | NER | 2034 | 2035 | 1 | 3808.9423 | 0 | 1 | EG_SOLARGMNER2034
EG_SOLARGM | INDIA | SR | 2034 | 2035 | 1 | 3808.9423 | 0 | 1 | EG_SOLARGMSR2034
EG_SOLARGM | INDIA | NR | 2034 | 2035 | 1 | 3808.9423 | 0 | 1 | EG_SOLARGMNR2034
EG_SOLARGM | INDIA | ER | 2034 | 2036 | 1 | 3808.9423 | 0 | 1 | EG_SOLARGMER2034
EG_SOLARGM | INDIA | WR | 2034 | 2036 | 1 | 3808.9423 | 0 | 1 | EG_SOLARGMWR2034
EG_SOLARGM | INDIA | NER | 2034 | 2036 | 1 | 3808.9423 | 0 | 1 | EG_SOLARGMNER2034
EG_SOLARGM | INDIA | SR | 2034 | 2036 | 1 | 3808.9423 | 0 | 1 | EG_SOLARGMSR2034
EG_SOLARGM | INDIA | NR | 2034 | 2036 | 1 | 3808.9423 | 0 | 1 | EG_SOLARGMNR2034
EG_SOLARGM | INDIA | ER | 2034 | 2037 | 1 | 3808.9423 | 0 | 1 | EG_SOLARGMER2034
EG_SOLARGM | INDIA | WR | 2034 | 2037 | 1 | 3808.9423 | 0 | 1 | EG_SOLARGMWR2034
EG_SOLARGM | INDIA | NER | 2034 | 2037 | 1 | 3808.9423 | 0 | 1 | EG_SOLARGMNER2034
EG_SOLARGM | INDIA | SR | 2034 | 2037 | 1 | 3808.9423 | 0 | 1 | EG_SOLARGMSR2034
EG_SOLARGM | INDIA | NR | 2034 | 2037 | 1 | 3808.9423 | 0 | 1 | EG_SOLARGMNR2034
EG_SOLARGM | INDIA | ER | 2034 | 2038 | 1 | 3808.9423 | 0 | 1 | EG_SOLARGMER2034
EG_SOLARGM | INDIA | WR | 2034 | 2038 | 1 | 3808.9423 | 0 | 1 | EG_SOLARGMWR2034
EG_SOLARGM | INDIA | NER | 2034 | 2038 | 1 | 3808.9423 | 0 | 1 | EG_SOLARGMNER2034
EG_SOLARGM | INDIA | SR | 2034 | 2038 | 1 | 3808.9423 | 0 | 1 | EG_SOLARGMSR2034
EG_SOLARGM | INDIA | NR | 2034 | 2038 | 1 | 3808.9423 | 0 | 1 | EG_SOLARGMNR2034
EG_SOLARGM | INDIA | ER | 2034 | 2039 | 1 | 3808.9423 | 0 | 1 | EG_SOLARGMER2034
EG_SOLARGM | INDIA | WR | 2034 | 2039 | 1 | 3808.9423 | 0 | 1 | EG_SOLARGMWR2034
EG_SOLARGM | INDIA | NER | 2034 | 2039 | 1 | 3808.9423 | 0 | 1 | EG_SOLARGMNER2034
EG_SOLARGM | INDIA | SR | 2034 | 2039 | 1 | 3808.9423 | 0 | 1 | EG_SOLARGMSR2034
EG_SOLARGM | INDIA | NR | 2034 | 2039 | 1 | 3808.9423 | 0 | 1 | EG_SOLARGMNR2034
EG_SOLARGM | INDIA | ER | 2034 | 2040 | 1 | 3808.9423 | 0 | 1 | EG_SOLARGMER2034
EG_SOLARGM | INDIA | WR | 2034 | 2040 | 1 | 3808.9423 | 0 | 1 | EG_SOLARGMWR2034
EG_SOLARGM | INDIA | NER | 2034 | 2040 | 1 | 3808.9423 | 0 | 1 | EG_SOLARGMNER2034
EG_SOLARGM | INDIA | SR | 2034 | 2040 | 1 | 3808.9423 | 0 | 1 | EG_SOLARGMSR2034
EG_SOLARGM | INDIA | NR | 2034 | 2040 | 1 | 3808.9423 | 0 | 1 | EG_SOLARGMNR2034
EG_SOLARGM | INDIA | ER | 2034 | 2041 | 1 | 3808.9423 | 0 | 1 | EG_SOLARGMER2034
EG_SOLARGM | INDIA | WR | 2034 | 2041 | 1 | 3808.9423 | 0 | 1 | EG_SOLARGMWR2034
EG_SOLARGM | INDIA | NER | 2034 | 2041 | 1 | 3808.9423 | 0 | 1 | EG_SOLARGMNER2034
EG_SOLARGM | INDIA | SR | 2034 | 2041 | 1 | 3808.9423 | 0 | 1 | EG_SOLARGMSR2034
EG_SOLARGM | INDIA | NR | 2034 | 2041 | 1 | 3808.9423 | 0 | 1 | EG_SOLARGMNR2034
EG_SOLARRF | INDIA | ER | 2034 | 2034 | 1 | 3765.6254 | 0 | 1 | EG_SOLARRFER2034
EG_SOLARRF | INDIA | WR | 2034 | 2034 | 1 | 3765.6254 | 0 | 1 | EG_SOLARRFWR2034
EG_SOLARRF | INDIA | NER | 2034 | 2034 | 1 | 3765.6254 | 0 | 1 | EG_SOLARRFNER2034
EG_SOLARRF | INDIA | SR | 2034 | 2034 | 1 | 3765.6254 | 0 | 1 | EG_SOLARRFSR2034
EG_SOLARRF | INDIA | NR | 2034 | 2034 | 1 | 3765.6254 | 0 | 1 | EG_SOLARRFNR2034
EG_SOLARRF | INDIA | ER | 2034 | 2035 | 1 | 3765.6254 | 0 | 1 | EG_SOLARRFER2034
EG_SOLARRF | INDIA | WR | 2034 | 2035 | 1 | 3765.6254 | 0 | 1 | EG_SOLARRFWR2034
EG_SOLARRF | INDIA | NER | 2034 | 2035 | 1 | 3765.6254 | 0 | 1 | EG_SOLARRFNER2034
EG_SOLARRF | INDIA | SR | 2034 | 2035 | 1 | 3765.6254 | 0 | 1 | EG_SOLARRFSR2034
EG_SOLARRF | INDIA | NR | 2034 | 2035 | 1 | 3765.6254 | 0 | 1 | EG_SOLARRFNR2034
EG_SOLARRF | INDIA | ER | 2034 | 2036 | 1 | 3765.6254 | 0 | 1 | EG_SOLARRFER2034
EG_SOLARRF | INDIA | WR | 2034 | 2036 | 1 | 3765.6254 | 0 | 1 | EG_SOLARRFWR2034
EG_SOLARRF | INDIA | NER | 2034 | 2036 | 1 | 3765.6254 | 0 | 1 | EG_SOLARRFNER2034
EG_SOLARRF | INDIA | SR | 2034 | 2036 | 1 | 3765.6254 | 0 | 1 | EG_SOLARRFSR2034
EG_SOLARRF | INDIA | NR | 2034 | 2036 | 1 | 3765.6254 | 0 | 1 | EG_SOLARRFNR2034
EG_SOLARRF | INDIA | ER | 2034 | 2037 | 1 | 3765.6254 | 0 | 1 | EG_SOLARRFER2034
EG_SOLARRF | INDIA | WR | 2034 | 2037 | 1 | 3765.6254 | 0 | 1 | EG_SOLARRFWR2034
EG_SOLARRF | INDIA | NER | 2034 | 2037 | 1 | 3765.6254 | 0 | 1 | EG_SOLARRFNER2034
EG_SOLARRF | INDIA | SR | 2034 | 2037 | 1 | 3765.6254 | 0 | 1 | EG_SOLARRFSR2034
EG_SOLARRF | INDIA | NR | 2034 | 2037 | 1 | 3765.6254 | 0 | 1 | EG_SOLARRFNR2034
EG_SOLARRF | INDIA | ER | 2034 | 2038 | 1 | 3765.6254 | 0 | 1 | EG_SOLARRFER2034
EG_SOLARRF | INDIA | WR | 2034 | 2038 | 1 | 3765.6254 | 0 | 1 | EG_SOLARRFWR2034
EG_SOLARRF | INDIA | NER | 2034 | 2038 | 1 | 3765.6254 | 0 | 1 | EG_SOLARRFNER2034
EG_SOLARRF | INDIA | SR | 2034 | 2038 | 1 | 3765.6254 | 0 | 1 | EG_SOLARRFSR2034
EG_SOLARRF | INDIA | NR | 2034 | 2038 | 1 | 3765.6254 | 0 | 1 | EG_SOLARRFNR2034
EG_SOLARRF | INDIA | ER | 2034 | 2039 | 1 | 3765.6254 | 0 | 1 | EG_SOLARRFER2034
EG_SOLARRF | INDIA | WR | 2034 | 2039 | 1 | 3765.6254 | 0 | 1 | EG_SOLARRFWR2034
EG_SOLARRF | INDIA | NER | 2034 | 2039 | 1 | 3765.6254 | 0 | 1 | EG_SOLARRFNER2034
EG_SOLARRF | INDIA | SR | 2034 | 2039 | 1 | 3765.6254 | 0 | 1 | EG_SOLARRFSR2034
EG_SOLARRF | INDIA | NR | 2034 | 2039 | 1 | 3765.6254 | 0 | 1 | EG_SOLARRFNR2034
EG_SOLARRF | INDIA | ER | 2034 | 2040 | 1 | 3765.6254 | 0 | 1 | EG_SOLARRFER2034
EG_SOLARRF | INDIA | WR | 2034 | 2040 | 1 | 3765.6254 | 0 | 1 | EG_SOLARRFWR2034
EG_SOLARRF | INDIA | NER | 2034 | 2040 | 1 | 3765.6254 | 0 | 1 | EG_SOLARRFNER2034
EG_SOLARRF | INDIA | SR | 2034 | 2040 | 1 | 3765.6254 | 0 | 1 | EG_SOLARRFSR2034
EG_SOLARRF | INDIA | NR | 2034 | 2040 | 1 | 3765.6254 | 0 | 1 | EG_SOLARRFNR2034
EG_SOLARRF | INDIA | ER | 2034 | 2041 | 1 | 3765.6254 | 0 | 1 | EG_SOLARRFER2034
EG_SOLARRF | INDIA | WR | 2034 | 2041 | 1 | 3765.6254 | 0 | 1 | EG_SOLARRFWR2034
EG_SOLARRF | INDIA | NER | 2034 | 2041 | 1 | 3765.6254 | 0 | 1 | EG_SOLARRFNER2034
EG_SOLARRF | INDIA | SR | 2034 | 2041 | 1 | 3765.6254 | 0 | 1 | EG_SOLARRFSR2034
EG_SOLARRF | INDIA | NR | 2034 | 2041 | 1 | 3765.6254 | 0 | 1 | EG_SOLARRFNR2034
EG_WINDON | INDIA | ER | 2034 | 2034 | 1 | 10024.6673 | 0 | 1 | EG_WINDONER2034
EG_WINDON | INDIA | WR | 2034 | 2034 | 1 | 10024.6673 | 0 | 1 | EG_WINDONWR2034
EG_WINDON | INDIA | NER | 2034 | 2034 | 1 | 10024.6673 | 0 | 1 | EG_WINDONNER2034
EG_WINDON | INDIA | SR | 2034 | 2034 | 1 | 10024.6673 | 0 | 1 | EG_WINDONSR2034
EG_WINDON | INDIA | NR | 2034 | 2034 | 1 | 10024.6673 | 0 | 1 | EG_WINDONNR2034
EG_WINDON | INDIA | ER | 2034 | 2035 | 1 | 10024.6673 | 0 | 1 | EG_WINDONER2034
EG_WINDON | INDIA | WR | 2034 | 2035 | 1 | 10024.6673 | 0 | 1 | EG_WINDONWR2034
EG_WINDON | INDIA | NER | 2034 | 2035 | 1 | 10024.6673 | 0 | 1 | EG_WINDONNER2034
EG_WINDON | INDIA | SR | 2034 | 2035 | 1 | 10024.6673 | 0 | 1 | EG_WINDONSR2034
EG_WINDON | INDIA | NR | 2034 | 2035 | 1 | 10024.6673 | 0 | 1 | EG_WINDONNR2034
EG_WINDON | INDIA | ER | 2034 | 2036 | 1 | 10024.6673 | 0 | 1 | EG_WINDONER2034
EG_WINDON | INDIA | WR | 2034 | 2036 | 1 | 10024.6673 | 0 | 1 | EG_WINDONWR2034
EG_WINDON | INDIA | NER | 2034 | 2036 | 1 | 10024.6673 | 0 | 1 | EG_WINDONNER2034
EG_WINDON | INDIA | SR | 2034 | 2036 | 1 | 10024.6673 | 0 | 1 | EG_WINDONSR2034
EG_WINDON | INDIA | NR | 2034 | 2036 | 1 | 10024.6673 | 0 | 1 | EG_WINDONNR2034
EG_WINDON | INDIA | ER | 2034 | 2037 | 1 | 10024.6673 | 0 | 1 | EG_WINDONER2034
EG_WINDON | INDIA | WR | 2034 | 2037 | 1 | 10024.6673 | 0 | 1 | EG_WINDONWR2034
EG_WINDON | INDIA | NER | 2034 | 2037 | 1 | 10024.6673 | 0 | 1 | EG_WINDONNER2034
EG_WINDON | INDIA | SR | 2034 | 2037 | 1 | 10024.6673 | 0 | 1 | EG_WINDONSR2034
EG_WINDON | INDIA | NR | 2034 | 2037 | 1 | 10024.6673 | 0 | 1 | EG_WINDONNR2034
EG_WINDON | INDIA | ER | 2034 | 2038 | 1 | 10024.6673 | 0 | 1 | EG_WINDONER2034
EG_WINDON | INDIA | WR | 2034 | 2038 | 1 | 10024.6673 | 0 | 1 | EG_WINDONWR2034
EG_WINDON | INDIA | NER | 2034 | 2038 | 1 | 10024.6673 | 0 | 1 | EG_WINDONNER2034
EG_WINDON | INDIA | SR | 2034 | 2038 | 1 | 10024.6673 | 0 | 1 | EG_WINDONSR2034
EG_WINDON | INDIA | NR | 2034 | 2038 | 1 | 10024.6673 | 0 | 1 | EG_WINDONNR2034
EG_WINDON | INDIA | ER | 2034 | 2039 | 1 | 10024.6673 | 0 | 1 | EG_WINDONER2034
EG_WINDON | INDIA | WR | 2034 | 2039 | 1 | 10024.6673 | 0 | 1 | EG_WINDONWR2034
EG_WINDON | INDIA | NER | 2034 | 2039 | 1 | 10024.6673 | 0 | 1 | EG_WINDONNER2034
EG_WINDON | INDIA | SR | 2034 | 2039 | 1 | 10024.6673 | 0 | 1 | EG_WINDONSR2034
EG_WINDON | INDIA | NR | 2034 | 2039 | 1 | 10024.6673 | 0 | 1 | EG_WINDONNR2034
EG_WINDON | INDIA | ER | 2034 | 2040 | 1 | 10024.6673 | 0 | 1 | EG_WINDONER2034
EG_WINDON | INDIA | WR | 2034 | 2040 | 1 | 10024.6673 | 0 | 1 | EG_WINDONWR2034
EG_WINDON | INDIA | NER | 2034 | 2040 | 1 | 10024.6673 | 0 | 1 | EG_WINDONNER2034
EG_WINDON | INDIA | SR | 2034 | 2040 | 1 | 10024.6673 | 0 | 1 | EG_WINDONSR2034
EG_WINDON | INDIA | NR | 2034 | 2040 | 1 | 10024.6673 | 0 | 1 | EG_WINDONNR2034
EG_WINDON | INDIA | ER | 2034 | 2041 | 1 | 10024.6673 | 0 | 1 | EG_WINDONER2034
EG_WINDON | INDIA | WR | 2034 | 2041 | 1 | 10024.6673 | 0 | 1 | EG_WINDONWR2034
EG_WINDON | INDIA | NER | 2034 | 2041 | 1 | 10024.6673 | 0 | 1 | EG_WINDONNER2034
EG_WINDON | INDIA | SR | 2034 | 2041 | 1 | 10024.6673 | 0 | 1 | EG_WINDONSR2034
EG_WINDON | INDIA | NR | 2034 | 2041 | 1 | 10024.6673 | 0 | 1 | EG_WINDONNR2034
EG_WINDOFF | INDIA | ER | 2034 | 2034 | 1 | 24180.37 | 0 | 1 | EG_WINDOFFER2034
EG_WINDOFF | INDIA | WR | 2034 | 2034 | 1 | 24180.37 | 0 | 1 | EG_WINDOFFWR2034
EG_WINDOFF | INDIA | NER | 2034 | 2034 | 1 | 24180.37 | 0 | 1 | EG_WINDOFFNER2034
EG_WINDOFF | INDIA | SR | 2034 | 2034 | 1 | 24180.37 | 0 | 1 | EG_WINDOFFSR2034
EG_WINDOFF | INDIA | NR | 2034 | 2034 | 1 | 24180.37 | 0 | 1 | EG_WINDOFFNR2034
EG_WINDOFF | INDIA | ER | 2034 | 2035 | 1 | 24180.37 | 0 | 1 | EG_WINDOFFER2034
EG_WINDOFF | INDIA | WR | 2034 | 2035 | 1 | 24180.37 | 0 | 1 | EG_WINDOFFWR2034
EG_WINDOFF | INDIA | NER | 2034 | 2035 | 1 | 24180.37 | 0 | 1 | EG_WINDOFFNER2034
EG_WINDOFF | INDIA | SR | 2034 | 2035 | 1 | 24180.37 | 0 | 1 | EG_WINDOFFSR2034
EG_WINDOFF | INDIA | NR | 2034 | 2035 | 1 | 24180.37 | 0 | 1 | EG_WINDOFFNR2034
EG_WINDOFF | INDIA | ER | 2034 | 2036 | 1 | 24180.37 | 0 | 1 | EG_WINDOFFER2034
EG_WINDOFF | INDIA | WR | 2034 | 2036 | 1 | 24180.37 | 0 | 1 | EG_WINDOFFWR2034
EG_WINDOFF | INDIA | NER | 2034 | 2036 | 1 | 24180.37 | 0 | 1 | EG_WINDOFFNER2034
EG_WINDOFF | INDIA | SR | 2034 | 2036 | 1 | 24180.37 | 0 | 1 | EG_WINDOFFSR2034
EG_WINDOFF | INDIA | NR | 2034 | 2036 | 1 | 24180.37 | 0 | 1 | EG_WINDOFFNR2034
EG_WINDOFF | INDIA | ER | 2034 | 2037 | 1 | 24180.37 | 0 | 1 | EG_WINDOFFER2034
EG_WINDOFF | INDIA | WR | 2034 | 2037 | 1 | 24180.37 | 0 | 1 | EG_WINDOFFWR2034
EG_WINDOFF | INDIA | NER | 2034 | 2037 | 1 | 24180.37 | 0 | 1 | EG_WINDOFFNER2034
EG_WINDOFF | INDIA | SR | 2034 | 2037 | 1 | 24180.37 | 0 | 1 | EG_WINDOFFSR2034
EG_WINDOFF | INDIA | NR | 2034 | 2037 | 1 | 24180.37 | 0 | 1 | EG_WINDOFFNR2034
EG_WINDOFF | INDIA | ER | 2034 | 2038 | 1 | 24180.37 | 0 | 1 | EG_WINDOFFER2034
EG_WINDOFF | INDIA | WR | 2034 | 2038 | 1 | 24180.37 | 0 | 1 | EG_WINDOFFWR2034
EG_WINDOFF | INDIA | NER | 2034 | 2038 | 1 | 24180.37 | 0 | 1 | EG_WINDOFFNER2034
EG_WINDOFF | INDIA | SR | 2034 | 2038 | 1 | 24180.37 | 0 | 1 | EG_WINDOFFSR2034
EG_WINDOFF | INDIA | NR | 2034 | 2038 | 1 | 24180.37 | 0 | 1 | EG_WINDOFFNR2034
EG_WINDOFF | INDIA | ER | 2034 | 2039 | 1 | 24180.37 | 0 | 1 | EG_WINDOFFER2034
EG_WINDOFF | INDIA | WR | 2034 | 2039 | 1 | 24180.37 | 0 | 1 | EG_WINDOFFWR2034
EG_WINDOFF | INDIA | NER | 2034 | 2039 | 1 | 24180.37 | 0 | 1 | EG_WINDOFFNER2034
EG_WINDOFF | INDIA | SR | 2034 | 2039 | 1 | 24180.37 | 0 | 1 | EG_WINDOFFSR2034
EG_WINDOFF | INDIA | NR | 2034 | 2039 | 1 | 24180.37 | 0 | 1 | EG_WINDOFFNR2034
EG_WINDOFF | INDIA | ER | 2034 | 2040 | 1 | 24180.37 | 0 | 1 | EG_WINDOFFER2034
EG_WINDOFF | INDIA | WR | 2034 | 2040 | 1 | 24180.37 | 0 | 1 | EG_WINDOFFWR2034
EG_WINDOFF | INDIA | NER | 2034 | 2040 | 1 | 24180.37 | 0 | 1 | EG_WINDOFFNER2034
EG_WINDOFF | INDIA | SR | 2034 | 2040 | 1 | 24180.37 | 0 | 1 | EG_WINDOFFSR2034
EG_WINDOFF | INDIA | NR | 2034 | 2040 | 1 | 24180.37 | 0 | 1 | EG_WINDOFFNR2034
EG_WINDOFF | INDIA | ER | 2034 | 2041 | 1 | 24180.37 | 0 | 1 | EG_WINDOFFER2034
EG_WINDOFF | INDIA | WR | 2034 | 2041 | 1 | 24180.37 | 0 | 1 | EG_WINDOFFWR2034
EG_WINDOFF | INDIA | NER | 2034 | 2041 | 1 | 24180.37 | 0 | 1 | EG_WINDOFFNER2034
EG_WINDOFF | INDIA | SR | 2034 | 2041 | 1 | 24180.37 | 0 | 1 | EG_WINDOFFSR2034
EG_WINDOFF | INDIA | NR | 2034 | 2041 | 1 | 24180.37 | 0 | 1 | EG_WINDOFFNR2034
EG_COAL | INDIA | ER | 2035 | 2035 | 0.38097 | 13721.0313 | 133.523 | 0.85 | EG_COALER2035
EG_COAL | INDIA | WR | 2035 | 2035 | 0.38097 | 13721.0313 | 133.523 | 0.85 | EG_COALWR2035
EG_COAL | INDIA | NER | 2035 | 2035 | 0.38097 | 13721.0313 | 133.523 | 0.85 | EG_COALNER2035
EG_COAL | INDIA | SR | 2035 | 2035 | 0.38097 | 13721.0313 | 133.523 | 0.85 | EG_COALSR2035
EG_COAL | INDIA | NR | 2035 | 2035 | 0.38097 | 13721.0313 | 133.523 | 0.85 | EG_COALNR2035
EG_COAL | INDIA | ER | 2035 | 2036 | 0.38097 | 13721.0313 | 133.523 | 0.85 | EG_COALER2035
EG_COAL | INDIA | WR | 2035 | 2036 | 0.38097 | 13721.0313 | 133.523 | 0.85 | EG_COALWR2035
EG_COAL | INDIA | NER | 2035 | 2036 | 0.38097 | 13721.0313 | 133.523 | 0.85 | EG_COALNER2035
EG_COAL | INDIA | SR | 2035 | 2036 | 0.38097 | 13721.0313 | 133.523 | 0.85 | EG_COALSR2035
EG_COAL | INDIA | NR | 2035 | 2036 | 0.38097 | 13721.0313 | 133.523 | 0.85 | EG_COALNR2035
EG_COAL | INDIA | ER | 2035 | 2037 | 0.38097 | 13721.0313 | 133.523 | 0.85 | EG_COALER2035
EG_COAL | INDIA | WR | 2035 | 2037 | 0.38097 | 13721.0313 | 133.523 | 0.85 | EG_COALWR2035
EG_COAL | INDIA | NER | 2035 | 2037 | 0.38097 | 13721.0313 | 133.523 | 0.85 | EG_COALNER2035
EG_COAL | INDIA | SR | 2035 | 2037 | 0.38097 | 13721.0313 | 133.523 | 0.85 | EG_COALSR2035
EG_COAL | INDIA | NR | 2035 | 2037 | 0.38097 | 13721.0313 | 133.523 | 0.85 | EG_COALNR2035
EG_COAL | INDIA | ER | 2035 | 2038 | 0.38097 | 13721.0313 | 133.523 | 0.85 | EG_COALER2035
EG_COAL | INDIA | WR | 2035 | 2038 | 0.38097 | 13721.0313 | 133.523 | 0.85 | EG_COALWR2035
EG_COAL | INDIA | NER | 2035 | 2038 | 0.38097 | 13721.0313 | 133.523 | 0.85 | EG_COALNER2035
EG_COAL | INDIA | SR | 2035 | 2038 | 0.38097 | 13721.0313 | 133.523 | 0.85 | EG_COALSR2035
EG_COAL | INDIA | NR | 2035 | 2038 | 0.38097 | 13721.0313 | 133.523 | 0.85 | EG_COALNR2035
EG_COAL | INDIA | ER | 2035 | 2039 | 0.38097 | 13721.0313 | 133.523 | 0.85 | EG_COALER2035
EG_COAL | INDIA | WR | 2035 | 2039 | 0.38097 | 13721.0313 | 133.523 | 0.85 | EG_COALWR2035
EG_COAL | INDIA | NER | 2035 | 2039 | 0.38097 | 13721.0313 | 133.523 | 0.85 | EG_COALNER2035
EG_COAL | INDIA | SR | 2035 | 2039 | 0.38097 | 13721.0313 | 133.523 | 0.85 | EG_COALSR2035
EG_COAL | INDIA | NR | 2035 | 2039 | 0.38097 | 13721.0313 | 133.523 | 0.85 | EG_COALNR2035
EG_COAL | INDIA | ER | 2035 | 2040 | 0.38097 | 13721.0313 | 133.523 | 0.85 | EG_COALER2035
EG_COAL | INDIA | WR | 2035 | 2040 | 0.38097 | 13721.0313 | 133.523 | 0.85 | EG_COALWR2035
EG_COAL | INDIA | NER | 2035 | 2040 | 0.38097 | 13721.0313 | 133.523 | 0.85 | EG_COALNER2035
EG_COAL | INDIA | SR | 2035 | 2040 | 0.38097 | 13721.0313 | 133.523 | 0.85 | EG_COALSR2035
EG_COAL | INDIA | NR | 2035 | 2040 | 0.38097 | 13721.0313 | 133.523 | 0.85 | EG_COALNR2035
EG_COAL | INDIA | ER | 2035 | 2041 | 0.38097 | 13721.0313 | 133.523 | 0.85 | EG_COALER2035
EG_COAL | INDIA | WR | 2035 | 2041 | 0.38097 | 13721.0313 | 133.523 | 0.85 | EG_COALWR2035
EG_COAL | INDIA | NER | 2035 | 2041 | 0.38097 | 13721.0313 | 133.523 | 0.85 | EG_COALNER2035
EG_COAL | INDIA | SR | 2035 | 2041 | 0.38097 | 13721.0313 | 133.523 | 0.85 | EG_COALSR2035
EG_COAL | INDIA | NR | 2035 | 2041 | 0.38097 | 13721.0313 | 133.523 | 0.85 | EG_COALNR2035
EG_CCGT | INDIA | ER | 2035 | 2035 | 0.40444 | 8512.2278 | 0 | 0.85 | EG_CCGTER2035
EG_CCGT | INDIA | WR | 2035 | 2035 | 0.40444 | 8512.2278 | 0 | 0.85 | EG_CCGTWR2035
EG_CCGT | INDIA | NER | 2035 | 2035 | 0.40444 | 8512.2278 | 0 | 0.85 | EG_CCGTNER2035
EG_CCGT | INDIA | SR | 2035 | 2035 | 0.40444 | 8512.2278 | 0 | 0.85 | EG_CCGTSR2035
EG_CCGT | INDIA | NR | 2035 | 2035 | 0.40444 | 8512.2278 | 0 | 0.85 | EG_CCGTNR2035
EG_CCGT | INDIA | ER | 2035 | 2036 | 0.40444 | 8512.2278 | 0 | 0.85 | EG_CCGTER2035
EG_CCGT | INDIA | WR | 2035 | 2036 | 0.40444 | 8512.2278 | 0 | 0.85 | EG_CCGTWR2035
EG_CCGT | INDIA | NER | 2035 | 2036 | 0.40444 | 8512.2278 | 0 | 0.85 | EG_CCGTNER2035
EG_CCGT | INDIA | SR | 2035 | 2036 | 0.40444 | 8512.2278 | 0 | 0.85 | EG_CCGTSR2035
EG_CCGT | INDIA | NR | 2035 | 2036 | 0.40444 | 8512.2278 | 0 | 0.85 | EG_CCGTNR2035
EG_CCGT | INDIA | ER | 2035 | 2037 | 0.40444 | 8512.2278 | 0 | 0.85 | EG_CCGTER2035
EG_CCGT | INDIA | WR | 2035 | 2037 | 0.40444 | 8512.2278 | 0 | 0.85 | EG_CCGTWR2035
EG_CCGT | INDIA | NER | 2035 | 2037 | 0.40444 | 8512.2278 | 0 | 0.85 | EG_CCGTNER2035
EG_CCGT | INDIA | SR | 2035 | 2037 | 0.40444 | 8512.2278 | 0 | 0.85 | EG_CCGTSR2035
EG_CCGT | INDIA | NR | 2035 | 2037 | 0.40444 | 8512.2278 | 0 | 0.85 | EG_CCGTNR2035
EG_CCGT | INDIA | ER | 2035 | 2038 | 0.40444 | 8512.2278 | 0 | 0.85 | EG_CCGTER2035
EG_CCGT | INDIA | WR | 2035 | 2038 | 0.40444 | 8512.2278 | 0 | 0.85 | EG_CCGTWR2035
EG_CCGT | INDIA | NER | 2035 | 2038 | 0.40444 | 8512.2278 | 0 | 0.85 | EG_CCGTNER2035
EG_CCGT | INDIA | SR | 2035 | 2038 | 0.40444 | 8512.2278 | 0 | 0.85 | EG_CCGTSR2035
EG_CCGT | INDIA | NR | 2035 | 2038 | 0.40444 | 8512.2278 | 0 | 0.85 | EG_CCGTNR2035
EG_CCGT | INDIA | ER | 2035 | 2039 | 0.40444 | 8512.2278 | 0 | 0.85 | EG_CCGTER2035
EG_CCGT | INDIA | WR | 2035 | 2039 | 0.40444 | 8512.2278 | 0 | 0.85 | EG_CCGTWR2035
EG_CCGT | INDIA | NER | 2035 | 2039 | 0.40444 | 8512.2278 | 0 | 0.85 | EG_CCGTNER2035
EG_CCGT | INDIA | SR | 2035 | 2039 | 0.40444 | 8512.2278 | 0 | 0.85 | EG_CCGTSR2035
EG_CCGT | INDIA | NR | 2035 | 2039 | 0.40444 | 8512.2278 | 0 | 0.85 | EG_CCGTNR2035
EG_CCGT | INDIA | ER | 2035 | 2040 | 0.40444 | 8512.2278 | 0 | 0.85 | EG_CCGTER2035
EG_CCGT | INDIA | WR | 2035 | 2040 | 0.40444 | 8512.2278 | 0 | 0.85 | EG_CCGTWR2035
EG_CCGT | INDIA | NER | 2035 | 2040 | 0.40444 | 8512.2278 | 0 | 0.85 | EG_CCGTNER2035
EG_CCGT | INDIA | SR | 2035 | 2040 | 0.40444 | 8512.2278 | 0 | 0.85 | EG_CCGTSR2035
EG_CCGT | INDIA | NR | 2035 | 2040 | 0.40444 | 8512.2278 | 0 | 0.85 | EG_CCGTNR2035
EG_CCGT | INDIA | ER | 2035 | 2041 | 0.40444 | 8512.2278 | 0 | 0.85 | EG_CCGTER2035
EG_CCGT | INDIA | WR | 2035 | 2041 | 0.40444 | 8512.2278 | 0 | 0.85 | EG_CCGTWR2035
EG_CCGT | INDIA | NER | 2035 | 2041 | 0.40444 | 8512.2278 | 0 | 0.85 | EG_CCGTNER2035
EG_CCGT | INDIA | SR | 2035 | 2041 | 0.40444 | 8512.2278 | 0 | 0.85 | EG_CCGTSR2035
EG_CCGT | INDIA | NR | 2035 | 2041 | 0.40444 | 8512.2278 | 0 | 0.85 | EG_CCGTNR2035
EG_OCGT | INDIA | ER | 2035 | 2035 | 0.2807 | 6679.7506 | 0 | 0.85 | EG_OCGTER2035
EG_OCGT | INDIA | WR | 2035 | 2035 | 0.2807 | 6679.7506 | 0 | 0.85 | EG_OCGTWR2035
EG_OCGT | INDIA | NER | 2035 | 2035 | 0.2807 | 6679.7506 | 0 | 0.85 | EG_OCGTNER2035
EG_OCGT | INDIA | SR | 2035 | 2035 | 0.2807 | 6679.7506 | 0 | 0.85 | EG_OCGTSR2035
EG_OCGT | INDIA | NR | 2035 | 2035 | 0.2807 | 6679.7506 | 0 | 0.85 | EG_OCGTNR2035
EG_OCGT | INDIA | ER | 2035 | 2036 | 0.2807 | 6679.7506 | 0 | 0.85 | EG_OCGTER2035
EG_OCGT | INDIA | WR | 2035 | 2036 | 0.2807 | 6679.7506 | 0 | 0.85 | EG_OCGTWR2035
EG_OCGT | INDIA | NER | 2035 | 2036 | 0.2807 | 6679.7506 | 0 | 0.85 | EG_OCGTNER2035
EG_OCGT | INDIA | SR | 2035 | 2036 | 0.2807 | 6679.7506 | 0 | 0.85 | EG_OCGTSR2035
EG_OCGT | INDIA | NR | 2035 | 2036 | 0.2807 | 6679.7506 | 0 | 0.85 | EG_OCGTNR2035
EG_OCGT | INDIA | ER | 2035 | 2037 | 0.2807 | 6679.7506 | 0 | 0.85 | EG_OCGTER2035
EG_OCGT | INDIA | WR | 2035 | 2037 | 0.2807 | 6679.7506 | 0 | 0.85 | EG_OCGTWR2035
EG_OCGT | INDIA | NER | 2035 | 2037 | 0.2807 | 6679.7506 | 0 | 0.85 | EG_OCGTNER2035
EG_OCGT | INDIA | SR | 2035 | 2037 | 0.2807 | 6679.7506 | 0 | 0.85 | EG_OCGTSR2035
EG_OCGT | INDIA | NR | 2035 | 2037 | 0.2807 | 6679.7506 | 0 | 0.85 | EG_OCGTNR2035
EG_OCGT | INDIA | ER | 2035 | 2038 | 0.2807 | 6679.7506 | 0 | 0.85 | EG_OCGTER2035
EG_OCGT | INDIA | WR | 2035 | 2038 | 0.2807 | 6679.7506 | 0 | 0.85 | EG_OCGTWR2035
EG_OCGT | INDIA | NER | 2035 | 2038 | 0.2807 | 6679.7506 | 0 | 0.85 | EG_OCGTNER2035
EG_OCGT | INDIA | SR | 2035 | 2038 | 0.2807 | 6679.7506 | 0 | 0.85 | EG_OCGTSR2035
EG_OCGT | INDIA | NR | 2035 | 2038 | 0.2807 | 6679.7506 | 0 | 0.85 | EG_OCGTNR2035
EG_OCGT | INDIA | ER | 2035 | 2039 | 0.2807 | 6679.7506 | 0 | 0.85 | EG_OCGTER2035
EG_OCGT | INDIA | WR | 2035 | 2039 | 0.2807 | 6679.7506 | 0 | 0.85 | EG_OCGTWR2035
EG_OCGT | INDIA | NER | 2035 | 2039 | 0.2807 | 6679.7506 | 0 | 0.85 | EG_OCGTNER2035
EG_OCGT | INDIA | SR | 2035 | 2039 | 0.2807 | 6679.7506 | 0 | 0.85 | EG_OCGTSR2035
EG_OCGT | INDIA | NR | 2035 | 2039 | 0.2807 | 6679.7506 | 0 | 0.85 | EG_OCGTNR2035
EG_OCGT | INDIA | ER | 2035 | 2040 | 0.2807 | 6679.7506 | 0 | 0.85 | EG_OCGTER2035
EG_OCGT | INDIA | WR | 2035 | 2040 | 0.2807 | 6679.7506 | 0 | 0.85 | EG_OCGTWR2035
EG_OCGT | INDIA | NER | 2035 | 2040 | 0.2807 | 6679.7506 | 0 | 0.85 | EG_OCGTNER2035
EG_OCGT | INDIA | SR | 2035 | 2040 | 0.2807 | 6679.7506 | 0 | 0.85 | EG_OCGTSR2035
EG_OCGT | INDIA | NR | 2035 | 2040 | 0.2807 | 6679.7506 | 0 | 0.85 | EG_OCGTNR2035
EG_OCGT | INDIA | ER | 2035 | 2041 | 0.2807 | 6679.7506 | 0 | 0.85 | EG_OCGTER2035
EG_OCGT | INDIA | WR | 2035 | 2041 | 0.2807 | 6679.7506 | 0 | 0.85 | EG_OCGTWR2035
EG_OCGT | INDIA | NER | 2035 | 2041 | 0.2807 | 6679.7506 | 0 | 0.85 | EG_OCGTNER2035
EG_OCGT | INDIA | SR | 2035 | 2041 | 0.2807 | 6679.7506 | 0 | 0.85 | EG_OCGTSR2035
EG_OCGT | INDIA | NR | 2035 | 2041 | 0.2807 | 6679.7506 | 0 | 0.85 | EG_OCGTNR2035
EG_LH | INDIA | ER | 2035 | 2035 | 1 | 19631.8145 | 0 | 1 | EG_LHER2035
EG_LH | INDIA | WR | 2035 | 2035 | 1 | 19631.8145 | 0 | 1 | EG_LHWR2035
EG_LH | INDIA | NER | 2035 | 2035 | 1 | 19631.8145 | 0 | 1 | EG_LHNER2035
EG_LH | INDIA | SR | 2035 | 2035 | 1 | 19631.8145 | 0 | 1 | EG_LHSR2035
EG_LH | INDIA | NR | 2035 | 2035 | 1 | 19631.8145 | 0 | 1 | EG_LHNR2035
EG_LH | INDIA | ER | 2035 | 2036 | 1 | 19631.8145 | 0 | 1 | EG_LHER2035
EG_LH | INDIA | WR | 2035 | 2036 | 1 | 19631.8145 | 0 | 1 | EG_LHWR2035
EG_LH | INDIA | NER | 2035 | 2036 | 1 | 19631.8145 | 0 | 1 | EG_LHNER2035
EG_LH | INDIA | SR | 2035 | 2036 | 1 | 19631.8145 | 0 | 1 | EG_LHSR2035
EG_LH | INDIA | NR | 2035 | 2036 | 1 | 19631.8145 | 0 | 1 | EG_LHNR2035
EG_LH | INDIA | ER | 2035 | 2037 | 1 | 19631.8145 | 0 | 1 | EG_LHER2035
EG_LH | INDIA | WR | 2035 | 2037 | 1 | 19631.8145 | 0 | 1 | EG_LHWR2035
EG_LH | INDIA | NER | 2035 | 2037 | 1 | 19631.8145 | 0 | 1 | EG_LHNER2035
EG_LH | INDIA | SR | 2035 | 2037 | 1 | 19631.8145 | 0 | 1 | EG_LHSR2035
EG_LH | INDIA | NR | 2035 | 2037 | 1 | 19631.8145 | 0 | 1 | EG_LHNR2035
EG_LH | INDIA | ER | 2035 | 2038 | 1 | 19631.8145 | 0 | 1 | EG_LHER2035
EG_LH | INDIA | WR | 2035 | 2038 | 1 | 19631.8145 | 0 | 1 | EG_LHWR2035
EG_LH | INDIA | NER | 2035 | 2038 | 1 | 19631.8145 | 0 | 1 | EG_LHNER2035
EG_LH | INDIA | SR | 2035 | 2038 | 1 | 19631.8145 | 0 | 1 | EG_LHSR2035
EG_LH | INDIA | NR | 2035 | 2038 | 1 | 19631.8145 | 0 | 1 | EG_LHNR2035
EG_LH | INDIA | ER | 2035 | 2039 | 1 | 19631.8145 | 0 | 1 | EG_LHER2035
EG_LH | INDIA | WR | 2035 | 2039 | 1 | 19631.8145 | 0 | 1 | EG_LHWR2035
EG_LH | INDIA | NER | 2035 | 2039 | 1 | 19631.8145 | 0 | 1 | EG_LHNER2035
EG_LH | INDIA | SR | 2035 | 2039 | 1 | 19631.8145 | 0 | 1 | EG_LHSR2035
EG_LH | INDIA | NR | 2035 | 2039 | 1 | 19631.8145 | 0 | 1 | EG_LHNR2035
EG_LH | INDIA | ER | 2035 | 2040 | 1 | 19631.8145 | 0 | 1 | EG_LHER2035
EG_LH | INDIA | WR | 2035 | 2040 | 1 | 19631.8145 | 0 | 1 | EG_LHWR2035
EG_LH | INDIA | NER | 2035 | 2040 | 1 | 19631.8145 | 0 | 1 | EG_LHNER2035
EG_LH | INDIA | SR | 2035 | 2040 | 1 | 19631.8145 | 0 | 1 | EG_LHSR2035
EG_LH | INDIA | NR | 2035 | 2040 | 1 | 19631.8145 | 0 | 1 | EG_LHNR2035
EG_LH | INDIA | ER | 2035 | 2041 | 1 | 19631.8145 | 0 | 1 | EG_LHER2035
EG_LH | INDIA | WR | 2035 | 2041 | 1 | 19631.8145 | 0 | 1 | EG_LHWR2035
EG_LH | INDIA | NER | 2035 | 2041 | 1 | 19631.8145 | 0 | 1 | EG_LHNER2035
EG_LH | INDIA | SR | 2035 | 2041 | 1 | 19631.8145 | 0 | 1 | EG_LHSR2035
EG_LH | INDIA | NR | 2035 | 2041 | 1 | 19631.8145 | 0 | 1 | EG_LHNR2035
EG_SH | INDIA | ER | 2035 | 2035 | 1 | 11825.3488 | 0 | 1 | EG_SHER2035
EG_SH | INDIA | WR | 2035 | 2035 | 1 | 11825.3488 | 0 | 1 | EG_SHWR2035
EG_SH | INDIA | NER | 2035 | 2035 | 1 | 11825.3488 | 0 | 1 | EG_SHNER2035
EG_SH | INDIA | SR | 2035 | 2035 | 1 | 11825.3488 | 0 | 1 | EG_SHSR2035
EG_SH | INDIA | NR | 2035 | 2035 | 1 | 11825.3488 | 0 | 1 | EG_SHNR2035
EG_SH | INDIA | ER | 2035 | 2036 | 1 | 11825.3488 | 0 | 1 | EG_SHER2035
EG_SH | INDIA | WR | 2035 | 2036 | 1 | 11825.3488 | 0 | 1 | EG_SHWR2035
EG_SH | INDIA | NER | 2035 | 2036 | 1 | 11825.3488 | 0 | 1 | EG_SHNER2035
EG_SH | INDIA | SR | 2035 | 2036 | 1 | 11825.3488 | 0 | 1 | EG_SHSR2035
EG_SH | INDIA | NR | 2035 | 2036 | 1 | 11825.3488 | 0 | 1 | EG_SHNR2035
EG_SH | INDIA | ER | 2035 | 2037 | 1 | 11825.3488 | 0 | 1 | EG_SHER2035
EG_SH | INDIA | WR | 2035 | 2037 | 1 | 11825.3488 | 0 | 1 | EG_SHWR2035
EG_SH | INDIA | NER | 2035 | 2037 | 1 | 11825.3488 | 0 | 1 | EG_SHNER2035
EG_SH | INDIA | SR | 2035 | 2037 | 1 | 11825.3488 | 0 | 1 | EG_SHSR2035
EG_SH | INDIA | NR | 2035 | 2037 | 1 | 11825.3488 | 0 | 1 | EG_SHNR2035
EG_SH | INDIA | ER | 2035 | 2038 | 1 | 11825.3488 | 0 | 1 | EG_SHER2035
EG_SH | INDIA | WR | 2035 | 2038 | 1 | 11825.3488 | 0 | 1 | EG_SHWR2035
EG_SH | INDIA | NER | 2035 | 2038 | 1 | 11825.3488 | 0 | 1 | EG_SHNER2035
EG_SH | INDIA | SR | 2035 | 2038 | 1 | 11825.3488 | 0 | 1 | EG_SHSR2035
EG_SH | INDIA | NR | 2035 | 2038 | 1 | 11825.3488 | 0 | 1 | EG_SHNR2035
EG_SH | INDIA | ER | 2035 | 2039 | 1 | 11825.3488 | 0 | 1 | EG_SHER2035
EG_SH | INDIA | WR | 2035 | 2039 | 1 | 11825.3488 | 0 | 1 | EG_SHWR2035
EG_SH | INDIA | NER | 2035 | 2039 | 1 | 11825.3488 | 0 | 1 | EG_SHNER2035
EG_SH | INDIA | SR | 2035 | 2039 | 1 | 11825.3488 | 0 | 1 | EG_SHSR2035
EG_SH | INDIA | NR | 2035 | 2039 | 1 | 11825.3488 | 0 | 1 | EG_SHNR2035
EG_SH | INDIA | ER | 2035 | 2040 | 1 | 11825.3488 | 0 | 1 | EG_SHER2035
EG_SH | INDIA | WR | 2035 | 2040 | 1 | 11825.3488 | 0 | 1 | EG_SHWR2035
EG_SH | INDIA | NER | 2035 | 2040 | 1 | 11825.3488 | 0 | 1 | EG_SHNER2035
EG_SH | INDIA | SR | 2035 | 2040 | 1 | 11825.3488 | 0 | 1 | EG_SHSR2035
EG_SH | INDIA | NR | 2035 | 2040 | 1 | 11825.3488 | 0 | 1 | EG_SHNR2035
EG_SH | INDIA | ER | 2035 | 2041 | 1 | 11825.3488 | 0 | 1 | EG_SHER2035
EG_SH | INDIA | WR | 2035 | 2041 | 1 | 11825.3488 | 0 | 1 | EG_SHWR2035
EG_SH | INDIA | NER | 2035 | 2041 | 1 | 11825.3488 | 0 | 1 | EG_SHNER2035
EG_SH | INDIA | SR | 2035 | 2041 | 1 | 11825.3488 | 0 | 1 | EG_SHSR2035
EG_SH | INDIA | NR | 2035 | 2041 | 1 | 11825.3488 | 0 | 1 | EG_SHNR2035
EG_PHWR | INDIA | ER | 2035 | 2035 | 1 | 20833.2104 | 0 | 0.70917 | EG_PHWRER2035
EG_PHWR | INDIA | WR | 2035 | 2035 | 1 | 20833.2104 | 0 | 0.70917 | EG_PHWRWR2035
EG_PHWR | INDIA | NER | 2035 | 2035 | 1 | 20833.2104 | 0 | 0.70917 | EG_PHWRNER2035
EG_PHWR | INDIA | SR | 2035 | 2035 | 1 | 20833.2104 | 0 | 0.70917 | EG_PHWRSR2035
EG_PHWR | INDIA | NR | 2035 | 2035 | 1 | 20833.2104 | 0 | 0.70917 | EG_PHWRNR2035
EG_PHWR | INDIA | ER | 2035 | 2036 | 1 | 20833.2104 | 0 | 0.70917 | EG_PHWRER2035
EG_PHWR | INDIA | WR | 2035 | 2036 | 1 | 20833.2104 | 0 | 0.70917 | EG_PHWRWR2035
EG_PHWR | INDIA | NER | 2035 | 2036 | 1 | 20833.2104 | 0 | 0.70917 | EG_PHWRNER2035
EG_PHWR | INDIA | SR | 2035 | 2036 | 1 | 20833.2104 | 0 | 0.70917 | EG_PHWRSR2035
EG_PHWR | INDIA | NR | 2035 | 2036 | 1 | 20833.2104 | 0 | 0.70917 | EG_PHWRNR2035
EG_PHWR | INDIA | ER | 2035 | 2037 | 1 | 20833.2104 | 0 | 0.70917 | EG_PHWRER2035
EG_PHWR | INDIA | WR | 2035 | 2037 | 1 | 20833.2104 | 0 | 0.70917 | EG_PHWRWR2035
EG_PHWR | INDIA | NER | 2035 | 2037 | 1 | 20833.2104 | 0 | 0.70917 | EG_PHWRNER2035
EG_PHWR | INDIA | SR | 2035 | 2037 | 1 | 20833.2104 | 0 | 0.70917 | EG_PHWRSR2035
EG_PHWR | INDIA | NR | 2035 | 2037 | 1 | 20833.2104 | 0 | 0.70917 | EG_PHWRNR2035
EG_PHWR | INDIA | ER | 2035 | 2038 | 1 | 20833.2104 | 0 | 0.70917 | EG_PHWRER2035
EG_PHWR | INDIA | WR | 2035 | 2038 | 1 | 20833.2104 | 0 | 0.70917 | EG_PHWRWR2035
EG_PHWR | INDIA | NER | 2035 | 2038 | 1 | 20833.2104 | 0 | 0.70917 | EG_PHWRNER2035
EG_PHWR | INDIA | SR | 2035 | 2038 | 1 | 20833.2104 | 0 | 0.70917 | EG_PHWRSR2035
EG_PHWR | INDIA | NR | 2035 | 2038 | 1 | 20833.2104 | 0 | 0.70917 | EG_PHWRNR2035
EG_PHWR | INDIA | ER | 2035 | 2039 | 1 | 20833.2104 | 0 | 0.70917 | EG_PHWRER2035
EG_PHWR | INDIA | WR | 2035 | 2039 | 1 | 20833.2104 | 0 | 0.70917 | EG_PHWRWR2035
EG_PHWR | INDIA | NER | 2035 | 2039 | 1 | 20833.2104 | 0 | 0.70917 | EG_PHWRNER2035
EG_PHWR | INDIA | SR | 2035 | 2039 | 1 | 20833.2104 | 0 | 0.70917 | EG_PHWRSR2035
EG_PHWR | INDIA | NR | 2035 | 2039 | 1 | 20833.2104 | 0 | 0.70917 | EG_PHWRNR2035
EG_PHWR | INDIA | ER | 2035 | 2040 | 1 | 20833.2104 | 0 | 0.70917 | EG_PHWRER2035
EG_PHWR | INDIA | WR | 2035 | 2040 | 1 | 20833.2104 | 0 | 0.70917 | EG_PHWRWR2035
EG_PHWR | INDIA | NER | 2035 | 2040 | 1 | 20833.2104 | 0 | 0.70917 | EG_PHWRNER2035
EG_PHWR | INDIA | SR | 2035 | 2040 | 1 | 20833.2104 | 0 | 0.70917 | EG_PHWRSR2035
EG_PHWR | INDIA | NR | 2035 | 2040 | 1 | 20833.2104 | 0 | 0.70917 | EG_PHWRNR2035
EG_PHWR | INDIA | ER | 2035 | 2041 | 1 | 20833.2104 | 0 | 0.70917 | EG_PHWRER2035
EG_PHWR | INDIA | WR | 2035 | 2041 | 1 | 20833.2104 | 0 | 0.70917 | EG_PHWRWR2035
EG_PHWR | INDIA | NER | 2035 | 2041 | 1 | 20833.2104 | 0 | 0.70917 | EG_PHWRNER2035
EG_PHWR | INDIA | SR | 2035 | 2041 | 1 | 20833.2104 | 0 | 0.70917 | EG_PHWRSR2035
EG_PHWR | INDIA | NR | 2035 | 2041 | 1 | 20833.2104 | 0 | 0.70917 | EG_PHWRNR2035
EG_SMR | INDIA | ER | 2035 | 2035 | 1 | 35289.4294 | 0 | 0.70917 | EG_SMRER2035
EG_SMR | INDIA | WR | 2035 | 2035 | 1 | 35289.4294 | 0 | 0.70917 | EG_SMRWR2035
EG_SMR | INDIA | NER | 2035 | 2035 | 1 | 35289.4294 | 0 | 0.70917 | EG_SMRNER2035
EG_SMR | INDIA | SR | 2035 | 2035 | 1 | 35289.4294 | 0 | 0.70917 | EG_SMRSR2035
EG_SMR | INDIA | NR | 2035 | 2035 | 1 | 35289.4294 | 0 | 0.70917 | EG_SMRNR2035
EG_SMR | INDIA | ER | 2035 | 2036 | 1 | 35289.4294 | 0 | 0.70917 | EG_SMRER2035
EG_SMR | INDIA | WR | 2035 | 2036 | 1 | 35289.4294 | 0 | 0.70917 | EG_SMRWR2035
EG_SMR | INDIA | NER | 2035 | 2036 | 1 | 35289.4294 | 0 | 0.70917 | EG_SMRNER2035
EG_SMR | INDIA | SR | 2035 | 2036 | 1 | 35289.4294 | 0 | 0.70917 | EG_SMRSR2035
EG_SMR | INDIA | NR | 2035 | 2036 | 1 | 35289.4294 | 0 | 0.70917 | EG_SMRNR2035
EG_SMR | INDIA | ER | 2035 | 2037 | 1 | 35289.4294 | 0 | 0.70917 | EG_SMRER2035
EG_SMR | INDIA | WR | 2035 | 2037 | 1 | 35289.4294 | 0 | 0.70917 | EG_SMRWR2035
EG_SMR | INDIA | NER | 2035 | 2037 | 1 | 35289.4294 | 0 | 0.70917 | EG_SMRNER2035
EG_SMR | INDIA | SR | 2035 | 2037 | 1 | 35289.4294 | 0 | 0.70917 | EG_SMRSR2035
EG_SMR | INDIA | NR | 2035 | 2037 | 1 | 35289.4294 | 0 | 0.70917 | EG_SMRNR2035
EG_SMR | INDIA | ER | 2035 | 2038 | 1 | 35289.4294 | 0 | 0.70917 | EG_SMRER2035
EG_SMR | INDIA | WR | 2035 | 2038 | 1 | 35289.4294 | 0 | 0.70917 | EG_SMRWR2035
EG_SMR | INDIA | NER | 2035 | 2038 | 1 | 35289.4294 | 0 | 0.70917 | EG_SMRNER2035
EG_SMR | INDIA | SR | 2035 | 2038 | 1 | 35289.4294 | 0 | 0.70917 | EG_SMRSR2035
EG_SMR | INDIA | NR | 2035 | 2038 | 1 | 35289.4294 | 0 | 0.70917 | EG_SMRNR2035
EG_SMR | INDIA | ER | 2035 | 2039 | 1 | 35289.4294 | 0 | 0.70917 | EG_SMRER2035
EG_SMR | INDIA | WR | 2035 | 2039 | 1 | 35289.4294 | 0 | 0.70917 | EG_SMRWR2035
EG_SMR | INDIA | NER | 2035 | 2039 | 1 | 35289.4294 | 0 | 0.70917 | EG_SMRNER2035
EG_SMR | INDIA | SR | 2035 | 2039 | 1 | 35289.4294 | 0 | 0.70917 | EG_SMRSR2035
EG_SMR | INDIA | NR | 2035 | 2039 | 1 | 35289.4294 | 0 | 0.70917 | EG_SMRNR2035
EG_SMR | INDIA | ER | 2035 | 2040 | 1 | 35289.4294 | 0 | 0.70917 | EG_SMRER2035
EG_SMR | INDIA | WR | 2035 | 2040 | 1 | 35289.4294 | 0 | 0.70917 | EG_SMRWR2035
EG_SMR | INDIA | NER | 2035 | 2040 | 1 | 35289.4294 | 0 | 0.70917 | EG_SMRNER2035
EG_SMR | INDIA | SR | 2035 | 2040 | 1 | 35289.4294 | 0 | 0.70917 | EG_SMRSR2035
EG_SMR | INDIA | NR | 2035 | 2040 | 1 | 35289.4294 | 0 | 0.70917 | EG_SMRNR2035
EG_SMR | INDIA | ER | 2035 | 2041 | 1 | 35289.4294 | 0 | 0.70917 | EG_SMRER2035
EG_SMR | INDIA | WR | 2035 | 2041 | 1 | 35289.4294 | 0 | 0.70917 | EG_SMRWR2035
EG_SMR | INDIA | NER | 2035 | 2041 | 1 | 35289.4294 | 0 | 0.70917 | EG_SMRNER2035
EG_SMR | INDIA | SR | 2035 | 2041 | 1 | 35289.4294 | 0 | 0.70917 | EG_SMRSR2035
EG_SMR | INDIA | NR | 2035 | 2041 | 1 | 35289.4294 | 0 | 0.70917 | EG_SMRNR2035
EG_BIOMASS | INDIA | ER | 2035 | 2035 | 0.23885 | 7648.4378 | 0 | 1 | EG_BIOMASSER2035
EG_BIOMASS | INDIA | WR | 2035 | 2035 | 0.23885 | 7648.4378 | 0 | 1 | EG_BIOMASSWR2035
EG_BIOMASS | INDIA | NER | 2035 | 2035 | 0.23885 | 7648.4378 | 0 | 1 | EG_BIOMASSNER2035
EG_BIOMASS | INDIA | SR | 2035 | 2035 | 0.23885 | 7648.4378 | 0 | 1 | EG_BIOMASSSR2035
EG_BIOMASS | INDIA | NR | 2035 | 2035 | 0.23885 | 7648.4378 | 0 | 1 | EG_BIOMASSNR2035
EG_BIOMASS | INDIA | ER | 2035 | 2036 | 0.23885 | 7648.4378 | 0 | 1 | EG_BIOMASSER2035
EG_BIOMASS | INDIA | WR | 2035 | 2036 | 0.23885 | 7648.4378 | 0 | 1 | EG_BIOMASSWR2035
EG_BIOMASS | INDIA | NER | 2035 | 2036 | 0.23885 | 7648.4378 | 0 | 1 | EG_BIOMASSNER2035
EG_BIOMASS | INDIA | SR | 2035 | 2036 | 0.23885 | 7648.4378 | 0 | 1 | EG_BIOMASSSR2035
EG_BIOMASS | INDIA | NR | 2035 | 2036 | 0.23885 | 7648.4378 | 0 | 1 | EG_BIOMASSNR2035
EG_BIOMASS | INDIA | ER | 2035 | 2037 | 0.23885 | 7648.4378 | 0 | 1 | EG_BIOMASSER2035
EG_BIOMASS | INDIA | WR | 2035 | 2037 | 0.23885 | 7648.4378 | 0 | 1 | EG_BIOMASSWR2035
EG_BIOMASS | INDIA | NER | 2035 | 2037 | 0.23885 | 7648.4378 | 0 | 1 | EG_BIOMASSNER2035
EG_BIOMASS | INDIA | SR | 2035 | 2037 | 0.23885 | 7648.4378 | 0 | 1 | EG_BIOMASSSR2035
EG_BIOMASS | INDIA | NR | 2035 | 2037 | 0.23885 | 7648.4378 | 0 | 1 | EG_BIOMASSNR2035
EG_BIOMASS | INDIA | ER | 2035 | 2038 | 0.23885 | 7648.4378 | 0 | 1 | EG_BIOMASSER2035
EG_BIOMASS | INDIA | WR | 2035 | 2038 | 0.23885 | 7648.4378 | 0 | 1 | EG_BIOMASSWR2035
EG_BIOMASS | INDIA | NER | 2035 | 2038 | 0.23885 | 7648.4378 | 0 | 1 | EG_BIOMASSNER2035
EG_BIOMASS | INDIA | SR | 2035 | 2038 | 0.23885 | 7648.4378 | 0 | 1 | EG_BIOMASSSR2035
EG_BIOMASS | INDIA | NR | 2035 | 2038 | 0.23885 | 7648.4378 | 0 | 1 | EG_BIOMASSNR2035
EG_BIOMASS | INDIA | ER | 2035 | 2039 | 0.23885 | 7648.4378 | 0 | 1 | EG_BIOMASSER2035
EG_BIOMASS | INDIA | WR | 2035 | 2039 | 0.23885 | 7648.4378 | 0 | 1 | EG_BIOMASSWR2035
EG_BIOMASS | INDIA | NER | 2035 | 2039 | 0.23885 | 7648.4378 | 0 | 1 | EG_BIOMASSNER2035
EG_BIOMASS | INDIA | SR | 2035 | 2039 | 0.23885 | 7648.4378 | 0 | 1 | EG_BIOMASSSR2035
EG_BIOMASS | INDIA | NR | 2035 | 2039 | 0.23885 | 7648.4378 | 0 | 1 | EG_BIOMASSNR2035
EG_BIOMASS | INDIA | ER | 2035 | 2040 | 0.23885 | 7648.4378 | 0 | 1 | EG_BIOMASSER2035
EG_BIOMASS | INDIA | WR | 2035 | 2040 | 0.23885 | 7648.4378 | 0 | 1 | EG_BIOMASSWR2035
EG_BIOMASS | INDIA | NER | 2035 | 2040 | 0.23885 | 7648.4378 | 0 | 1 | EG_BIOMASSNER2035
EG_BIOMASS | INDIA | SR | 2035 | 2040 | 0.23885 | 7648.4378 | 0 | 1 | EG_BIOMASSSR2035
EG_BIOMASS | INDIA | NR | 2035 | 2040 | 0.23885 | 7648.4378 | 0 | 1 | EG_BIOMASSNR2035
EG_BIOMASS | INDIA | ER | 2035 | 2041 | 0.23885 | 7648.4378 | 0 | 1 | EG_BIOMASSER2035
EG_BIOMASS | INDIA | WR | 2035 | 2041 | 0.23885 | 7648.4378 | 0 | 1 | EG_BIOMASSWR2035
EG_BIOMASS | INDIA | NER | 2035 | 2041 | 0.23885 | 7648.4378 | 0 | 1 | EG_BIOMASSNER2035
EG_BIOMASS | INDIA | SR | 2035 | 2041 | 0.23885 | 7648.4378 | 0 | 1 | EG_BIOMASSSR2035
EG_BIOMASS | INDIA | NR | 2035 | 2041 | 0.23885 | 7648.4378 | 0 | 1 | EG_BIOMASSNR2035
EG_SOLARGM | INDIA | ER | 2035 | 2035 | 1 | 3669.6528 | 0 | 1 | EG_SOLARGMER2035
EG_SOLARGM | INDIA | WR | 2035 | 2035 | 1 | 3669.6528 | 0 | 1 | EG_SOLARGMWR2035
EG_SOLARGM | INDIA | NER | 2035 | 2035 | 1 | 3669.6528 | 0 | 1 | EG_SOLARGMNER2035
EG_SOLARGM | INDIA | SR | 2035 | 2035 | 1 | 3669.6528 | 0 | 1 | EG_SOLARGMSR2035
EG_SOLARGM | INDIA | NR | 2035 | 2035 | 1 | 3669.6528 | 0 | 1 | EG_SOLARGMNR2035
EG_SOLARGM | INDIA | ER | 2035 | 2036 | 1 | 3669.6528 | 0 | 1 | EG_SOLARGMER2035
EG_SOLARGM | INDIA | WR | 2035 | 2036 | 1 | 3669.6528 | 0 | 1 | EG_SOLARGMWR2035
EG_SOLARGM | INDIA | NER | 2035 | 2036 | 1 | 3669.6528 | 0 | 1 | EG_SOLARGMNER2035
EG_SOLARGM | INDIA | SR | 2035 | 2036 | 1 | 3669.6528 | 0 | 1 | EG_SOLARGMSR2035
EG_SOLARGM | INDIA | NR | 2035 | 2036 | 1 | 3669.6528 | 0 | 1 | EG_SOLARGMNR2035
EG_SOLARGM | INDIA | ER | 2035 | 2037 | 1 | 3669.6528 | 0 | 1 | EG_SOLARGMER2035
EG_SOLARGM | INDIA | WR | 2035 | 2037 | 1 | 3669.6528 | 0 | 1 | EG_SOLARGMWR2035
EG_SOLARGM | INDIA | NER | 2035 | 2037 | 1 | 3669.6528 | 0 | 1 | EG_SOLARGMNER2035
EG_SOLARGM | INDIA | SR | 2035 | 2037 | 1 | 3669.6528 | 0 | 1 | EG_SOLARGMSR2035
EG_SOLARGM | INDIA | NR | 2035 | 2037 | 1 | 3669.6528 | 0 | 1 | EG_SOLARGMNR2035
EG_SOLARGM | INDIA | ER | 2035 | 2038 | 1 | 3669.6528 | 0 | 1 | EG_SOLARGMER2035
EG_SOLARGM | INDIA | WR | 2035 | 2038 | 1 | 3669.6528 | 0 | 1 | EG_SOLARGMWR2035
EG_SOLARGM | INDIA | NER | 2035 | 2038 | 1 | 3669.6528 | 0 | 1 | EG_SOLARGMNER2035
EG_SOLARGM | INDIA | SR | 2035 | 2038 | 1 | 3669.6528 | 0 | 1 | EG_SOLARGMSR2035
EG_SOLARGM | INDIA | NR | 2035 | 2038 | 1 | 3669.6528 | 0 | 1 | EG_SOLARGMNR2035
EG_SOLARGM | INDIA | ER | 2035 | 2039 | 1 | 3669.6528 | 0 | 1 | EG_SOLARGMER2035
EG_SOLARGM | INDIA | WR | 2035 | 2039 | 1 | 3669.6528 | 0 | 1 | EG_SOLARGMWR2035
EG_SOLARGM | INDIA | NER | 2035 | 2039 | 1 | 3669.6528 | 0 | 1 | EG_SOLARGMNER2035
EG_SOLARGM | INDIA | SR | 2035 | 2039 | 1 | 3669.6528 | 0 | 1 | EG_SOLARGMSR2035
EG_SOLARGM | INDIA | NR | 2035 | 2039 | 1 | 3669.6528 | 0 | 1 | EG_SOLARGMNR2035
EG_SOLARGM | INDIA | ER | 2035 | 2040 | 1 | 3669.6528 | 0 | 1 | EG_SOLARGMER2035
EG_SOLARGM | INDIA | WR | 2035 | 2040 | 1 | 3669.6528 | 0 | 1 | EG_SOLARGMWR2035
EG_SOLARGM | INDIA | NER | 2035 | 2040 | 1 | 3669.6528 | 0 | 1 | EG_SOLARGMNER2035
EG_SOLARGM | INDIA | SR | 2035 | 2040 | 1 | 3669.6528 | 0 | 1 | EG_SOLARGMSR2035
EG_SOLARGM | INDIA | NR | 2035 | 2040 | 1 | 3669.6528 | 0 | 1 | EG_SOLARGMNR2035
EG_SOLARGM | INDIA | ER | 2035 | 2041 | 1 | 3669.6528 | 0 | 1 | EG_SOLARGMER2035
EG_SOLARGM | INDIA | WR | 2035 | 2041 | 1 | 3669.6528 | 0 | 1 | EG_SOLARGMWR2035
EG_SOLARGM | INDIA | NER | 2035 | 2041 | 1 | 3669.6528 | 0 | 1 | EG_SOLARGMNER2035
EG_SOLARGM | INDIA | SR | 2035 | 2041 | 1 | 3669.6528 | 0 | 1 | EG_SOLARGMSR2035
EG_SOLARGM | INDIA | NR | 2035 | 2041 | 1 | 3669.6528 | 0 | 1 | EG_SOLARGMNR2035
EG_SOLARRF | INDIA | ER | 2035 | 2035 | 1 | 3622.2411 | 0 | 1 | EG_SOLARRFER2035
EG_SOLARRF | INDIA | WR | 2035 | 2035 | 1 | 3622.2411 | 0 | 1 | EG_SOLARRFWR2035
EG_SOLARRF | INDIA | NER | 2035 | 2035 | 1 | 3622.2411 | 0 | 1 | EG_SOLARRFNER2035
EG_SOLARRF | INDIA | SR | 2035 | 2035 | 1 | 3622.2411 | 0 | 1 | EG_SOLARRFSR2035
EG_SOLARRF | INDIA | NR | 2035 | 2035 | 1 | 3622.2411 | 0 | 1 | EG_SOLARRFNR2035
EG_SOLARRF | INDIA | ER | 2035 | 2036 | 1 | 3622.2411 | 0 | 1 | EG_SOLARRFER2035
EG_SOLARRF | INDIA | WR | 2035 | 2036 | 1 | 3622.2411 | 0 | 1 | EG_SOLARRFWR2035
EG_SOLARRF | INDIA | NER | 2035 | 2036 | 1 | 3622.2411 | 0 | 1 | EG_SOLARRFNER2035
EG_SOLARRF | INDIA | SR | 2035 | 2036 | 1 | 3622.2411 | 0 | 1 | EG_SOLARRFSR2035
EG_SOLARRF | INDIA | NR | 2035 | 2036 | 1 | 3622.2411 | 0 | 1 | EG_SOLARRFNR2035
EG_SOLARRF | INDIA | ER | 2035 | 2037 | 1 | 3622.2411 | 0 | 1 | EG_SOLARRFER2035
EG_SOLARRF | INDIA | WR | 2035 | 2037 | 1 | 3622.2411 | 0 | 1 | EG_SOLARRFWR2035
EG_SOLARRF | INDIA | NER | 2035 | 2037 | 1 | 3622.2411 | 0 | 1 | EG_SOLARRFNER2035
EG_SOLARRF | INDIA | SR | 2035 | 2037 | 1 | 3622.2411 | 0 | 1 | EG_SOLARRFSR2035
EG_SOLARRF | INDIA | NR | 2035 | 2037 | 1 | 3622.2411 | 0 | 1 | EG_SOLARRFNR2035
EG_SOLARRF | INDIA | ER | 2035 | 2038 | 1 | 3622.2411 | 0 | 1 | EG_SOLARRFER2035
EG_SOLARRF | INDIA | WR | 2035 | 2038 | 1 | 3622.2411 | 0 | 1 | EG_SOLARRFWR2035
EG_SOLARRF | INDIA | NER | 2035 | 2038 | 1 | 3622.2411 | 0 | 1 | EG_SOLARRFNER2035
EG_SOLARRF | INDIA | SR | 2035 | 2038 | 1 | 3622.2411 | 0 | 1 | EG_SOLARRFSR2035
EG_SOLARRF | INDIA | NR | 2035 | 2038 | 1 | 3622.2411 | 0 | 1 | EG_SOLARRFNR2035
EG_SOLARRF | INDIA | ER | 2035 | 2039 | 1 | 3622.2411 | 0 | 1 | EG_SOLARRFER2035
EG_SOLARRF | INDIA | WR | 2035 | 2039 | 1 | 3622.2411 | 0 | 1 | EG_SOLARRFWR2035
EG_SOLARRF | INDIA | NER | 2035 | 2039 | 1 | 3622.2411 | 0 | 1 | EG_SOLARRFNER2035
EG_SOLARRF | INDIA | SR | 2035 | 2039 | 1 | 3622.2411 | 0 | 1 | EG_SOLARRFSR2035
EG_SOLARRF | INDIA | NR | 2035 | 2039 | 1 | 3622.2411 | 0 | 1 | EG_SOLARRFNR2035
EG_SOLARRF | INDIA | ER | 2035 | 2040 | 1 | 3622.2411 | 0 | 1 | EG_SOLARRFER2035
EG_SOLARRF | INDIA | WR | 2035 | 2040 | 1 | 3622.2411 | 0 | 1 | EG_SOLARRFWR2035
EG_SOLARRF | INDIA | NER | 2035 | 2040 | 1 | 3622.2411 | 0 | 1 | EG_SOLARRFNER2035
EG_SOLARRF | INDIA | SR | 2035 | 2040 | 1 | 3622.2411 | 0 | 1 | EG_SOLARRFSR2035
EG_SOLARRF | INDIA | NR | 2035 | 2040 | 1 | 3622.2411 | 0 | 1 | EG_SOLARRFNR2035
EG_SOLARRF | INDIA | ER | 2035 | 2041 | 1 | 3622.2411 | 0 | 1 | EG_SOLARRFER2035
EG_SOLARRF | INDIA | WR | 2035 | 2041 | 1 | 3622.2411 | 0 | 1 | EG_SOLARRFWR2035
EG_SOLARRF | INDIA | NER | 2035 | 2041 | 1 | 3622.2411 | 0 | 1 | EG_SOLARRFNER2035
EG_SOLARRF | INDIA | SR | 2035 | 2041 | 1 | 3622.2411 | 0 | 1 | EG_SOLARRFSR2035
EG_SOLARRF | INDIA | NR | 2035 | 2041 | 1 | 3622.2411 | 0 | 1 | EG_SOLARRFNR2035
EG_WINDON | INDIA | ER | 2035 | 2035 | 1 | 9990.5271 | 0 | 1 | EG_WINDONER2035
EG_WINDON | INDIA | WR | 2035 | 2035 | 1 | 9990.5271 | 0 | 1 | EG_WINDONWR2035
EG_WINDON | INDIA | NER | 2035 | 2035 | 1 | 9990.5271 | 0 | 1 | EG_WINDONNER2035
EG_WINDON | INDIA | SR | 2035 | 2035 | 1 | 9990.5271 | 0 | 1 | EG_WINDONSR2035
EG_WINDON | INDIA | NR | 2035 | 2035 | 1 | 9990.5271 | 0 | 1 | EG_WINDONNR2035
EG_WINDON | INDIA | ER | 2035 | 2036 | 1 | 9990.5271 | 0 | 1 | EG_WINDONER2035
EG_WINDON | INDIA | WR | 2035 | 2036 | 1 | 9990.5271 | 0 | 1 | EG_WINDONWR2035
EG_WINDON | INDIA | NER | 2035 | 2036 | 1 | 9990.5271 | 0 | 1 | EG_WINDONNER2035
EG_WINDON | INDIA | SR | 2035 | 2036 | 1 | 9990.5271 | 0 | 1 | EG_WINDONSR2035
EG_WINDON | INDIA | NR | 2035 | 2036 | 1 | 9990.5271 | 0 | 1 | EG_WINDONNR2035
EG_WINDON | INDIA | ER | 2035 | 2037 | 1 | 9990.5271 | 0 | 1 | EG_WINDONER2035
EG_WINDON | INDIA | WR | 2035 | 2037 | 1 | 9990.5271 | 0 | 1 | EG_WINDONWR2035
EG_WINDON | INDIA | NER | 2035 | 2037 | 1 | 9990.5271 | 0 | 1 | EG_WINDONNER2035
EG_WINDON | INDIA | SR | 2035 | 2037 | 1 | 9990.5271 | 0 | 1 | EG_WINDONSR2035
EG_WINDON | INDIA | NR | 2035 | 2037 | 1 | 9990.5271 | 0 | 1 | EG_WINDONNR2035
EG_WINDON | INDIA | ER | 2035 | 2038 | 1 | 9990.5271 | 0 | 1 | EG_WINDONER2035
EG_WINDON | INDIA | WR | 2035 | 2038 | 1 | 9990.5271 | 0 | 1 | EG_WINDONWR2035
EG_WINDON | INDIA | NER | 2035 | 2038 | 1 | 9990.5271 | 0 | 1 | EG_WINDONNER2035
EG_WINDON | INDIA | SR | 2035 | 2038 | 1 | 9990.5271 | 0 | 1 | EG_WINDONSR2035
EG_WINDON | INDIA | NR | 2035 | 2038 | 1 | 9990.5271 | 0 | 1 | EG_WINDONNR2035
EG_WINDON | INDIA | ER | 2035 | 2039 | 1 | 9990.5271 | 0 | 1 | EG_WINDONER2035
EG_WINDON | INDIA | WR | 2035 | 2039 | 1 | 9990.5271 | 0 | 1 | EG_WINDONWR2035
EG_WINDON | INDIA | NER | 2035 | 2039 | 1 | 9990.5271 | 0 | 1 | EG_WINDONNER2035
EG_WINDON | INDIA | SR | 2035 | 2039 | 1 | 9990.5271 | 0 | 1 | EG_WINDONSR2035
EG_WINDON | INDIA | NR | 2035 | 2039 | 1 | 9990.5271 | 0 | 1 | EG_WINDONNR2035
EG_WINDON | INDIA | ER | 2035 | 2040 | 1 | 9990.5271 | 0 | 1 | EG_WINDONER2035
EG_WINDON | INDIA | WR | 2035 | 2040 | 1 | 9990.5271 | 0 | 1 | EG_WINDONWR2035
EG_WINDON | INDIA | NER | 2035 | 2040 | 1 | 9990.5271 | 0 | 1 | EG_WINDONNER2035
EG_WINDON | INDIA | SR | 2035 | 2040 | 1 | 9990.5271 | 0 | 1 | EG_WINDONSR2035
EG_WINDON | INDIA | NR | 2035 | 2040 | 1 | 9990.5271 | 0 | 1 | EG_WINDONNR2035
EG_WINDON | INDIA | ER | 2035 | 2041 | 1 | 9990.5271 | 0 | 1 | EG_WINDONER2035
EG_WINDON | INDIA | WR | 2035 | 2041 | 1 | 9990.5271 | 0 | 1 | EG_WINDONWR2035
EG_WINDON | INDIA | NER | 2035 | 2041 | 1 | 9990.5271 | 0 | 1 | EG_WINDONNER2035
EG_WINDON | INDIA | SR | 2035 | 2041 | 1 | 9990.5271 | 0 | 1 | EG_WINDONSR2035
EG_WINDON | INDIA | NR | 2035 | 2041 | 1 | 9990.5271 | 0 | 1 | EG_WINDONNR2035
EG_WINDOFF | INDIA | ER | 2035 | 2035 | 1 | 23965.7403 | 0 | 1 | EG_WINDOFFER2035
EG_WINDOFF | INDIA | WR | 2035 | 2035 | 1 | 23965.7403 | 0 | 1 | EG_WINDOFFWR2035
EG_WINDOFF | INDIA | NER | 2035 | 2035 | 1 | 23965.7403 | 0 | 1 | EG_WINDOFFNER2035
EG_WINDOFF | INDIA | SR | 2035 | 2035 | 1 | 23965.7403 | 0 | 1 | EG_WINDOFFSR2035
EG_WINDOFF | INDIA | NR | 2035 | 2035 | 1 | 23965.7403 | 0 | 1 | EG_WINDOFFNR2035
EG_WINDOFF | INDIA | ER | 2035 | 2036 | 1 | 23965.7403 | 0 | 1 | EG_WINDOFFER2035
EG_WINDOFF | INDIA | WR | 2035 | 2036 | 1 | 23965.7403 | 0 | 1 | EG_WINDOFFWR2035
EG_WINDOFF | INDIA | NER | 2035 | 2036 | 1 | 23965.7403 | 0 | 1 | EG_WINDOFFNER2035
EG_WINDOFF | INDIA | SR | 2035 | 2036 | 1 | 23965.7403 | 0 | 1 | EG_WINDOFFSR2035
EG_WINDOFF | INDIA | NR | 2035 | 2036 | 1 | 23965.7403 | 0 | 1 | EG_WINDOFFNR2035
EG_WINDOFF | INDIA | ER | 2035 | 2037 | 1 | 23965.7403 | 0 | 1 | EG_WINDOFFER2035
EG_WINDOFF | INDIA | WR | 2035 | 2037 | 1 | 23965.7403 | 0 | 1 | EG_WINDOFFWR2035
EG_WINDOFF | INDIA | NER | 2035 | 2037 | 1 | 23965.7403 | 0 | 1 | EG_WINDOFFNER2035
EG_WINDOFF | INDIA | SR | 2035 | 2037 | 1 | 23965.7403 | 0 | 1 | EG_WINDOFFSR2035
EG_WINDOFF | INDIA | NR | 2035 | 2037 | 1 | 23965.7403 | 0 | 1 | EG_WINDOFFNR2035
EG_WINDOFF | INDIA | ER | 2035 | 2038 | 1 | 23965.7403 | 0 | 1 | EG_WINDOFFER2035
EG_WINDOFF | INDIA | WR | 2035 | 2038 | 1 | 23965.7403 | 0 | 1 | EG_WINDOFFWR2035
EG_WINDOFF | INDIA | NER | 2035 | 2038 | 1 | 23965.7403 | 0 | 1 | EG_WINDOFFNER2035
EG_WINDOFF | INDIA | SR | 2035 | 2038 | 1 | 23965.7403 | 0 | 1 | EG_WINDOFFSR2035
EG_WINDOFF | INDIA | NR | 2035 | 2038 | 1 | 23965.7403 | 0 | 1 | EG_WINDOFFNR2035
EG_WINDOFF | INDIA | ER | 2035 | 2039 | 1 | 23965.7403 | 0 | 1 | EG_WINDOFFER2035
EG_WINDOFF | INDIA | WR | 2035 | 2039 | 1 | 23965.7403 | 0 | 1 | EG_WINDOFFWR2035
EG_WINDOFF | INDIA | NER | 2035 | 2039 | 1 | 23965.7403 | 0 | 1 | EG_WINDOFFNER2035
EG_WINDOFF | INDIA | SR | 2035 | 2039 | 1 | 23965.7403 | 0 | 1 | EG_WINDOFFSR2035
EG_WINDOFF | INDIA | NR | 2035 | 2039 | 1 | 23965.7403 | 0 | 1 | EG_WINDOFFNR2035
EG_WINDOFF | INDIA | ER | 2035 | 2040 | 1 | 23965.7403 | 0 | 1 | EG_WINDOFFER2035
EG_WINDOFF | INDIA | WR | 2035 | 2040 | 1 | 23965.7403 | 0 | 1 | EG_WINDOFFWR2035
EG_WINDOFF | INDIA | NER | 2035 | 2040 | 1 | 23965.7403 | 0 | 1 | EG_WINDOFFNER2035
EG_WINDOFF | INDIA | SR | 2035 | 2040 | 1 | 23965.7403 | 0 | 1 | EG_WINDOFFSR2035
EG_WINDOFF | INDIA | NR | 2035 | 2040 | 1 | 23965.7403 | 0 | 1 | EG_WINDOFFNR2035
EG_WINDOFF | INDIA | ER | 2035 | 2041 | 1 | 23965.7403 | 0 | 1 | EG_WINDOFFER2035
EG_WINDOFF | INDIA | WR | 2035 | 2041 | 1 | 23965.7403 | 0 | 1 | EG_WINDOFFWR2035
EG_WINDOFF | INDIA | NER | 2035 | 2041 | 1 | 23965.7403 | 0 | 1 | EG_WINDOFFNER2035
EG_WINDOFF | INDIA | SR | 2035 | 2041 | 1 | 23965.7403 | 0 | 1 | EG_WINDOFFSR2035
EG_WINDOFF | INDIA | NR | 2035 | 2041 | 1 | 23965.7403 | 0 | 1 | EG_WINDOFFNR2035
EG_COAL | INDIA | ER | 2036 | 2036 | 0.38097 | 13721.0313 | 133.523 | 0.85 | EG_COALER2036
EG_COAL | INDIA | WR | 2036 | 2036 | 0.38097 | 13721.0313 | 133.523 | 0.85 | EG_COALWR2036
EG_COAL | INDIA | NER | 2036 | 2036 | 0.38097 | 13721.0313 | 133.523 | 0.85 | EG_COALNER2036
EG_COAL | INDIA | SR | 2036 | 2036 | 0.38097 | 13721.0313 | 133.523 | 0.85 | EG_COALSR2036
EG_COAL | INDIA | NR | 2036 | 2036 | 0.38097 | 13721.0313 | 133.523 | 0.85 | EG_COALNR2036
EG_COAL | INDIA | ER | 2036 | 2037 | 0.38097 | 13721.0313 | 133.523 | 0.85 | EG_COALER2036
EG_COAL | INDIA | WR | 2036 | 2037 | 0.38097 | 13721.0313 | 133.523 | 0.85 | EG_COALWR2036
EG_COAL | INDIA | NER | 2036 | 2037 | 0.38097 | 13721.0313 | 133.523 | 0.85 | EG_COALNER2036
EG_COAL | INDIA | SR | 2036 | 2037 | 0.38097 | 13721.0313 | 133.523 | 0.85 | EG_COALSR2036
EG_COAL | INDIA | NR | 2036 | 2037 | 0.38097 | 13721.0313 | 133.523 | 0.85 | EG_COALNR2036
EG_COAL | INDIA | ER | 2036 | 2038 | 0.38097 | 13721.0313 | 133.523 | 0.85 | EG_COALER2036
EG_COAL | INDIA | WR | 2036 | 2038 | 0.38097 | 13721.0313 | 133.523 | 0.85 | EG_COALWR2036
EG_COAL | INDIA | NER | 2036 | 2038 | 0.38097 | 13721.0313 | 133.523 | 0.85 | EG_COALNER2036
EG_COAL | INDIA | SR | 2036 | 2038 | 0.38097 | 13721.0313 | 133.523 | 0.85 | EG_COALSR2036
EG_COAL | INDIA | NR | 2036 | 2038 | 0.38097 | 13721.0313 | 133.523 | 0.85 | EG_COALNR2036
EG_COAL | INDIA | ER | 2036 | 2039 | 0.38097 | 13721.0313 | 133.523 | 0.85 | EG_COALER2036
EG_COAL | INDIA | WR | 2036 | 2039 | 0.38097 | 13721.0313 | 133.523 | 0.85 | EG_COALWR2036
EG_COAL | INDIA | NER | 2036 | 2039 | 0.38097 | 13721.0313 | 133.523 | 0.85 | EG_COALNER2036
EG_COAL | INDIA | SR | 2036 | 2039 | 0.38097 | 13721.0313 | 133.523 | 0.85 | EG_COALSR2036
EG_COAL | INDIA | NR | 2036 | 2039 | 0.38097 | 13721.0313 | 133.523 | 0.85 | EG_COALNR2036
EG_COAL | INDIA | ER | 2036 | 2040 | 0.38097 | 13721.0313 | 133.523 | 0.85 | EG_COALER2036
EG_COAL | INDIA | WR | 2036 | 2040 | 0.38097 | 13721.0313 | 133.523 | 0.85 | EG_COALWR2036
EG_COAL | INDIA | NER | 2036 | 2040 | 0.38097 | 13721.0313 | 133.523 | 0.85 | EG_COALNER2036
EG_COAL | INDIA | SR | 2036 | 2040 | 0.38097 | 13721.0313 | 133.523 | 0.85 | EG_COALSR2036
EG_COAL | INDIA | NR | 2036 | 2040 | 0.38097 | 13721.0313 | 133.523 | 0.85 | EG_COALNR2036
EG_COAL | INDIA | ER | 2036 | 2041 | 0.38097 | 13721.0313 | 133.523 | 0.85 | EG_COALER2036
EG_COAL | INDIA | WR | 2036 | 2041 | 0.38097 | 13721.0313 | 133.523 | 0.85 | EG_COALWR2036
EG_COAL | INDIA | NER | 2036 | 2041 | 0.38097 | 13721.0313 | 133.523 | 0.85 | EG_COALNER2036
EG_COAL | INDIA | SR | 2036 | 2041 | 0.38097 | 13721.0313 | 133.523 | 0.85 | EG_COALSR2036
EG_COAL | INDIA | NR | 2036 | 2041 | 0.38097 | 13721.0313 | 133.523 | 0.85 | EG_COALNR2036
EG_CCGT | INDIA | ER | 2036 | 2036 | 0.40444 | 8512.2278 | 0 | 0.85 | EG_CCGTER2036
EG_CCGT | INDIA | WR | 2036 | 2036 | 0.40444 | 8512.2278 | 0 | 0.85 | EG_CCGTWR2036
EG_CCGT | INDIA | NER | 2036 | 2036 | 0.40444 | 8512.2278 | 0 | 0.85 | EG_CCGTNER2036
EG_CCGT | INDIA | SR | 2036 | 2036 | 0.40444 | 8512.2278 | 0 | 0.85 | EG_CCGTSR2036
EG_CCGT | INDIA | NR | 2036 | 2036 | 0.40444 | 8512.2278 | 0 | 0.85 | EG_CCGTNR2036
EG_CCGT | INDIA | ER | 2036 | 2037 | 0.40444 | 8512.2278 | 0 | 0.85 | EG_CCGTER2036
EG_CCGT | INDIA | WR | 2036 | 2037 | 0.40444 | 8512.2278 | 0 | 0.85 | EG_CCGTWR2036
EG_CCGT | INDIA | NER | 2036 | 2037 | 0.40444 | 8512.2278 | 0 | 0.85 | EG_CCGTNER2036
EG_CCGT | INDIA | SR | 2036 | 2037 | 0.40444 | 8512.2278 | 0 | 0.85 | EG_CCGTSR2036
EG_CCGT | INDIA | NR | 2036 | 2037 | 0.40444 | 8512.2278 | 0 | 0.85 | EG_CCGTNR2036
EG_CCGT | INDIA | ER | 2036 | 2038 | 0.40444 | 8512.2278 | 0 | 0.85 | EG_CCGTER2036
EG_CCGT | INDIA | WR | 2036 | 2038 | 0.40444 | 8512.2278 | 0 | 0.85 | EG_CCGTWR2036
EG_CCGT | INDIA | NER | 2036 | 2038 | 0.40444 | 8512.2278 | 0 | 0.85 | EG_CCGTNER2036
EG_CCGT | INDIA | SR | 2036 | 2038 | 0.40444 | 8512.2278 | 0 | 0.85 | EG_CCGTSR2036
EG_CCGT | INDIA | NR | 2036 | 2038 | 0.40444 | 8512.2278 | 0 | 0.85 | EG_CCGTNR2036
EG_CCGT | INDIA | ER | 2036 | 2039 | 0.40444 | 8512.2278 | 0 | 0.85 | EG_CCGTER2036
EG_CCGT | INDIA | WR | 2036 | 2039 | 0.40444 | 8512.2278 | 0 | 0.85 | EG_CCGTWR2036
EG_CCGT | INDIA | NER | 2036 | 2039 | 0.40444 | 8512.2278 | 0 | 0.85 | EG_CCGTNER2036
EG_CCGT | INDIA | SR | 2036 | 2039 | 0.40444 | 8512.2278 | 0 | 0.85 | EG_CCGTSR2036
EG_CCGT | INDIA | NR | 2036 | 2039 | 0.40444 | 8512.2278 | 0 | 0.85 | EG_CCGTNR2036
EG_CCGT | INDIA | ER | 2036 | 2040 | 0.40444 | 8512.2278 | 0 | 0.85 | EG_CCGTER2036
EG_CCGT | INDIA | WR | 2036 | 2040 | 0.40444 | 8512.2278 | 0 | 0.85 | EG_CCGTWR2036
EG_CCGT | INDIA | NER | 2036 | 2040 | 0.40444 | 8512.2278 | 0 | 0.85 | EG_CCGTNER2036
EG_CCGT | INDIA | SR | 2036 | 2040 | 0.40444 | 8512.2278 | 0 | 0.85 | EG_CCGTSR2036
EG_CCGT | INDIA | NR | 2036 | 2040 | 0.40444 | 8512.2278 | 0 | 0.85 | EG_CCGTNR2036
EG_CCGT | INDIA | ER | 2036 | 2041 | 0.40444 | 8512.2278 | 0 | 0.85 | EG_CCGTER2036
EG_CCGT | INDIA | WR | 2036 | 2041 | 0.40444 | 8512.2278 | 0 | 0.85 | EG_CCGTWR2036
EG_CCGT | INDIA | NER | 2036 | 2041 | 0.40444 | 8512.2278 | 0 | 0.85 | EG_CCGTNER2036
EG_CCGT | INDIA | SR | 2036 | 2041 | 0.40444 | 8512.2278 | 0 | 0.85 | EG_CCGTSR2036
EG_CCGT | INDIA | NR | 2036 | 2041 | 0.40444 | 8512.2278 | 0 | 0.85 | EG_CCGTNR2036
EG_OCGT | INDIA | ER | 2036 | 2036 | 0.2807 | 6679.7506 | 0 | 0.85 | EG_OCGTER2036
EG_OCGT | INDIA | WR | 2036 | 2036 | 0.2807 | 6679.7506 | 0 | 0.85 | EG_OCGTWR2036
EG_OCGT | INDIA | NER | 2036 | 2036 | 0.2807 | 6679.7506 | 0 | 0.85 | EG_OCGTNER2036
EG_OCGT | INDIA | SR | 2036 | 2036 | 0.2807 | 6679.7506 | 0 | 0.85 | EG_OCGTSR2036
EG_OCGT | INDIA | NR | 2036 | 2036 | 0.2807 | 6679.7506 | 0 | 0.85 | EG_OCGTNR2036
EG_OCGT | INDIA | ER | 2036 | 2037 | 0.2807 | 6679.7506 | 0 | 0.85 | EG_OCGTER2036
EG_OCGT | INDIA | WR | 2036 | 2037 | 0.2807 | 6679.7506 | 0 | 0.85 | EG_OCGTWR2036
EG_OCGT | INDIA | NER | 2036 | 2037 | 0.2807 | 6679.7506 | 0 | 0.85 | EG_OCGTNER2036
EG_OCGT | INDIA | SR | 2036 | 2037 | 0.2807 | 6679.7506 | 0 | 0.85 | EG_OCGTSR2036
EG_OCGT | INDIA | NR | 2036 | 2037 | 0.2807 | 6679.7506 | 0 | 0.85 | EG_OCGTNR2036
EG_OCGT | INDIA | ER | 2036 | 2038 | 0.2807 | 6679.7506 | 0 | 0.85 | EG_OCGTER2036
EG_OCGT | INDIA | WR | 2036 | 2038 | 0.2807 | 6679.7506 | 0 | 0.85 | EG_OCGTWR2036
EG_OCGT | INDIA | NER | 2036 | 2038 | 0.2807 | 6679.7506 | 0 | 0.85 | EG_OCGTNER2036
EG_OCGT | INDIA | SR | 2036 | 2038 | 0.2807 | 6679.7506 | 0 | 0.85 | EG_OCGTSR2036
EG_OCGT | INDIA | NR | 2036 | 2038 | 0.2807 | 6679.7506 | 0 | 0.85 | EG_OCGTNR2036
EG_OCGT | INDIA | ER | 2036 | 2039 | 0.2807 | 6679.7506 | 0 | 0.85 | EG_OCGTER2036
EG_OCGT | INDIA | WR | 2036 | 2039 | 0.2807 | 6679.7506 | 0 | 0.85 | EG_OCGTWR2036
EG_OCGT | INDIA | NER | 2036 | 2039 | 0.2807 | 6679.7506 | 0 | 0.85 | EG_OCGTNER2036
EG_OCGT | INDIA | SR | 2036 | 2039 | 0.2807 | 6679.7506 | 0 | 0.85 | EG_OCGTSR2036
EG_OCGT | INDIA | NR | 2036 | 2039 | 0.2807 | 6679.7506 | 0 | 0.85 | EG_OCGTNR2036
EG_OCGT | INDIA | ER | 2036 | 2040 | 0.2807 | 6679.7506 | 0 | 0.85 | EG_OCGTER2036
EG_OCGT | INDIA | WR | 2036 | 2040 | 0.2807 | 6679.7506 | 0 | 0.85 | EG_OCGTWR2036
EG_OCGT | INDIA | NER | 2036 | 2040 | 0.2807 | 6679.7506 | 0 | 0.85 | EG_OCGTNER2036
EG_OCGT | INDIA | SR | 2036 | 2040 | 0.2807 | 6679.7506 | 0 | 0.85 | EG_OCGTSR2036
EG_OCGT | INDIA | NR | 2036 | 2040 | 0.2807 | 6679.7506 | 0 | 0.85 | EG_OCGTNR2036
EG_OCGT | INDIA | ER | 2036 | 2041 | 0.2807 | 6679.7506 | 0 | 0.85 | EG_OCGTER2036
EG_OCGT | INDIA | WR | 2036 | 2041 | 0.2807 | 6679.7506 | 0 | 0.85 | EG_OCGTWR2036
EG_OCGT | INDIA | NER | 2036 | 2041 | 0.2807 | 6679.7506 | 0 | 0.85 | EG_OCGTNER2036
EG_OCGT | INDIA | SR | 2036 | 2041 | 0.2807 | 6679.7506 | 0 | 0.85 | EG_OCGTSR2036
EG_OCGT | INDIA | NR | 2036 | 2041 | 0.2807 | 6679.7506 | 0 | 0.85 | EG_OCGTNR2036
EG_LH | INDIA | ER | 2036 | 2036 | 1 | 19631.8145 | 0 | 1 | EG_LHER2036
EG_LH | INDIA | WR | 2036 | 2036 | 1 | 19631.8145 | 0 | 1 | EG_LHWR2036
EG_LH | INDIA | NER | 2036 | 2036 | 1 | 19631.8145 | 0 | 1 | EG_LHNER2036
EG_LH | INDIA | SR | 2036 | 2036 | 1 | 19631.8145 | 0 | 1 | EG_LHSR2036
EG_LH | INDIA | NR | 2036 | 2036 | 1 | 19631.8145 | 0 | 1 | EG_LHNR2036
EG_LH | INDIA | ER | 2036 | 2037 | 1 | 19631.8145 | 0 | 1 | EG_LHER2036
EG_LH | INDIA | WR | 2036 | 2037 | 1 | 19631.8145 | 0 | 1 | EG_LHWR2036
EG_LH | INDIA | NER | 2036 | 2037 | 1 | 19631.8145 | 0 | 1 | EG_LHNER2036
EG_LH | INDIA | SR | 2036 | 2037 | 1 | 19631.8145 | 0 | 1 | EG_LHSR2036
EG_LH | INDIA | NR | 2036 | 2037 | 1 | 19631.8145 | 0 | 1 | EG_LHNR2036
EG_LH | INDIA | ER | 2036 | 2038 | 1 | 19631.8145 | 0 | 1 | EG_LHER2036
EG_LH | INDIA | WR | 2036 | 2038 | 1 | 19631.8145 | 0 | 1 | EG_LHWR2036
EG_LH | INDIA | NER | 2036 | 2038 | 1 | 19631.8145 | 0 | 1 | EG_LHNER2036
EG_LH | INDIA | SR | 2036 | 2038 | 1 | 19631.8145 | 0 | 1 | EG_LHSR2036
EG_LH | INDIA | NR | 2036 | 2038 | 1 | 19631.8145 | 0 | 1 | EG_LHNR2036
EG_LH | INDIA | ER | 2036 | 2039 | 1 | 19631.8145 | 0 | 1 | EG_LHER2036
EG_LH | INDIA | WR | 2036 | 2039 | 1 | 19631.8145 | 0 | 1 | EG_LHWR2036
EG_LH | INDIA | NER | 2036 | 2039 | 1 | 19631.8145 | 0 | 1 | EG_LHNER2036
EG_LH | INDIA | SR | 2036 | 2039 | 1 | 19631.8145 | 0 | 1 | EG_LHSR2036
EG_LH | INDIA | NR | 2036 | 2039 | 1 | 19631.8145 | 0 | 1 | EG_LHNR2036
EG_LH | INDIA | ER | 2036 | 2040 | 1 | 19631.8145 | 0 | 1 | EG_LHER2036
EG_LH | INDIA | WR | 2036 | 2040 | 1 | 19631.8145 | 0 | 1 | EG_LHWR2036
EG_LH | INDIA | NER | 2036 | 2040 | 1 | 19631.8145 | 0 | 1 | EG_LHNER2036
EG_LH | INDIA | SR | 2036 | 2040 | 1 | 19631.8145 | 0 | 1 | EG_LHSR2036
EG_LH | INDIA | NR | 2036 | 2040 | 1 | 19631.8145 | 0 | 1 | EG_LHNR2036
EG_LH | INDIA | ER | 2036 | 2041 | 1 | 19631.8145 | 0 | 1 | EG_LHER2036
EG_LH | INDIA | WR | 2036 | 2041 | 1 | 19631.8145 | 0 | 1 | EG_LHWR2036
EG_LH | INDIA | NER | 2036 | 2041 | 1 | 19631.8145 | 0 | 1 | EG_LHNER2036
EG_LH | INDIA | SR | 2036 | 2041 | 1 | 19631.8145 | 0 | 1 | EG_LHSR2036
EG_LH | INDIA | NR | 2036 | 2041 | 1 | 19631.8145 | 0 | 1 | EG_LHNR2036
EG_SH | INDIA | ER | 2036 | 2036 | 1 | 11825.3488 | 0 | 1 | EG_SHER2036
EG_SH | INDIA | WR | 2036 | 2036 | 1 | 11825.3488 | 0 | 1 | EG_SHWR2036
EG_SH | INDIA | NER | 2036 | 2036 | 1 | 11825.3488 | 0 | 1 | EG_SHNER2036
EG_SH | INDIA | SR | 2036 | 2036 | 1 | 11825.3488 | 0 | 1 | EG_SHSR2036
EG_SH | INDIA | NR | 2036 | 2036 | 1 | 11825.3488 | 0 | 1 | EG_SHNR2036
EG_SH | INDIA | ER | 2036 | 2037 | 1 | 11825.3488 | 0 | 1 | EG_SHER2036
EG_SH | INDIA | WR | 2036 | 2037 | 1 | 11825.3488 | 0 | 1 | EG_SHWR2036
EG_SH | INDIA | NER | 2036 | 2037 | 1 | 11825.3488 | 0 | 1 | EG_SHNER2036
EG_SH | INDIA | SR | 2036 | 2037 | 1 | 11825.3488 | 0 | 1 | EG_SHSR2036
EG_SH | INDIA | NR | 2036 | 2037 | 1 | 11825.3488 | 0 | 1 | EG_SHNR2036
EG_SH | INDIA | ER | 2036 | 2038 | 1 | 11825.3488 | 0 | 1 | EG_SHER2036
EG_SH | INDIA | WR | 2036 | 2038 | 1 | 11825.3488 | 0 | 1 | EG_SHWR2036
EG_SH | INDIA | NER | 2036 | 2038 | 1 | 11825.3488 | 0 | 1 | EG_SHNER2036
EG_SH | INDIA | SR | 2036 | 2038 | 1 | 11825.3488 | 0 | 1 | EG_SHSR2036
EG_SH | INDIA | NR | 2036 | 2038 | 1 | 11825.3488 | 0 | 1 | EG_SHNR2036
EG_SH | INDIA | ER | 2036 | 2039 | 1 | 11825.3488 | 0 | 1 | EG_SHER2036
EG_SH | INDIA | WR | 2036 | 2039 | 1 | 11825.3488 | 0 | 1 | EG_SHWR2036
EG_SH | INDIA | NER | 2036 | 2039 | 1 | 11825.3488 | 0 | 1 | EG_SHNER2036
EG_SH | INDIA | SR | 2036 | 2039 | 1 | 11825.3488 | 0 | 1 | EG_SHSR2036
EG_SH | INDIA | NR | 2036 | 2039 | 1 | 11825.3488 | 0 | 1 | EG_SHNR2036
EG_SH | INDIA | ER | 2036 | 2040 | 1 | 11825.3488 | 0 | 1 | EG_SHER2036
EG_SH | INDIA | WR | 2036 | 2040 | 1 | 11825.3488 | 0 | 1 | EG_SHWR2036
EG_SH | INDIA | NER | 2036 | 2040 | 1 | 11825.3488 | 0 | 1 | EG_SHNER2036
EG_SH | INDIA | SR | 2036 | 2040 | 1 | 11825.3488 | 0 | 1 | EG_SHSR2036
EG_SH | INDIA | NR | 2036 | 2040 | 1 | 11825.3488 | 0 | 1 | EG_SHNR2036
EG_SH | INDIA | ER | 2036 | 2041 | 1 | 11825.3488 | 0 | 1 | EG_SHER2036
EG_SH | INDIA | WR | 2036 | 2041 | 1 | 11825.3488 | 0 | 1 | EG_SHWR2036
EG_SH | INDIA | NER | 2036 | 2041 | 1 | 11825.3488 | 0 | 1 | EG_SHNER2036
EG_SH | INDIA | SR | 2036 | 2041 | 1 | 11825.3488 | 0 | 1 | EG_SHSR2036
EG_SH | INDIA | NR | 2036 | 2041 | 1 | 11825.3488 | 0 | 1 | EG_SHNR2036
EG_PHWR | INDIA | ER | 2036 | 2036 | 1 | 20833.2104 | 0 | 0.70917 | EG_PHWRER2036
EG_PHWR | INDIA | WR | 2036 | 2036 | 1 | 20833.2104 | 0 | 0.70917 | EG_PHWRWR2036
EG_PHWR | INDIA | NER | 2036 | 2036 | 1 | 20833.2104 | 0 | 0.70917 | EG_PHWRNER2036
EG_PHWR | INDIA | SR | 2036 | 2036 | 1 | 20833.2104 | 0 | 0.70917 | EG_PHWRSR2036
EG_PHWR | INDIA | NR | 2036 | 2036 | 1 | 20833.2104 | 0 | 0.70917 | EG_PHWRNR2036
EG_PHWR | INDIA | ER | 2036 | 2037 | 1 | 20833.2104 | 0 | 0.70917 | EG_PHWRER2036
EG_PHWR | INDIA | WR | 2036 | 2037 | 1 | 20833.2104 | 0 | 0.70917 | EG_PHWRWR2036
EG_PHWR | INDIA | NER | 2036 | 2037 | 1 | 20833.2104 | 0 | 0.70917 | EG_PHWRNER2036
EG_PHWR | INDIA | SR | 2036 | 2037 | 1 | 20833.2104 | 0 | 0.70917 | EG_PHWRSR2036
EG_PHWR | INDIA | NR | 2036 | 2037 | 1 | 20833.2104 | 0 | 0.70917 | EG_PHWRNR2036
EG_PHWR | INDIA | ER | 2036 | 2038 | 1 | 20833.2104 | 0 | 0.70917 | EG_PHWRER2036
EG_PHWR | INDIA | WR | 2036 | 2038 | 1 | 20833.2104 | 0 | 0.70917 | EG_PHWRWR2036
EG_PHWR | INDIA | NER | 2036 | 2038 | 1 | 20833.2104 | 0 | 0.70917 | EG_PHWRNER2036
EG_PHWR | INDIA | SR | 2036 | 2038 | 1 | 20833.2104 | 0 | 0.70917 | EG_PHWRSR2036
EG_PHWR | INDIA | NR | 2036 | 2038 | 1 | 20833.2104 | 0 | 0.70917 | EG_PHWRNR2036
EG_PHWR | INDIA | ER | 2036 | 2039 | 1 | 20833.2104 | 0 | 0.70917 | EG_PHWRER2036
EG_PHWR | INDIA | WR | 2036 | 2039 | 1 | 20833.2104 | 0 | 0.70917 | EG_PHWRWR2036
EG_PHWR | INDIA | NER | 2036 | 2039 | 1 | 20833.2104 | 0 | 0.70917 | EG_PHWRNER2036
EG_PHWR | INDIA | SR | 2036 | 2039 | 1 | 20833.2104 | 0 | 0.70917 | EG_PHWRSR2036
EG_PHWR | INDIA | NR | 2036 | 2039 | 1 | 20833.2104 | 0 | 0.70917 | EG_PHWRNR2036
EG_PHWR | INDIA | ER | 2036 | 2040 | 1 | 20833.2104 | 0 | 0.70917 | EG_PHWRER2036
EG_PHWR | INDIA | WR | 2036 | 2040 | 1 | 20833.2104 | 0 | 0.70917 | EG_PHWRWR2036
EG_PHWR | INDIA | NER | 2036 | 2040 | 1 | 20833.2104 | 0 | 0.70917 | EG_PHWRNER2036
EG_PHWR | INDIA | SR | 2036 | 2040 | 1 | 20833.2104 | 0 | 0.70917 | EG_PHWRSR2036
EG_PHWR | INDIA | NR | 2036 | 2040 | 1 | 20833.2104 | 0 | 0.70917 | EG_PHWRNR2036
EG_PHWR | INDIA | ER | 2036 | 2041 | 1 | 20833.2104 | 0 | 0.70917 | EG_PHWRER2036
EG_PHWR | INDIA | WR | 2036 | 2041 | 1 | 20833.2104 | 0 | 0.70917 | EG_PHWRWR2036
EG_PHWR | INDIA | NER | 2036 | 2041 | 1 | 20833.2104 | 0 | 0.70917 | EG_PHWRNER2036
EG_PHWR | INDIA | SR | 2036 | 2041 | 1 | 20833.2104 | 0 | 0.70917 | EG_PHWRSR2036
EG_PHWR | INDIA | NR | 2036 | 2041 | 1 | 20833.2104 | 0 | 0.70917 | EG_PHWRNR2036
EG_SMR | INDIA | ER | 2036 | 2036 | 1 | 35289.4294 | 0 | 0.70917 | EG_SMRER2036
EG_SMR | INDIA | WR | 2036 | 2036 | 1 | 35289.4294 | 0 | 0.70917 | EG_SMRWR2036
EG_SMR | INDIA | NER | 2036 | 2036 | 1 | 35289.4294 | 0 | 0.70917 | EG_SMRNER2036
EG_SMR | INDIA | SR | 2036 | 2036 | 1 | 35289.4294 | 0 | 0.70917 | EG_SMRSR2036
EG_SMR | INDIA | NR | 2036 | 2036 | 1 | 35289.4294 | 0 | 0.70917 | EG_SMRNR2036
EG_SMR | INDIA | ER | 2036 | 2037 | 1 | 35289.4294 | 0 | 0.70917 | EG_SMRER2036
EG_SMR | INDIA | WR | 2036 | 2037 | 1 | 35289.4294 | 0 | 0.70917 | EG_SMRWR2036
EG_SMR | INDIA | NER | 2036 | 2037 | 1 | 35289.4294 | 0 | 0.70917 | EG_SMRNER2036
EG_SMR | INDIA | SR | 2036 | 2037 | 1 | 35289.4294 | 0 | 0.70917 | EG_SMRSR2036
EG_SMR | INDIA | NR | 2036 | 2037 | 1 | 35289.4294 | 0 | 0.70917 | EG_SMRNR2036
EG_SMR | INDIA | ER | 2036 | 2038 | 1 | 35289.4294 | 0 | 0.70917 | EG_SMRER2036
EG_SMR | INDIA | WR | 2036 | 2038 | 1 | 35289.4294 | 0 | 0.70917 | EG_SMRWR2036
EG_SMR | INDIA | NER | 2036 | 2038 | 1 | 35289.4294 | 0 | 0.70917 | EG_SMRNER2036
EG_SMR | INDIA | SR | 2036 | 2038 | 1 | 35289.4294 | 0 | 0.70917 | EG_SMRSR2036
EG_SMR | INDIA | NR | 2036 | 2038 | 1 | 35289.4294 | 0 | 0.70917 | EG_SMRNR2036
EG_SMR | INDIA | ER | 2036 | 2039 | 1 | 35289.4294 | 0 | 0.70917 | EG_SMRER2036
EG_SMR | INDIA | WR | 2036 | 2039 | 1 | 35289.4294 | 0 | 0.70917 | EG_SMRWR2036
EG_SMR | INDIA | NER | 2036 | 2039 | 1 | 35289.4294 | 0 | 0.70917 | EG_SMRNER2036
EG_SMR | INDIA | SR | 2036 | 2039 | 1 | 35289.4294 | 0 | 0.70917 | EG_SMRSR2036
EG_SMR | INDIA | NR | 2036 | 2039 | 1 | 35289.4294 | 0 | 0.70917 | EG_SMRNR2036
EG_SMR | INDIA | ER | 2036 | 2040 | 1 | 35289.4294 | 0 | 0.70917 | EG_SMRER2036
EG_SMR | INDIA | WR | 2036 | 2040 | 1 | 35289.4294 | 0 | 0.70917 | EG_SMRWR2036
EG_SMR | INDIA | NER | 2036 | 2040 | 1 | 35289.4294 | 0 | 0.70917 | EG_SMRNER2036
EG_SMR | INDIA | SR | 2036 | 2040 | 1 | 35289.4294 | 0 | 0.70917 | EG_SMRSR2036
EG_SMR | INDIA | NR | 2036 | 2040 | 1 | 35289.4294 | 0 | 0.70917 | EG_SMRNR2036
EG_SMR | INDIA | ER | 2036 | 2041 | 1 | 35289.4294 | 0 | 0.70917 | EG_SMRER2036
EG_SMR | INDIA | WR | 2036 | 2041 | 1 | 35289.4294 | 0 | 0.70917 | EG_SMRWR2036
EG_SMR | INDIA | NER | 2036 | 2041 | 1 | 35289.4294 | 0 | 0.70917 | EG_SMRNER2036
EG_SMR | INDIA | SR | 2036 | 2041 | 1 | 35289.4294 | 0 | 0.70917 | EG_SMRSR2036
EG_SMR | INDIA | NR | 2036 | 2041 | 1 | 35289.4294 | 0 | 0.70917 | EG_SMRNR2036
EG_BIOMASS | INDIA | ER | 2036 | 2036 | 0.23885 | 7635.4998 | 0 | 1 | EG_BIOMASSER2036
EG_BIOMASS | INDIA | WR | 2036 | 2036 | 0.23885 | 7635.4998 | 0 | 1 | EG_BIOMASSWR2036
EG_BIOMASS | INDIA | NER | 2036 | 2036 | 0.23885 | 7635.4998 | 0 | 1 | EG_BIOMASSNER2036
EG_BIOMASS | INDIA | SR | 2036 | 2036 | 0.23885 | 7635.4998 | 0 | 1 | EG_BIOMASSSR2036
EG_BIOMASS | INDIA | NR | 2036 | 2036 | 0.23885 | 7635.4998 | 0 | 1 | EG_BIOMASSNR2036
EG_BIOMASS | INDIA | ER | 2036 | 2037 | 0.23885 | 7635.4998 | 0 | 1 | EG_BIOMASSER2036
EG_BIOMASS | INDIA | WR | 2036 | 2037 | 0.23885 | 7635.4998 | 0 | 1 | EG_BIOMASSWR2036
EG_BIOMASS | INDIA | NER | 2036 | 2037 | 0.23885 | 7635.4998 | 0 | 1 | EG_BIOMASSNER2036
EG_BIOMASS | INDIA | SR | 2036 | 2037 | 0.23885 | 7635.4998 | 0 | 1 | EG_BIOMASSSR2036
EG_BIOMASS | INDIA | NR | 2036 | 2037 | 0.23885 | 7635.4998 | 0 | 1 | EG_BIOMASSNR2036
EG_BIOMASS | INDIA | ER | 2036 | 2038 | 0.23885 | 7635.4998 | 0 | 1 | EG_BIOMASSER2036
EG_BIOMASS | INDIA | WR | 2036 | 2038 | 0.23885 | 7635.4998 | 0 | 1 | EG_BIOMASSWR2036
EG_BIOMASS | INDIA | NER | 2036 | 2038 | 0.23885 | 7635.4998 | 0 | 1 | EG_BIOMASSNER2036
EG_BIOMASS | INDIA | SR | 2036 | 2038 | 0.23885 | 7635.4998 | 0 | 1 | EG_BIOMASSSR2036
EG_BIOMASS | INDIA | NR | 2036 | 2038 | 0.23885 | 7635.4998 | 0 | 1 | EG_BIOMASSNR2036
EG_BIOMASS | INDIA | ER | 2036 | 2039 | 0.23885 | 7635.4998 | 0 | 1 | EG_BIOMASSER2036
EG_BIOMASS | INDIA | WR | 2036 | 2039 | 0.23885 | 7635.4998 | 0 | 1 | EG_BIOMASSWR2036
EG_BIOMASS | INDIA | NER | 2036 | 2039 | 0.23885 | 7635.4998 | 0 | 1 | EG_BIOMASSNER2036
EG_BIOMASS | INDIA | SR | 2036 | 2039 | 0.23885 | 7635.4998 | 0 | 1 | EG_BIOMASSSR2036
EG_BIOMASS | INDIA | NR | 2036 | 2039 | 0.23885 | 7635.4998 | 0 | 1 | EG_BIOMASSNR2036
EG_BIOMASS | INDIA | ER | 2036 | 2040 | 0.23885 | 7635.4998 | 0 | 1 | EG_BIOMASSER2036
EG_BIOMASS | INDIA | WR | 2036 | 2040 | 0.23885 | 7635.4998 | 0 | 1 | EG_BIOMASSWR2036
EG_BIOMASS | INDIA | NER | 2036 | 2040 | 0.23885 | 7635.4998 | 0 | 1 | EG_BIOMASSNER2036
EG_BIOMASS | INDIA | SR | 2036 | 2040 | 0.23885 | 7635.4998 | 0 | 1 | EG_BIOMASSSR2036
EG_BIOMASS | INDIA | NR | 2036 | 2040 | 0.23885 | 7635.4998 | 0 | 1 | EG_BIOMASSNR2036
EG_BIOMASS | INDIA | ER | 2036 | 2041 | 0.23885 | 7635.4998 | 0 | 1 | EG_BIOMASSER2036
EG_BIOMASS | INDIA | WR | 2036 | 2041 | 0.23885 | 7635.4998 | 0 | 1 | EG_BIOMASSWR2036
EG_BIOMASS | INDIA | NER | 2036 | 2041 | 0.23885 | 7635.4998 | 0 | 1 | EG_BIOMASSNER2036
EG_BIOMASS | INDIA | SR | 2036 | 2041 | 0.23885 | 7635.4998 | 0 | 1 | EG_BIOMASSSR2036
EG_BIOMASS | INDIA | NR | 2036 | 2041 | 0.23885 | 7635.4998 | 0 | 1 | EG_BIOMASSNR2036
EG_SOLARGM | INDIA | ER | 2036 | 2036 | 1 | 3535.457 | 0 | 1 | EG_SOLARGMER2036
EG_SOLARGM | INDIA | WR | 2036 | 2036 | 1 | 3535.457 | 0 | 1 | EG_SOLARGMWR2036
EG_SOLARGM | INDIA | NER | 2036 | 2036 | 1 | 3535.457 | 0 | 1 | EG_SOLARGMNER2036
EG_SOLARGM | INDIA | SR | 2036 | 2036 | 1 | 3535.457 | 0 | 1 | EG_SOLARGMSR2036
EG_SOLARGM | INDIA | NR | 2036 | 2036 | 1 | 3535.457 | 0 | 1 | EG_SOLARGMNR2036
EG_SOLARGM | INDIA | ER | 2036 | 2037 | 1 | 3535.457 | 0 | 1 | EG_SOLARGMER2036
EG_SOLARGM | INDIA | WR | 2036 | 2037 | 1 | 3535.457 | 0 | 1 | EG_SOLARGMWR2036
EG_SOLARGM | INDIA | NER | 2036 | 2037 | 1 | 3535.457 | 0 | 1 | EG_SOLARGMNER2036
EG_SOLARGM | INDIA | SR | 2036 | 2037 | 1 | 3535.457 | 0 | 1 | EG_SOLARGMSR2036
EG_SOLARGM | INDIA | NR | 2036 | 2037 | 1 | 3535.457 | 0 | 1 | EG_SOLARGMNR2036
EG_SOLARGM | INDIA | ER | 2036 | 2038 | 1 | 3535.457 | 0 | 1 | EG_SOLARGMER2036
EG_SOLARGM | INDIA | WR | 2036 | 2038 | 1 | 3535.457 | 0 | 1 | EG_SOLARGMWR2036
EG_SOLARGM | INDIA | NER | 2036 | 2038 | 1 | 3535.457 | 0 | 1 | EG_SOLARGMNER2036
EG_SOLARGM | INDIA | SR | 2036 | 2038 | 1 | 3535.457 | 0 | 1 | EG_SOLARGMSR2036
EG_SOLARGM | INDIA | NR | 2036 | 2038 | 1 | 3535.457 | 0 | 1 | EG_SOLARGMNR2036
EG_SOLARGM | INDIA | ER | 2036 | 2039 | 1 | 3535.457 | 0 | 1 | EG_SOLARGMER2036
EG_SOLARGM | INDIA | WR | 2036 | 2039 | 1 | 3535.457 | 0 | 1 | EG_SOLARGMWR2036
EG_SOLARGM | INDIA | NER | 2036 | 2039 | 1 | 3535.457 | 0 | 1 | EG_SOLARGMNER2036
EG_SOLARGM | INDIA | SR | 2036 | 2039 | 1 | 3535.457 | 0 | 1 | EG_SOLARGMSR2036
EG_SOLARGM | INDIA | NR | 2036 | 2039 | 1 | 3535.457 | 0 | 1 | EG_SOLARGMNR2036
EG_SOLARGM | INDIA | ER | 2036 | 2040 | 1 | 3535.457 | 0 | 1 | EG_SOLARGMER2036
EG_SOLARGM | INDIA | WR | 2036 | 2040 | 1 | 3535.457 | 0 | 1 | EG_SOLARGMWR2036
EG_SOLARGM | INDIA | NER | 2036 | 2040 | 1 | 3535.457 | 0 | 1 | EG_SOLARGMNER2036
EG_SOLARGM | INDIA | SR | 2036 | 2040 | 1 | 3535.457 | 0 | 1 | EG_SOLARGMSR2036
EG_SOLARGM | INDIA | NR | 2036 | 2040 | 1 | 3535.457 | 0 | 1 | EG_SOLARGMNR2036
EG_SOLARGM | INDIA | ER | 2036 | 2041 | 1 | 3535.457 | 0 | 1 | EG_SOLARGMER2036
EG_SOLARGM | INDIA | WR | 2036 | 2041 | 1 | 3535.457 | 0 | 1 | EG_SOLARGMWR2036
EG_SOLARGM | INDIA | NER | 2036 | 2041 | 1 | 3535.457 | 0 | 1 | EG_SOLARGMNER2036
EG_SOLARGM | INDIA | SR | 2036 | 2041 | 1 | 3535.457 | 0 | 1 | EG_SOLARGMSR2036
EG_SOLARGM | INDIA | NR | 2036 | 2041 | 1 | 3535.457 | 0 | 1 | EG_SOLARGMNR2036
EG_SOLARRF | INDIA | ER | 2036 | 2036 | 1 | 3484.3164 | 0 | 1 | EG_SOLARRFER2036
EG_SOLARRF | INDIA | WR | 2036 | 2036 | 1 | 3484.3164 | 0 | 1 | EG_SOLARRFWR2036
EG_SOLARRF | INDIA | NER | 2036 | 2036 | 1 | 3484.3164 | 0 | 1 | EG_SOLARRFNER2036
EG_SOLARRF | INDIA | SR | 2036 | 2036 | 1 | 3484.3164 | 0 | 1 | EG_SOLARRFSR2036
EG_SOLARRF | INDIA | NR | 2036 | 2036 | 1 | 3484.3164 | 0 | 1 | EG_SOLARRFNR2036
EG_SOLARRF | INDIA | ER | 2036 | 2037 | 1 | 3484.3164 | 0 | 1 | EG_SOLARRFER2036
EG_SOLARRF | INDIA | WR | 2036 | 2037 | 1 | 3484.3164 | 0 | 1 | EG_SOLARRFWR2036
EG_SOLARRF | INDIA | NER | 2036 | 2037 | 1 | 3484.3164 | 0 | 1 | EG_SOLARRFNER2036
EG_SOLARRF | INDIA | SR | 2036 | 2037 | 1 | 3484.3164 | 0 | 1 | EG_SOLARRFSR2036
EG_SOLARRF | INDIA | NR | 2036 | 2037 | 1 | 3484.3164 | 0 | 1 | EG_SOLARRFNR2036
EG_SOLARRF | INDIA | ER | 2036 | 2038 | 1 | 3484.3164 | 0 | 1 | EG_SOLARRFER2036
EG_SOLARRF | INDIA | WR | 2036 | 2038 | 1 | 3484.3164 | 0 | 1 | EG_SOLARRFWR2036
EG_SOLARRF | INDIA | NER | 2036 | 2038 | 1 | 3484.3164 | 0 | 1 | EG_SOLARRFNER2036
EG_SOLARRF | INDIA | SR | 2036 | 2038 | 1 | 3484.3164 | 0 | 1 | EG_SOLARRFSR2036
EG_SOLARRF | INDIA | NR | 2036 | 2038 | 1 | 3484.3164 | 0 | 1 | EG_SOLARRFNR2036
EG_SOLARRF | INDIA | ER | 2036 | 2039 | 1 | 3484.3164 | 0 | 1 | EG_SOLARRFER2036
EG_SOLARRF | INDIA | WR | 2036 | 2039 | 1 | 3484.3164 | 0 | 1 | EG_SOLARRFWR2036
EG_SOLARRF | INDIA | NER | 2036 | 2039 | 1 | 3484.3164 | 0 | 1 | EG_SOLARRFNER2036
EG_SOLARRF | INDIA | SR | 2036 | 2039 | 1 | 3484.3164 | 0 | 1 | EG_SOLARRFSR2036
EG_SOLARRF | INDIA | NR | 2036 | 2039 | 1 | 3484.3164 | 0 | 1 | EG_SOLARRFNR2036
EG_SOLARRF | INDIA | ER | 2036 | 2040 | 1 | 3484.3164 | 0 | 1 | EG_SOLARRFER2036
EG_SOLARRF | INDIA | WR | 2036 | 2040 | 1 | 3484.3164 | 0 | 1 | EG_SOLARRFWR2036
EG_SOLARRF | INDIA | NER | 2036 | 2040 | 1 | 3484.3164 | 0 | 1 | EG_SOLARRFNER2036
EG_SOLARRF | INDIA | SR | 2036 | 2040 | 1 | 3484.3164 | 0 | 1 | EG_SOLARRFSR2036
EG_SOLARRF | INDIA | NR | 2036 | 2040 | 1 | 3484.3164 | 0 | 1 | EG_SOLARRFNR2036
EG_SOLARRF | INDIA | ER | 2036 | 2041 | 1 | 3484.3164 | 0 | 1 | EG_SOLARRFER2036
EG_SOLARRF | INDIA | WR | 2036 | 2041 | 1 | 3484.3164 | 0 | 1 | EG_SOLARRFWR2036
EG_SOLARRF | INDIA | NER | 2036 | 2041 | 1 | 3484.3164 | 0 | 1 | EG_SOLARRFNER2036
EG_SOLARRF | INDIA | SR | 2036 | 2041 | 1 | 3484.3164 | 0 | 1 | EG_SOLARRFSR2036
EG_SOLARRF | INDIA | NR | 2036 | 2041 | 1 | 3484.3164 | 0 | 1 | EG_SOLARRFNR2036
EG_WINDON | INDIA | ER | 2036 | 2036 | 1 | 9956.5032 | 0 | 1 | EG_WINDONER2036
EG_WINDON | INDIA | WR | 2036 | 2036 | 1 | 9956.5032 | 0 | 1 | EG_WINDONWR2036
EG_WINDON | INDIA | NER | 2036 | 2036 | 1 | 9956.5032 | 0 | 1 | EG_WINDONNER2036
EG_WINDON | INDIA | SR | 2036 | 2036 | 1 | 9956.5032 | 0 | 1 | EG_WINDONSR2036
EG_WINDON | INDIA | NR | 2036 | 2036 | 1 | 9956.5032 | 0 | 1 | EG_WINDONNR2036
EG_WINDON | INDIA | ER | 2036 | 2037 | 1 | 9956.5032 | 0 | 1 | EG_WINDONER2036
EG_WINDON | INDIA | WR | 2036 | 2037 | 1 | 9956.5032 | 0 | 1 | EG_WINDONWR2036
EG_WINDON | INDIA | NER | 2036 | 2037 | 1 | 9956.5032 | 0 | 1 | EG_WINDONNER2036
EG_WINDON | INDIA | SR | 2036 | 2037 | 1 | 9956.5032 | 0 | 1 | EG_WINDONSR2036
EG_WINDON | INDIA | NR | 2036 | 2037 | 1 | 9956.5032 | 0 | 1 | EG_WINDONNR2036
EG_WINDON | INDIA | ER | 2036 | 2038 | 1 | 9956.5032 | 0 | 1 | EG_WINDONER2036
EG_WINDON | INDIA | WR | 2036 | 2038 | 1 | 9956.5032 | 0 | 1 | EG_WINDONWR2036
EG_WINDON | INDIA | NER | 2036 | 2038 | 1 | 9956.5032 | 0 | 1 | EG_WINDONNER2036
EG_WINDON | INDIA | SR | 2036 | 2038 | 1 | 9956.5032 | 0 | 1 | EG_WINDONSR2036
EG_WINDON | INDIA | NR | 2036 | 2038 | 1 | 9956.5032 | 0 | 1 | EG_WINDONNR2036
EG_WINDON | INDIA | ER | 2036 | 2039 | 1 | 9956.5032 | 0 | 1 | EG_WINDONER2036
EG_WINDON | INDIA | WR | 2036 | 2039 | 1 | 9956.5032 | 0 | 1 | EG_WINDONWR2036
EG_WINDON | INDIA | NER | 2036 | 2039 | 1 | 9956.5032 | 0 | 1 | EG_WINDONNER2036
EG_WINDON | INDIA | SR | 2036 | 2039 | 1 | 9956.5032 | 0 | 1 | EG_WINDONSR2036
EG_WINDON | INDIA | NR | 2036 | 2039 | 1 | 9956.5032 | 0 | 1 | EG_WINDONNR2036
EG_WINDON | INDIA | ER | 2036 | 2040 | 1 | 9956.5032 | 0 | 1 | EG_WINDONER2036
EG_WINDON | INDIA | WR | 2036 | 2040 | 1 | 9956.5032 | 0 | 1 | EG_WINDONWR2036
EG_WINDON | INDIA | NER | 2036 | 2040 | 1 | 9956.5032 | 0 | 1 | EG_WINDONNER2036
EG_WINDON | INDIA | SR | 2036 | 2040 | 1 | 9956.5032 | 0 | 1 | EG_WINDONSR2036
EG_WINDON | INDIA | NR | 2036 | 2040 | 1 | 9956.5032 | 0 | 1 | EG_WINDONNR2036
EG_WINDON | INDIA | ER | 2036 | 2041 | 1 | 9956.5032 | 0 | 1 | EG_WINDONER2036
EG_WINDON | INDIA | WR | 2036 | 2041 | 1 | 9956.5032 | 0 | 1 | EG_WINDONWR2036
EG_WINDON | INDIA | NER | 2036 | 2041 | 1 | 9956.5032 | 0 | 1 | EG_WINDONNER2036
EG_WINDON | INDIA | SR | 2036 | 2041 | 1 | 9956.5032 | 0 | 1 | EG_WINDONSR2036
EG_WINDON | INDIA | NR | 2036 | 2041 | 1 | 9956.5032 | 0 | 1 | EG_WINDONNR2036
EG_WINDOFF | INDIA | ER | 2036 | 2036 | 1 | 23753.0157 | 0 | 1 | EG_WINDOFFER2036
EG_WINDOFF | INDIA | WR | 2036 | 2036 | 1 | 23753.0157 | 0 | 1 | EG_WINDOFFWR2036
EG_WINDOFF | INDIA | NER | 2036 | 2036 | 1 | 23753.0157 | 0 | 1 | EG_WINDOFFNER2036
EG_WINDOFF | INDIA | SR | 2036 | 2036 | 1 | 23753.0157 | 0 | 1 | EG_WINDOFFSR2036
EG_WINDOFF | INDIA | NR | 2036 | 2036 | 1 | 23753.0157 | 0 | 1 | EG_WINDOFFNR2036
EG_WINDOFF | INDIA | ER | 2036 | 2037 | 1 | 23753.0157 | 0 | 1 | EG_WINDOFFER2036
EG_WINDOFF | INDIA | WR | 2036 | 2037 | 1 | 23753.0157 | 0 | 1 | EG_WINDOFFWR2036
EG_WINDOFF | INDIA | NER | 2036 | 2037 | 1 | 23753.0157 | 0 | 1 | EG_WINDOFFNER2036
EG_WINDOFF | INDIA | SR | 2036 | 2037 | 1 | 23753.0157 | 0 | 1 | EG_WINDOFFSR2036
EG_WINDOFF | INDIA | NR | 2036 | 2037 | 1 | 23753.0157 | 0 | 1 | EG_WINDOFFNR2036
EG_WINDOFF | INDIA | ER | 2036 | 2038 | 1 | 23753.0157 | 0 | 1 | EG_WINDOFFER2036
EG_WINDOFF | INDIA | WR | 2036 | 2038 | 1 | 23753.0157 | 0 | 1 | EG_WINDOFFWR2036
EG_WINDOFF | INDIA | NER | 2036 | 2038 | 1 | 23753.0157 | 0 | 1 | EG_WINDOFFNER2036
EG_WINDOFF | INDIA | SR | 2036 | 2038 | 1 | 23753.0157 | 0 | 1 | EG_WINDOFFSR2036
EG_WINDOFF | INDIA | NR | 2036 | 2038 | 1 | 23753.0157 | 0 | 1 | EG_WINDOFFNR2036
EG_WINDOFF | INDIA | ER | 2036 | 2039 | 1 | 23753.0157 | 0 | 1 | EG_WINDOFFER2036
EG_WINDOFF | INDIA | WR | 2036 | 2039 | 1 | 23753.0157 | 0 | 1 | EG_WINDOFFWR2036
EG_WINDOFF | INDIA | NER | 2036 | 2039 | 1 | 23753.0157 | 0 | 1 | EG_WINDOFFNER2036
EG_WINDOFF | INDIA | SR | 2036 | 2039 | 1 | 23753.0157 | 0 | 1 | EG_WINDOFFSR2036
EG_WINDOFF | INDIA | NR | 2036 | 2039 | 1 | 23753.0157 | 0 | 1 | EG_WINDOFFNR2036
EG_WINDOFF | INDIA | ER | 2036 | 2040 | 1 | 23753.0157 | 0 | 1 | EG_WINDOFFER2036
EG_WINDOFF | INDIA | WR | 2036 | 2040 | 1 | 23753.0157 | 0 | 1 | EG_WINDOFFWR2036
EG_WINDOFF | INDIA | NER | 2036 | 2040 | 1 | 23753.0157 | 0 | 1 | EG_WINDOFFNER2036
EG_WINDOFF | INDIA | SR | 2036 | 2040 | 1 | 23753.0157 | 0 | 1 | EG_WINDOFFSR2036
EG_WINDOFF | INDIA | NR | 2036 | 2040 | 1 | 23753.0157 | 0 | 1 | EG_WINDOFFNR2036
EG_WINDOFF | INDIA | ER | 2036 | 2041 | 1 | 23753.0157 | 0 | 1 | EG_WINDOFFER2036
EG_WINDOFF | INDIA | WR | 2036 | 2041 | 1 | 23753.0157 | 0 | 1 | EG_WINDOFFWR2036
EG_WINDOFF | INDIA | NER | 2036 | 2041 | 1 | 23753.0157 | 0 | 1 | EG_WINDOFFNER2036
EG_WINDOFF | INDIA | SR | 2036 | 2041 | 1 | 23753.0157 | 0 | 1 | EG_WINDOFFSR2036
EG_WINDOFF | INDIA | NR | 2036 | 2041 | 1 | 23753.0157 | 0 | 1 | EG_WINDOFFNR2036
EG_COAL | INDIA | ER | 2037 | 2037 | 0.38097 | 13721.0313 | 133.523 | 0.85 | EG_COALER2037
EG_COAL | INDIA | WR | 2037 | 2037 | 0.38097 | 13721.0313 | 133.523 | 0.85 | EG_COALWR2037
EG_COAL | INDIA | NER | 2037 | 2037 | 0.38097 | 13721.0313 | 133.523 | 0.85 | EG_COALNER2037
EG_COAL | INDIA | SR | 2037 | 2037 | 0.38097 | 13721.0313 | 133.523 | 0.85 | EG_COALSR2037
EG_COAL | INDIA | NR | 2037 | 2037 | 0.38097 | 13721.0313 | 133.523 | 0.85 | EG_COALNR2037
EG_COAL | INDIA | ER | 2037 | 2038 | 0.38097 | 13721.0313 | 133.523 | 0.85 | EG_COALER2037
EG_COAL | INDIA | WR | 2037 | 2038 | 0.38097 | 13721.0313 | 133.523 | 0.85 | EG_COALWR2037
EG_COAL | INDIA | NER | 2037 | 2038 | 0.38097 | 13721.0313 | 133.523 | 0.85 | EG_COALNER2037
EG_COAL | INDIA | SR | 2037 | 2038 | 0.38097 | 13721.0313 | 133.523 | 0.85 | EG_COALSR2037
EG_COAL | INDIA | NR | 2037 | 2038 | 0.38097 | 13721.0313 | 133.523 | 0.85 | EG_COALNR2037
EG_COAL | INDIA | ER | 2037 | 2039 | 0.38097 | 13721.0313 | 133.523 | 0.85 | EG_COALER2037
EG_COAL | INDIA | WR | 2037 | 2039 | 0.38097 | 13721.0313 | 133.523 | 0.85 | EG_COALWR2037
EG_COAL | INDIA | NER | 2037 | 2039 | 0.38097 | 13721.0313 | 133.523 | 0.85 | EG_COALNER2037
EG_COAL | INDIA | SR | 2037 | 2039 | 0.38097 | 13721.0313 | 133.523 | 0.85 | EG_COALSR2037
EG_COAL | INDIA | NR | 2037 | 2039 | 0.38097 | 13721.0313 | 133.523 | 0.85 | EG_COALNR2037
EG_COAL | INDIA | ER | 2037 | 2040 | 0.38097 | 13721.0313 | 133.523 | 0.85 | EG_COALER2037
EG_COAL | INDIA | WR | 2037 | 2040 | 0.38097 | 13721.0313 | 133.523 | 0.85 | EG_COALWR2037
EG_COAL | INDIA | NER | 2037 | 2040 | 0.38097 | 13721.0313 | 133.523 | 0.85 | EG_COALNER2037
EG_COAL | INDIA | SR | 2037 | 2040 | 0.38097 | 13721.0313 | 133.523 | 0.85 | EG_COALSR2037
EG_COAL | INDIA | NR | 2037 | 2040 | 0.38097 | 13721.0313 | 133.523 | 0.85 | EG_COALNR2037
EG_COAL | INDIA | ER | 2037 | 2041 | 0.38097 | 13721.0313 | 133.523 | 0.85 | EG_COALER2037
EG_COAL | INDIA | WR | 2037 | 2041 | 0.38097 | 13721.0313 | 133.523 | 0.85 | EG_COALWR2037
EG_COAL | INDIA | NER | 2037 | 2041 | 0.38097 | 13721.0313 | 133.523 | 0.85 | EG_COALNER2037
EG_COAL | INDIA | SR | 2037 | 2041 | 0.38097 | 13721.0313 | 133.523 | 0.85 | EG_COALSR2037
EG_COAL | INDIA | NR | 2037 | 2041 | 0.38097 | 13721.0313 | 133.523 | 0.85 | EG_COALNR2037
EG_CCGT | INDIA | ER | 2037 | 2037 | 0.40444 | 8512.2278 | 0 | 0.85 | EG_CCGTER2037
EG_CCGT | INDIA | WR | 2037 | 2037 | 0.40444 | 8512.2278 | 0 | 0.85 | EG_CCGTWR2037
EG_CCGT | INDIA | NER | 2037 | 2037 | 0.40444 | 8512.2278 | 0 | 0.85 | EG_CCGTNER2037
EG_CCGT | INDIA | SR | 2037 | 2037 | 0.40444 | 8512.2278 | 0 | 0.85 | EG_CCGTSR2037
EG_CCGT | INDIA | NR | 2037 | 2037 | 0.40444 | 8512.2278 | 0 | 0.85 | EG_CCGTNR2037
EG_CCGT | INDIA | ER | 2037 | 2038 | 0.40444 | 8512.2278 | 0 | 0.85 | EG_CCGTER2037
EG_CCGT | INDIA | WR | 2037 | 2038 | 0.40444 | 8512.2278 | 0 | 0.85 | EG_CCGTWR2037
EG_CCGT | INDIA | NER | 2037 | 2038 | 0.40444 | 8512.2278 | 0 | 0.85 | EG_CCGTNER2037
EG_CCGT | INDIA | SR | 2037 | 2038 | 0.40444 | 8512.2278 | 0 | 0.85 | EG_CCGTSR2037
EG_CCGT | INDIA | NR | 2037 | 2038 | 0.40444 | 8512.2278 | 0 | 0.85 | EG_CCGTNR2037
EG_CCGT | INDIA | ER | 2037 | 2039 | 0.40444 | 8512.2278 | 0 | 0.85 | EG_CCGTER2037
EG_CCGT | INDIA | WR | 2037 | 2039 | 0.40444 | 8512.2278 | 0 | 0.85 | EG_CCGTWR2037
EG_CCGT | INDIA | NER | 2037 | 2039 | 0.40444 | 8512.2278 | 0 | 0.85 | EG_CCGTNER2037
EG_CCGT | INDIA | SR | 2037 | 2039 | 0.40444 | 8512.2278 | 0 | 0.85 | EG_CCGTSR2037
EG_CCGT | INDIA | NR | 2037 | 2039 | 0.40444 | 8512.2278 | 0 | 0.85 | EG_CCGTNR2037
EG_CCGT | INDIA | ER | 2037 | 2040 | 0.40444 | 8512.2278 | 0 | 0.85 | EG_CCGTER2037
EG_CCGT | INDIA | WR | 2037 | 2040 | 0.40444 | 8512.2278 | 0 | 0.85 | EG_CCGTWR2037
EG_CCGT | INDIA | NER | 2037 | 2040 | 0.40444 | 8512.2278 | 0 | 0.85 | EG_CCGTNER2037
EG_CCGT | INDIA | SR | 2037 | 2040 | 0.40444 | 8512.2278 | 0 | 0.85 | EG_CCGTSR2037
EG_CCGT | INDIA | NR | 2037 | 2040 | 0.40444 | 8512.2278 | 0 | 0.85 | EG_CCGTNR2037
EG_CCGT | INDIA | ER | 2037 | 2041 | 0.40444 | 8512.2278 | 0 | 0.85 | EG_CCGTER2037
EG_CCGT | INDIA | WR | 2037 | 2041 | 0.40444 | 8512.2278 | 0 | 0.85 | EG_CCGTWR2037
EG_CCGT | INDIA | NER | 2037 | 2041 | 0.40444 | 8512.2278 | 0 | 0.85 | EG_CCGTNER2037
EG_CCGT | INDIA | SR | 2037 | 2041 | 0.40444 | 8512.2278 | 0 | 0.85 | EG_CCGTSR2037
EG_CCGT | INDIA | NR | 2037 | 2041 | 0.40444 | 8512.2278 | 0 | 0.85 | EG_CCGTNR2037
EG_OCGT | INDIA | ER | 2037 | 2037 | 0.2807 | 6679.7506 | 0 | 0.85 | EG_OCGTER2037
EG_OCGT | INDIA | WR | 2037 | 2037 | 0.2807 | 6679.7506 | 0 | 0.85 | EG_OCGTWR2037
EG_OCGT | INDIA | NER | 2037 | 2037 | 0.2807 | 6679.7506 | 0 | 0.85 | EG_OCGTNER2037
EG_OCGT | INDIA | SR | 2037 | 2037 | 0.2807 | 6679.7506 | 0 | 0.85 | EG_OCGTSR2037
EG_OCGT | INDIA | NR | 2037 | 2037 | 0.2807 | 6679.7506 | 0 | 0.85 | EG_OCGTNR2037
EG_OCGT | INDIA | ER | 2037 | 2038 | 0.2807 | 6679.7506 | 0 | 0.85 | EG_OCGTER2037
EG_OCGT | INDIA | WR | 2037 | 2038 | 0.2807 | 6679.7506 | 0 | 0.85 | EG_OCGTWR2037
EG_OCGT | INDIA | NER | 2037 | 2038 | 0.2807 | 6679.7506 | 0 | 0.85 | EG_OCGTNER2037
EG_OCGT | INDIA | SR | 2037 | 2038 | 0.2807 | 6679.7506 | 0 | 0.85 | EG_OCGTSR2037
EG_OCGT | INDIA | NR | 2037 | 2038 | 0.2807 | 6679.7506 | 0 | 0.85 | EG_OCGTNR2037
EG_OCGT | INDIA | ER | 2037 | 2039 | 0.2807 | 6679.7506 | 0 | 0.85 | EG_OCGTER2037
EG_OCGT | INDIA | WR | 2037 | 2039 | 0.2807 | 6679.7506 | 0 | 0.85 | EG_OCGTWR2037
EG_OCGT | INDIA | NER | 2037 | 2039 | 0.2807 | 6679.7506 | 0 | 0.85 | EG_OCGTNER2037
EG_OCGT | INDIA | SR | 2037 | 2039 | 0.2807 | 6679.7506 | 0 | 0.85 | EG_OCGTSR2037
EG_OCGT | INDIA | NR | 2037 | 2039 | 0.2807 | 6679.7506 | 0 | 0.85 | EG_OCGTNR2037
EG_OCGT | INDIA | ER | 2037 | 2040 | 0.2807 | 6679.7506 | 0 | 0.85 | EG_OCGTER2037
EG_OCGT | INDIA | WR | 2037 | 2040 | 0.2807 | 6679.7506 | 0 | 0.85 | EG_OCGTWR2037
EG_OCGT | INDIA | NER | 2037 | 2040 | 0.2807 | 6679.7506 | 0 | 0.85 | EG_OCGTNER2037
EG_OCGT | INDIA | SR | 2037 | 2040 | 0.2807 | 6679.7506 | 0 | 0.85 | EG_OCGTSR2037
EG_OCGT | INDIA | NR | 2037 | 2040 | 0.2807 | 6679.7506 | 0 | 0.85 | EG_OCGTNR2037
EG_OCGT | INDIA | ER | 2037 | 2041 | 0.2807 | 6679.7506 | 0 | 0.85 | EG_OCGTER2037
EG_OCGT | INDIA | WR | 2037 | 2041 | 0.2807 | 6679.7506 | 0 | 0.85 | EG_OCGTWR2037
EG_OCGT | INDIA | NER | 2037 | 2041 | 0.2807 | 6679.7506 | 0 | 0.85 | EG_OCGTNER2037
EG_OCGT | INDIA | SR | 2037 | 2041 | 0.2807 | 6679.7506 | 0 | 0.85 | EG_OCGTSR2037
EG_OCGT | INDIA | NR | 2037 | 2041 | 0.2807 | 6679.7506 | 0 | 0.85 | EG_OCGTNR2037
EG_LH | INDIA | ER | 2037 | 2037 | 1 | 19631.8145 | 0 | 1 | EG_LHER2037
EG_LH | INDIA | WR | 2037 | 2037 | 1 | 19631.8145 | 0 | 1 | EG_LHWR2037
EG_LH | INDIA | NER | 2037 | 2037 | 1 | 19631.8145 | 0 | 1 | EG_LHNER2037
EG_LH | INDIA | SR | 2037 | 2037 | 1 | 19631.8145 | 0 | 1 | EG_LHSR2037
EG_LH | INDIA | NR | 2037 | 2037 | 1 | 19631.8145 | 0 | 1 | EG_LHNR2037
EG_LH | INDIA | ER | 2037 | 2038 | 1 | 19631.8145 | 0 | 1 | EG_LHER2037
EG_LH | INDIA | WR | 2037 | 2038 | 1 | 19631.8145 | 0 | 1 | EG_LHWR2037
EG_LH | INDIA | NER | 2037 | 2038 | 1 | 19631.8145 | 0 | 1 | EG_LHNER2037
EG_LH | INDIA | SR | 2037 | 2038 | 1 | 19631.8145 | 0 | 1 | EG_LHSR2037
EG_LH | INDIA | NR | 2037 | 2038 | 1 | 19631.8145 | 0 | 1 | EG_LHNR2037
EG_LH | INDIA | ER | 2037 | 2039 | 1 | 19631.8145 | 0 | 1 | EG_LHER2037
EG_LH | INDIA | WR | 2037 | 2039 | 1 | 19631.8145 | 0 | 1 | EG_LHWR2037
EG_LH | INDIA | NER | 2037 | 2039 | 1 | 19631.8145 | 0 | 1 | EG_LHNER2037
EG_LH | INDIA | SR | 2037 | 2039 | 1 | 19631.8145 | 0 | 1 | EG_LHSR2037
EG_LH | INDIA | NR | 2037 | 2039 | 1 | 19631.8145 | 0 | 1 | EG_LHNR2037
EG_LH | INDIA | ER | 2037 | 2040 | 1 | 19631.8145 | 0 | 1 | EG_LHER2037
EG_LH | INDIA | WR | 2037 | 2040 | 1 | 19631.8145 | 0 | 1 | EG_LHWR2037
EG_LH | INDIA | NER | 2037 | 2040 | 1 | 19631.8145 | 0 | 1 | EG_LHNER2037
EG_LH | INDIA | SR | 2037 | 2040 | 1 | 19631.8145 | 0 | 1 | EG_LHSR2037
EG_LH | INDIA | NR | 2037 | 2040 | 1 | 19631.8145 | 0 | 1 | EG_LHNR2037
EG_LH | INDIA | ER | 2037 | 2041 | 1 | 19631.8145 | 0 | 1 | EG_LHER2037
EG_LH | INDIA | WR | 2037 | 2041 | 1 | 19631.8145 | 0 | 1 | EG_LHWR2037
EG_LH | INDIA | NER | 2037 | 2041 | 1 | 19631.8145 | 0 | 1 | EG_LHNER2037
EG_LH | INDIA | SR | 2037 | 2041 | 1 | 19631.8145 | 0 | 1 | EG_LHSR2037
EG_LH | INDIA | NR | 2037 | 2041 | 1 | 19631.8145 | 0 | 1 | EG_LHNR2037
EG_SH | INDIA | ER | 2037 | 2037 | 1 | 11825.3488 | 0 | 1 | EG_SHER2037
EG_SH | INDIA | WR | 2037 | 2037 | 1 | 11825.3488 | 0 | 1 | EG_SHWR2037
EG_SH | INDIA | NER | 2037 | 2037 | 1 | 11825.3488 | 0 | 1 | EG_SHNER2037
EG_SH | INDIA | SR | 2037 | 2037 | 1 | 11825.3488 | 0 | 1 | EG_SHSR2037
EG_SH | INDIA | NR | 2037 | 2037 | 1 | 11825.3488 | 0 | 1 | EG_SHNR2037
EG_SH | INDIA | ER | 2037 | 2038 | 1 | 11825.3488 | 0 | 1 | EG_SHER2037
EG_SH | INDIA | WR | 2037 | 2038 | 1 | 11825.3488 | 0 | 1 | EG_SHWR2037
EG_SH | INDIA | NER | 2037 | 2038 | 1 | 11825.3488 | 0 | 1 | EG_SHNER2037
EG_SH | INDIA | SR | 2037 | 2038 | 1 | 11825.3488 | 0 | 1 | EG_SHSR2037
EG_SH | INDIA | NR | 2037 | 2038 | 1 | 11825.3488 | 0 | 1 | EG_SHNR2037
EG_SH | INDIA | ER | 2037 | 2039 | 1 | 11825.3488 | 0 | 1 | EG_SHER2037
EG_SH | INDIA | WR | 2037 | 2039 | 1 | 11825.3488 | 0 | 1 | EG_SHWR2037
EG_SH | INDIA | NER | 2037 | 2039 | 1 | 11825.3488 | 0 | 1 | EG_SHNER2037
EG_SH | INDIA | SR | 2037 | 2039 | 1 | 11825.3488 | 0 | 1 | EG_SHSR2037
EG_SH | INDIA | NR | 2037 | 2039 | 1 | 11825.3488 | 0 | 1 | EG_SHNR2037
EG_SH | INDIA | ER | 2037 | 2040 | 1 | 11825.3488 | 0 | 1 | EG_SHER2037
EG_SH | INDIA | WR | 2037 | 2040 | 1 | 11825.3488 | 0 | 1 | EG_SHWR2037
EG_SH | INDIA | NER | 2037 | 2040 | 1 | 11825.3488 | 0 | 1 | EG_SHNER2037
EG_SH | INDIA | SR | 2037 | 2040 | 1 | 11825.3488 | 0 | 1 | EG_SHSR2037
EG_SH | INDIA | NR | 2037 | 2040 | 1 | 11825.3488 | 0 | 1 | EG_SHNR2037
EG_SH | INDIA | ER | 2037 | 2041 | 1 | 11825.3488 | 0 | 1 | EG_SHER2037
EG_SH | INDIA | WR | 2037 | 2041 | 1 | 11825.3488 | 0 | 1 | EG_SHWR2037
EG_SH | INDIA | NER | 2037 | 2041 | 1 | 11825.3488 | 0 | 1 | EG_SHNER2037
EG_SH | INDIA | SR | 2037 | 2041 | 1 | 11825.3488 | 0 | 1 | EG_SHSR2037
EG_SH | INDIA | NR | 2037 | 2041 | 1 | 11825.3488 | 0 | 1 | EG_SHNR2037
EG_PHWR | INDIA | ER | 2037 | 2037 | 1 | 20833.2104 | 0 | 0.70917 | EG_PHWRER2037
EG_PHWR | INDIA | WR | 2037 | 2037 | 1 | 20833.2104 | 0 | 0.70917 | EG_PHWRWR2037
EG_PHWR | INDIA | NER | 2037 | 2037 | 1 | 20833.2104 | 0 | 0.70917 | EG_PHWRNER2037
EG_PHWR | INDIA | SR | 2037 | 2037 | 1 | 20833.2104 | 0 | 0.70917 | EG_PHWRSR2037
EG_PHWR | INDIA | NR | 2037 | 2037 | 1 | 20833.2104 | 0 | 0.70917 | EG_PHWRNR2037
EG_PHWR | INDIA | ER | 2037 | 2038 | 1 | 20833.2104 | 0 | 0.70917 | EG_PHWRER2037
EG_PHWR | INDIA | WR | 2037 | 2038 | 1 | 20833.2104 | 0 | 0.70917 | EG_PHWRWR2037
EG_PHWR | INDIA | NER | 2037 | 2038 | 1 | 20833.2104 | 0 | 0.70917 | EG_PHWRNER2037
EG_PHWR | INDIA | SR | 2037 | 2038 | 1 | 20833.2104 | 0 | 0.70917 | EG_PHWRSR2037
EG_PHWR | INDIA | NR | 2037 | 2038 | 1 | 20833.2104 | 0 | 0.70917 | EG_PHWRNR2037
EG_PHWR | INDIA | ER | 2037 | 2039 | 1 | 20833.2104 | 0 | 0.70917 | EG_PHWRER2037
EG_PHWR | INDIA | WR | 2037 | 2039 | 1 | 20833.2104 | 0 | 0.70917 | EG_PHWRWR2037
EG_PHWR | INDIA | NER | 2037 | 2039 | 1 | 20833.2104 | 0 | 0.70917 | EG_PHWRNER2037
EG_PHWR | INDIA | SR | 2037 | 2039 | 1 | 20833.2104 | 0 | 0.70917 | EG_PHWRSR2037
EG_PHWR | INDIA | NR | 2037 | 2039 | 1 | 20833.2104 | 0 | 0.70917 | EG_PHWRNR2037
EG_PHWR | INDIA | ER | 2037 | 2040 | 1 | 20833.2104 | 0 | 0.70917 | EG_PHWRER2037
EG_PHWR | INDIA | WR | 2037 | 2040 | 1 | 20833.2104 | 0 | 0.70917 | EG_PHWRWR2037
EG_PHWR | INDIA | NER | 2037 | 2040 | 1 | 20833.2104 | 0 | 0.70917 | EG_PHWRNER2037
EG_PHWR | INDIA | SR | 2037 | 2040 | 1 | 20833.2104 | 0 | 0.70917 | EG_PHWRSR2037
EG_PHWR | INDIA | NR | 2037 | 2040 | 1 | 20833.2104 | 0 | 0.70917 | EG_PHWRNR2037
EG_PHWR | INDIA | ER | 2037 | 2041 | 1 | 20833.2104 | 0 | 0.70917 | EG_PHWRER2037
EG_PHWR | INDIA | WR | 2037 | 2041 | 1 | 20833.2104 | 0 | 0.70917 | EG_PHWRWR2037
EG_PHWR | INDIA | NER | 2037 | 2041 | 1 | 20833.2104 | 0 | 0.70917 | EG_PHWRNER2037
EG_PHWR | INDIA | SR | 2037 | 2041 | 1 | 20833.2104 | 0 | 0.70917 | EG_PHWRSR2037
EG_PHWR | INDIA | NR | 2037 | 2041 | 1 | 20833.2104 | 0 | 0.70917 | EG_PHWRNR2037
EG_SMR | INDIA | ER | 2037 | 2037 | 1 | 35289.4294 | 0 | 0.70917 | EG_SMRER2037
EG_SMR | INDIA | WR | 2037 | 2037 | 1 | 35289.4294 | 0 | 0.70917 | EG_SMRWR2037
EG_SMR | INDIA | NER | 2037 | 2037 | 1 | 35289.4294 | 0 | 0.70917 | EG_SMRNER2037
EG_SMR | INDIA | SR | 2037 | 2037 | 1 | 35289.4294 | 0 | 0.70917 | EG_SMRSR2037
EG_SMR | INDIA | NR | 2037 | 2037 | 1 | 35289.4294 | 0 | 0.70917 | EG_SMRNR2037
EG_SMR | INDIA | ER | 2037 | 2038 | 1 | 35289.4294 | 0 | 0.70917 | EG_SMRER2037
EG_SMR | INDIA | WR | 2037 | 2038 | 1 | 35289.4294 | 0 | 0.70917 | EG_SMRWR2037
EG_SMR | INDIA | NER | 2037 | 2038 | 1 | 35289.4294 | 0 | 0.70917 | EG_SMRNER2037
EG_SMR | INDIA | SR | 2037 | 2038 | 1 | 35289.4294 | 0 | 0.70917 | EG_SMRSR2037
EG_SMR | INDIA | NR | 2037 | 2038 | 1 | 35289.4294 | 0 | 0.70917 | EG_SMRNR2037
EG_SMR | INDIA | ER | 2037 | 2039 | 1 | 35289.4294 | 0 | 0.70917 | EG_SMRER2037
EG_SMR | INDIA | WR | 2037 | 2039 | 1 | 35289.4294 | 0 | 0.70917 | EG_SMRWR2037
EG_SMR | INDIA | NER | 2037 | 2039 | 1 | 35289.4294 | 0 | 0.70917 | EG_SMRNER2037
EG_SMR | INDIA | SR | 2037 | 2039 | 1 | 35289.4294 | 0 | 0.70917 | EG_SMRSR2037
EG_SMR | INDIA | NR | 2037 | 2039 | 1 | 35289.4294 | 0 | 0.70917 | EG_SMRNR2037
EG_SMR | INDIA | ER | 2037 | 2040 | 1 | 35289.4294 | 0 | 0.70917 | EG_SMRER2037
EG_SMR | INDIA | WR | 2037 | 2040 | 1 | 35289.4294 | 0 | 0.70917 | EG_SMRWR2037
EG_SMR | INDIA | NER | 2037 | 2040 | 1 | 35289.4294 | 0 | 0.70917 | EG_SMRNER2037
EG_SMR | INDIA | SR | 2037 | 2040 | 1 | 35289.4294 | 0 | 0.70917 | EG_SMRSR2037
EG_SMR | INDIA | NR | 2037 | 2040 | 1 | 35289.4294 | 0 | 0.70917 | EG_SMRNR2037
EG_SMR | INDIA | ER | 2037 | 2041 | 1 | 35289.4294 | 0 | 0.70917 | EG_SMRER2037
EG_SMR | INDIA | WR | 2037 | 2041 | 1 | 35289.4294 | 0 | 0.70917 | EG_SMRWR2037
EG_SMR | INDIA | NER | 2037 | 2041 | 1 | 35289.4294 | 0 | 0.70917 | EG_SMRNER2037
EG_SMR | INDIA | SR | 2037 | 2041 | 1 | 35289.4294 | 0 | 0.70917 | EG_SMRSR2037
EG_SMR | INDIA | NR | 2037 | 2041 | 1 | 35289.4294 | 0 | 0.70917 | EG_SMRNR2037
EG_BIOMASS | INDIA | ER | 2037 | 2037 | 0.23885 | 7622.5838 | 0 | 1 | EG_BIOMASSER2037
EG_BIOMASS | INDIA | WR | 2037 | 2037 | 0.23885 | 7622.5838 | 0 | 1 | EG_BIOMASSWR2037
EG_BIOMASS | INDIA | NER | 2037 | 2037 | 0.23885 | 7622.5838 | 0 | 1 | EG_BIOMASSNER2037
EG_BIOMASS | INDIA | SR | 2037 | 2037 | 0.23885 | 7622.5838 | 0 | 1 | EG_BIOMASSSR2037
EG_BIOMASS | INDIA | NR | 2037 | 2037 | 0.23885 | 7622.5838 | 0 | 1 | EG_BIOMASSNR2037
EG_BIOMASS | INDIA | ER | 2037 | 2038 | 0.23885 | 7622.5838 | 0 | 1 | EG_BIOMASSER2037
EG_BIOMASS | INDIA | WR | 2037 | 2038 | 0.23885 | 7622.5838 | 0 | 1 | EG_BIOMASSWR2037
EG_BIOMASS | INDIA | NER | 2037 | 2038 | 0.23885 | 7622.5838 | 0 | 1 | EG_BIOMASSNER2037
EG_BIOMASS | INDIA | SR | 2037 | 2038 | 0.23885 | 7622.5838 | 0 | 1 | EG_BIOMASSSR2037
EG_BIOMASS | INDIA | NR | 2037 | 2038 | 0.23885 | 7622.5838 | 0 | 1 | EG_BIOMASSNR2037
EG_BIOMASS | INDIA | ER | 2037 | 2039 | 0.23885 | 7622.5838 | 0 | 1 | EG_BIOMASSER2037
EG_BIOMASS | INDIA | WR | 2037 | 2039 | 0.23885 | 7622.5838 | 0 | 1 | EG_BIOMASSWR2037
EG_BIOMASS | INDIA | NER | 2037 | 2039 | 0.23885 | 7622.5838 | 0 | 1 | EG_BIOMASSNER2037
EG_BIOMASS | INDIA | SR | 2037 | 2039 | 0.23885 | 7622.5838 | 0 | 1 | EG_BIOMASSSR2037
EG_BIOMASS | INDIA | NR | 2037 | 2039 | 0.23885 | 7622.5838 | 0 | 1 | EG_BIOMASSNR2037
EG_BIOMASS | INDIA | ER | 2037 | 2040 | 0.23885 | 7622.5838 | 0 | 1 | EG_BIOMASSER2037
EG_BIOMASS | INDIA | WR | 2037 | 2040 | 0.23885 | 7622.5838 | 0 | 1 | EG_BIOMASSWR2037
EG_BIOMASS | INDIA | NER | 2037 | 2040 | 0.23885 | 7622.5838 | 0 | 1 | EG_BIOMASSNER2037
EG_BIOMASS | INDIA | SR | 2037 | 2040 | 0.23885 | 7622.5838 | 0 | 1 | EG_BIOMASSSR2037
EG_BIOMASS | INDIA | NR | 2037 | 2040 | 0.23885 | 7622.5838 | 0 | 1 | EG_BIOMASSNR2037
EG_BIOMASS | INDIA | ER | 2037 | 2041 | 0.23885 | 7622.5838 | 0 | 1 | EG_BIOMASSER2037
EG_BIOMASS | INDIA | WR | 2037 | 2041 | 0.23885 | 7622.5838 | 0 | 1 | EG_BIOMASSWR2037
EG_BIOMASS | INDIA | NER | 2037 | 2041 | 0.23885 | 7622.5838 | 0 | 1 | EG_BIOMASSNER2037
EG_BIOMASS | INDIA | SR | 2037 | 2041 | 0.23885 | 7622.5838 | 0 | 1 | EG_BIOMASSSR2037
EG_BIOMASS | INDIA | NR | 2037 | 2041 | 0.23885 | 7622.5838 | 0 | 1 | EG_BIOMASSNR2037
EG_SOLARGM | INDIA | ER | 2037 | 2037 | 1 | 3406.1686 | 0 | 1 | EG_SOLARGMER2037
EG_SOLARGM | INDIA | WR | 2037 | 2037 | 1 | 3406.1686 | 0 | 1 | EG_SOLARGMWR2037
EG_SOLARGM | INDIA | NER | 2037 | 2037 | 1 | 3406.1686 | 0 | 1 | EG_SOLARGMNER2037
EG_SOLARGM | INDIA | SR | 2037 | 2037 | 1 | 3406.1686 | 0 | 1 | EG_SOLARGMSR2037
EG_SOLARGM | INDIA | NR | 2037 | 2037 | 1 | 3406.1686 | 0 | 1 | EG_SOLARGMNR2037
EG_SOLARGM | INDIA | ER | 2037 | 2038 | 1 | 3406.1686 | 0 | 1 | EG_SOLARGMER2037
EG_SOLARGM | INDIA | WR | 2037 | 2038 | 1 | 3406.1686 | 0 | 1 | EG_SOLARGMWR2037
EG_SOLARGM | INDIA | NER | 2037 | 2038 | 1 | 3406.1686 | 0 | 1 | EG_SOLARGMNER2037
EG_SOLARGM | INDIA | SR | 2037 | 2038 | 1 | 3406.1686 | 0 | 1 | EG_SOLARGMSR2037
EG_SOLARGM | INDIA | NR | 2037 | 2038 | 1 | 3406.1686 | 0 | 1 | EG_SOLARGMNR2037
EG_SOLARGM | INDIA | ER | 2037 | 2039 | 1 | 3406.1686 | 0 | 1 | EG_SOLARGMER2037
EG_SOLARGM | INDIA | WR | 2037 | 2039 | 1 | 3406.1686 | 0 | 1 | EG_SOLARGMWR2037
EG_SOLARGM | INDIA | NER | 2037 | 2039 | 1 | 3406.1686 | 0 | 1 | EG_SOLARGMNER2037
EG_SOLARGM | INDIA | SR | 2037 | 2039 | 1 | 3406.1686 | 0 | 1 | EG_SOLARGMSR2037
EG_SOLARGM | INDIA | NR | 2037 | 2039 | 1 | 3406.1686 | 0 | 1 | EG_SOLARGMNR2037
EG_SOLARGM | INDIA | ER | 2037 | 2040 | 1 | 3406.1686 | 0 | 1 | EG_SOLARGMER2037
EG_SOLARGM | INDIA | WR | 2037 | 2040 | 1 | 3406.1686 | 0 | 1 | EG_SOLARGMWR2037
EG_SOLARGM | INDIA | NER | 2037 | 2040 | 1 | 3406.1686 | 0 | 1 | EG_SOLARGMNER2037
EG_SOLARGM | INDIA | SR | 2037 | 2040 | 1 | 3406.1686 | 0 | 1 | EG_SOLARGMSR2037
EG_SOLARGM | INDIA | NR | 2037 | 2040 | 1 | 3406.1686 | 0 | 1 | EG_SOLARGMNR2037
EG_SOLARGM | INDIA | ER | 2037 | 2041 | 1 | 3406.1686 | 0 | 1 | EG_SOLARGMER2037
EG_SOLARGM | INDIA | WR | 2037 | 2041 | 1 | 3406.1686 | 0 | 1 | EG_SOLARGMWR2037
EG_SOLARGM | INDIA | NER | 2037 | 2041 | 1 | 3406.1686 | 0 | 1 | EG_SOLARGMNER2037
EG_SOLARGM | INDIA | SR | 2037 | 2041 | 1 | 3406.1686 | 0 | 1 | EG_SOLARGMSR2037
EG_SOLARGM | INDIA | NR | 2037 | 2041 | 1 | 3406.1686 | 0 | 1 | EG_SOLARGMNR2037
EG_SOLARRF | INDIA | ER | 2037 | 2037 | 1 | 3351.6436 | 0 | 1 | EG_SOLARRFER2037
EG_SOLARRF | INDIA | WR | 2037 | 2037 | 1 | 3351.6436 | 0 | 1 | EG_SOLARRFWR2037
EG_SOLARRF | INDIA | NER | 2037 | 2037 | 1 | 3351.6436 | 0 | 1 | EG_SOLARRFNER2037
EG_SOLARRF | INDIA | SR | 2037 | 2037 | 1 | 3351.6436 | 0 | 1 | EG_SOLARRFSR2037
EG_SOLARRF | INDIA | NR | 2037 | 2037 | 1 | 3351.6436 | 0 | 1 | EG_SOLARRFNR2037
EG_SOLARRF | INDIA | ER | 2037 | 2038 | 1 | 3351.6436 | 0 | 1 | EG_SOLARRFER2037
EG_SOLARRF | INDIA | WR | 2037 | 2038 | 1 | 3351.6436 | 0 | 1 | EG_SOLARRFWR2037
EG_SOLARRF | INDIA | NER | 2037 | 2038 | 1 | 3351.6436 | 0 | 1 | EG_SOLARRFNER2037
EG_SOLARRF | INDIA | SR | 2037 | 2038 | 1 | 3351.6436 | 0 | 1 | EG_SOLARRFSR2037
EG_SOLARRF | INDIA | NR | 2037 | 2038 | 1 | 3351.6436 | 0 | 1 | EG_SOLARRFNR2037
EG_SOLARRF | INDIA | ER | 2037 | 2039 | 1 | 3351.6436 | 0 | 1 | EG_SOLARRFER2037
EG_SOLARRF | INDIA | WR | 2037 | 2039 | 1 | 3351.6436 | 0 | 1 | EG_SOLARRFWR2037
EG_SOLARRF | INDIA | NER | 2037 | 2039 | 1 | 3351.6436 | 0 | 1 | EG_SOLARRFNER2037
EG_SOLARRF | INDIA | SR | 2037 | 2039 | 1 | 3351.6436 | 0 | 1 | EG_SOLARRFSR2037
EG_SOLARRF | INDIA | NR | 2037 | 2039 | 1 | 3351.6436 | 0 | 1 | EG_SOLARRFNR2037
EG_SOLARRF | INDIA | ER | 2037 | 2040 | 1 | 3351.6436 | 0 | 1 | EG_SOLARRFER2037
EG_SOLARRF | INDIA | WR | 2037 | 2040 | 1 | 3351.6436 | 0 | 1 | EG_SOLARRFWR2037
EG_SOLARRF | INDIA | NER | 2037 | 2040 | 1 | 3351.6436 | 0 | 1 | EG_SOLARRFNER2037
EG_SOLARRF | INDIA | SR | 2037 | 2040 | 1 | 3351.6436 | 0 | 1 | EG_SOLARRFSR2037
EG_SOLARRF | INDIA | NR | 2037 | 2040 | 1 | 3351.6436 | 0 | 1 | EG_SOLARRFNR2037
EG_SOLARRF | INDIA | ER | 2037 | 2041 | 1 | 3351.6436 | 0 | 1 | EG_SOLARRFER2037
EG_SOLARRF | INDIA | WR | 2037 | 2041 | 1 | 3351.6436 | 0 | 1 | EG_SOLARRFWR2037
EG_SOLARRF | INDIA | NER | 2037 | 2041 | 1 | 3351.6436 | 0 | 1 | EG_SOLARRFNER2037
EG_SOLARRF | INDIA | SR | 2037 | 2041 | 1 | 3351.6436 | 0 | 1 | EG_SOLARRFSR2037
EG_SOLARRF | INDIA | NR | 2037 | 2041 | 1 | 3351.6436 | 0 | 1 | EG_SOLARRFNR2037
EG_WINDON | INDIA | ER | 2037 | 2037 | 1 | 9922.5952 | 0 | 1 | EG_WINDONER2037
EG_WINDON | INDIA | WR | 2037 | 2037 | 1 | 9922.5952 | 0 | 1 | EG_WINDONWR2037
EG_WINDON | INDIA | NER | 2037 | 2037 | 1 | 9922.5952 | 0 | 1 | EG_WINDONNER2037
EG_WINDON | INDIA | SR | 2037 | 2037 | 1 | 9922.5952 | 0 | 1 | EG_WINDONSR2037
EG_WINDON | INDIA | NR | 2037 | 2037 | 1 | 9922.5952 | 0 | 1 | EG_WINDONNR2037
EG_WINDON | INDIA | ER | 2037 | 2038 | 1 | 9922.5952 | 0 | 1 | EG_WINDONER2037
EG_WINDON | INDIA | WR | 2037 | 2038 | 1 | 9922.5952 | 0 | 1 | EG_WINDONWR2037
EG_WINDON | INDIA | NER | 2037 | 2038 | 1 | 9922.5952 | 0 | 1 | EG_WINDONNER2037
EG_WINDON | INDIA | SR | 2037 | 2038 | 1 | 9922.5952 | 0 | 1 | EG_WINDONSR2037
EG_WINDON | INDIA | NR | 2037 | 2038 | 1 | 9922.5952 | 0 | 1 | EG_WINDONNR2037
EG_WINDON | INDIA | ER | 2037 | 2039 | 1 | 9922.5952 | 0 | 1 | EG_WINDONER2037
EG_WINDON | INDIA | WR | 2037 | 2039 | 1 | 9922.5952 | 0 | 1 | EG_WINDONWR2037
EG_WINDON | INDIA | NER | 2037 | 2039 | 1 | 9922.5952 | 0 | 1 | EG_WINDONNER2037
EG_WINDON | INDIA | SR | 2037 | 2039 | 1 | 9922.5952 | 0 | 1 | EG_WINDONSR2037
EG_WINDON | INDIA | NR | 2037 | 2039 | 1 | 9922.5952 | 0 | 1 | EG_WINDONNR2037
EG_WINDON | INDIA | ER | 2037 | 2040 | 1 | 9922.5952 | 0 | 1 | EG_WINDONER2037
EG_WINDON | INDIA | WR | 2037 | 2040 | 1 | 9922.5952 | 0 | 1 | EG_WINDONWR2037
EG_WINDON | INDIA | NER | 2037 | 2040 | 1 | 9922.5952 | 0 | 1 | EG_WINDONNER2037
EG_WINDON | INDIA | SR | 2037 | 2040 | 1 | 9922.5952 | 0 | 1 | EG_WINDONSR2037
EG_WINDON | INDIA | NR | 2037 | 2040 | 1 | 9922.5952 | 0 | 1 | EG_WINDONNR2037
EG_WINDON | INDIA | ER | 2037 | 2041 | 1 | 9922.5952 | 0 | 1 | EG_WINDONER2037
EG_WINDON | INDIA | WR | 2037 | 2041 | 1 | 9922.5952 | 0 | 1 | EG_WINDONWR2037
EG_WINDON | INDIA | NER | 2037 | 2041 | 1 | 9922.5952 | 0 | 1 | EG_WINDONNER2037
EG_WINDON | INDIA | SR | 2037 | 2041 | 1 | 9922.5952 | 0 | 1 | EG_WINDONSR2037
EG_WINDON | INDIA | NR | 2037 | 2041 | 1 | 9922.5952 | 0 | 1 | EG_WINDONNR2037
EG_WINDOFF | INDIA | ER | 2037 | 2037 | 1 | 23542.1793 | 0 | 1 | EG_WINDOFFER2037
EG_WINDOFF | INDIA | WR | 2037 | 2037 | 1 | 23542.1793 | 0 | 1 | EG_WINDOFFWR2037
EG_WINDOFF | INDIA | NER | 2037 | 2037 | 1 | 23542.1793 | 0 | 1 | EG_WINDOFFNER2037
EG_WINDOFF | INDIA | SR | 2037 | 2037 | 1 | 23542.1793 | 0 | 1 | EG_WINDOFFSR2037
EG_WINDOFF | INDIA | NR | 2037 | 2037 | 1 | 23542.1793 | 0 | 1 | EG_WINDOFFNR2037
EG_WINDOFF | INDIA | ER | 2037 | 2038 | 1 | 23542.1793 | 0 | 1 | EG_WINDOFFER2037
EG_WINDOFF | INDIA | WR | 2037 | 2038 | 1 | 23542.1793 | 0 | 1 | EG_WINDOFFWR2037
EG_WINDOFF | INDIA | NER | 2037 | 2038 | 1 | 23542.1793 | 0 | 1 | EG_WINDOFFNER2037
EG_WINDOFF | INDIA | SR | 2037 | 2038 | 1 | 23542.1793 | 0 | 1 | EG_WINDOFFSR2037
EG_WINDOFF | INDIA | NR | 2037 | 2038 | 1 | 23542.1793 | 0 | 1 | EG_WINDOFFNR2037
EG_WINDOFF | INDIA | ER | 2037 | 2039 | 1 | 23542.1793 | 0 | 1 | EG_WINDOFFER2037
EG_WINDOFF | INDIA | WR | 2037 | 2039 | 1 | 23542.1793 | 0 | 1 | EG_WINDOFFWR2037
EG_WINDOFF | INDIA | NER | 2037 | 2039 | 1 | 23542.1793 | 0 | 1 | EG_WINDOFFNER2037
EG_WINDOFF | INDIA | SR | 2037 | 2039 | 1 | 23542.1793 | 0 | 1 | EG_WINDOFFSR2037
EG_WINDOFF | INDIA | NR | 2037 | 2039 | 1 | 23542.1793 | 0 | 1 | EG_WINDOFFNR2037
EG_WINDOFF | INDIA | ER | 2037 | 2040 | 1 | 23542.1793 | 0 | 1 | EG_WINDOFFER2037
EG_WINDOFF | INDIA | WR | 2037 | 2040 | 1 | 23542.1793 | 0 | 1 | EG_WINDOFFWR2037
EG_WINDOFF | INDIA | NER | 2037 | 2040 | 1 | 23542.1793 | 0 | 1 | EG_WINDOFFNER2037
EG_WINDOFF | INDIA | SR | 2037 | 2040 | 1 | 23542.1793 | 0 | 1 | EG_WINDOFFSR2037
EG_WINDOFF | INDIA | NR | 2037 | 2040 | 1 | 23542.1793 | 0 | 1 | EG_WINDOFFNR2037
EG_WINDOFF | INDIA | ER | 2037 | 2041 | 1 | 23542.1793 | 0 | 1 | EG_WINDOFFER2037
EG_WINDOFF | INDIA | WR | 2037 | 2041 | 1 | 23542.1793 | 0 | 1 | EG_WINDOFFWR2037
EG_WINDOFF | INDIA | NER | 2037 | 2041 | 1 | 23542.1793 | 0 | 1 | EG_WINDOFFNER2037
EG_WINDOFF | INDIA | SR | 2037 | 2041 | 1 | 23542.1793 | 0 | 1 | EG_WINDOFFSR2037
EG_WINDOFF | INDIA | NR | 2037 | 2041 | 1 | 23542.1793 | 0 | 1 | EG_WINDOFFNR2037
EG_COAL | INDIA | ER | 2038 | 2038 | 0.38097 | 13721.0313 | 133.523 | 0.85 | EG_COALER2038
EG_COAL | INDIA | WR | 2038 | 2038 | 0.38097 | 13721.0313 | 133.523 | 0.85 | EG_COALWR2038
EG_COAL | INDIA | NER | 2038 | 2038 | 0.38097 | 13721.0313 | 133.523 | 0.85 | EG_COALNER2038
EG_COAL | INDIA | SR | 2038 | 2038 | 0.38097 | 13721.0313 | 133.523 | 0.85 | EG_COALSR2038
EG_COAL | INDIA | NR | 2038 | 2038 | 0.38097 | 13721.0313 | 133.523 | 0.85 | EG_COALNR2038
EG_COAL | INDIA | ER | 2038 | 2039 | 0.38097 | 13721.0313 | 133.523 | 0.85 | EG_COALER2038
EG_COAL | INDIA | WR | 2038 | 2039 | 0.38097 | 13721.0313 | 133.523 | 0.85 | EG_COALWR2038
EG_COAL | INDIA | NER | 2038 | 2039 | 0.38097 | 13721.0313 | 133.523 | 0.85 | EG_COALNER2038
EG_COAL | INDIA | SR | 2038 | 2039 | 0.38097 | 13721.0313 | 133.523 | 0.85 | EG_COALSR2038
EG_COAL | INDIA | NR | 2038 | 2039 | 0.38097 | 13721.0313 | 133.523 | 0.85 | EG_COALNR2038
EG_COAL | INDIA | ER | 2038 | 2040 | 0.38097 | 13721.0313 | 133.523 | 0.85 | EG_COALER2038
EG_COAL | INDIA | WR | 2038 | 2040 | 0.38097 | 13721.0313 | 133.523 | 0.85 | EG_COALWR2038
EG_COAL | INDIA | NER | 2038 | 2040 | 0.38097 | 13721.0313 | 133.523 | 0.85 | EG_COALNER2038
EG_COAL | INDIA | SR | 2038 | 2040 | 0.38097 | 13721.0313 | 133.523 | 0.85 | EG_COALSR2038
EG_COAL | INDIA | NR | 2038 | 2040 | 0.38097 | 13721.0313 | 133.523 | 0.85 | EG_COALNR2038
EG_COAL | INDIA | ER | 2038 | 2041 | 0.38097 | 13721.0313 | 133.523 | 0.85 | EG_COALER2038
EG_COAL | INDIA | WR | 2038 | 2041 | 0.38097 | 13721.0313 | 133.523 | 0.85 | EG_COALWR2038
EG_COAL | INDIA | NER | 2038 | 2041 | 0.38097 | 13721.0313 | 133.523 | 0.85 | EG_COALNER2038
EG_COAL | INDIA | SR | 2038 | 2041 | 0.38097 | 13721.0313 | 133.523 | 0.85 | EG_COALSR2038
EG_COAL | INDIA | NR | 2038 | 2041 | 0.38097 | 13721.0313 | 133.523 | 0.85 | EG_COALNR2038
EG_CCGT | INDIA | ER | 2038 | 2038 | 0.40444 | 8512.2278 | 0 | 0.85 | EG_CCGTER2038
EG_CCGT | INDIA | WR | 2038 | 2038 | 0.40444 | 8512.2278 | 0 | 0.85 | EG_CCGTWR2038
EG_CCGT | INDIA | NER | 2038 | 2038 | 0.40444 | 8512.2278 | 0 | 0.85 | EG_CCGTNER2038
EG_CCGT | INDIA | SR | 2038 | 2038 | 0.40444 | 8512.2278 | 0 | 0.85 | EG_CCGTSR2038
EG_CCGT | INDIA | NR | 2038 | 2038 | 0.40444 | 8512.2278 | 0 | 0.85 | EG_CCGTNR2038
EG_CCGT | INDIA | ER | 2038 | 2039 | 0.40444 | 8512.2278 | 0 | 0.85 | EG_CCGTER2038
EG_CCGT | INDIA | WR | 2038 | 2039 | 0.40444 | 8512.2278 | 0 | 0.85 | EG_CCGTWR2038
EG_CCGT | INDIA | NER | 2038 | 2039 | 0.40444 | 8512.2278 | 0 | 0.85 | EG_CCGTNER2038
EG_CCGT | INDIA | SR | 2038 | 2039 | 0.40444 | 8512.2278 | 0 | 0.85 | EG_CCGTSR2038
EG_CCGT | INDIA | NR | 2038 | 2039 | 0.40444 | 8512.2278 | 0 | 0.85 | EG_CCGTNR2038
EG_CCGT | INDIA | ER | 2038 | 2040 | 0.40444 | 8512.2278 | 0 | 0.85 | EG_CCGTER2038
EG_CCGT | INDIA | WR | 2038 | 2040 | 0.40444 | 8512.2278 | 0 | 0.85 | EG_CCGTWR2038
EG_CCGT | INDIA | NER | 2038 | 2040 | 0.40444 | 8512.2278 | 0 | 0.85 | EG_CCGTNER2038
EG_CCGT | INDIA | SR | 2038 | 2040 | 0.40444 | 8512.2278 | 0 | 0.85 | EG_CCGTSR2038
EG_CCGT | INDIA | NR | 2038 | 2040 | 0.40444 | 8512.2278 | 0 | 0.85 | EG_CCGTNR2038
EG_CCGT | INDIA | ER | 2038 | 2041 | 0.40444 | 8512.2278 | 0 | 0.85 | EG_CCGTER2038
EG_CCGT | INDIA | WR | 2038 | 2041 | 0.40444 | 8512.2278 | 0 | 0.85 | EG_CCGTWR2038
EG_CCGT | INDIA | NER | 2038 | 2041 | 0.40444 | 8512.2278 | 0 | 0.85 | EG_CCGTNER2038
EG_CCGT | INDIA | SR | 2038 | 2041 | 0.40444 | 8512.2278 | 0 | 0.85 | EG_CCGTSR2038
EG_CCGT | INDIA | NR | 2038 | 2041 | 0.40444 | 8512.2278 | 0 | 0.85 | EG_CCGTNR2038
EG_OCGT | INDIA | ER | 2038 | 2038 | 0.2807 | 6679.7506 | 0 | 0.85 | EG_OCGTER2038
EG_OCGT | INDIA | WR | 2038 | 2038 | 0.2807 | 6679.7506 | 0 | 0.85 | EG_OCGTWR2038
EG_OCGT | INDIA | NER | 2038 | 2038 | 0.2807 | 6679.7506 | 0 | 0.85 | EG_OCGTNER2038
EG_OCGT | INDIA | SR | 2038 | 2038 | 0.2807 | 6679.7506 | 0 | 0.85 | EG_OCGTSR2038
EG_OCGT | INDIA | NR | 2038 | 2038 | 0.2807 | 6679.7506 | 0 | 0.85 | EG_OCGTNR2038
EG_OCGT | INDIA | ER | 2038 | 2039 | 0.2807 | 6679.7506 | 0 | 0.85 | EG_OCGTER2038
EG_OCGT | INDIA | WR | 2038 | 2039 | 0.2807 | 6679.7506 | 0 | 0.85 | EG_OCGTWR2038
EG_OCGT | INDIA | NER | 2038 | 2039 | 0.2807 | 6679.7506 | 0 | 0.85 | EG_OCGTNER2038
EG_OCGT | INDIA | SR | 2038 | 2039 | 0.2807 | 6679.7506 | 0 | 0.85 | EG_OCGTSR2038
EG_OCGT | INDIA | NR | 2038 | 2039 | 0.2807 | 6679.7506 | 0 | 0.85 | EG_OCGTNR2038
EG_OCGT | INDIA | ER | 2038 | 2040 | 0.2807 | 6679.7506 | 0 | 0.85 | EG_OCGTER2038
EG_OCGT | INDIA | WR | 2038 | 2040 | 0.2807 | 6679.7506 | 0 | 0.85 | EG_OCGTWR2038
EG_OCGT | INDIA | NER | 2038 | 2040 | 0.2807 | 6679.7506 | 0 | 0.85 | EG_OCGTNER2038
EG_OCGT | INDIA | SR | 2038 | 2040 | 0.2807 | 6679.7506 | 0 | 0.85 | EG_OCGTSR2038
EG_OCGT | INDIA | NR | 2038 | 2040 | 0.2807 | 6679.7506 | 0 | 0.85 | EG_OCGTNR2038
EG_OCGT | INDIA | ER | 2038 | 2041 | 0.2807 | 6679.7506 | 0 | 0.85 | EG_OCGTER2038
EG_OCGT | INDIA | WR | 2038 | 2041 | 0.2807 | 6679.7506 | 0 | 0.85 | EG_OCGTWR2038
EG_OCGT | INDIA | NER | 2038 | 2041 | 0.2807 | 6679.7506 | 0 | 0.85 | EG_OCGTNER2038
EG_OCGT | INDIA | SR | 2038 | 2041 | 0.2807 | 6679.7506 | 0 | 0.85 | EG_OCGTSR2038
EG_OCGT | INDIA | NR | 2038 | 2041 | 0.2807 | 6679.7506 | 0 | 0.85 | EG_OCGTNR2038
EG_LH | INDIA | ER | 2038 | 2038 | 1 | 19631.8145 | 0 | 1 | EG_LHER2038
EG_LH | INDIA | WR | 2038 | 2038 | 1 | 19631.8145 | 0 | 1 | EG_LHWR2038
EG_LH | INDIA | NER | 2038 | 2038 | 1 | 19631.8145 | 0 | 1 | EG_LHNER2038
EG_LH | INDIA | SR | 2038 | 2038 | 1 | 19631.8145 | 0 | 1 | EG_LHSR2038
EG_LH | INDIA | NR | 2038 | 2038 | 1 | 19631.8145 | 0 | 1 | EG_LHNR2038
EG_LH | INDIA | ER | 2038 | 2039 | 1 | 19631.8145 | 0 | 1 | EG_LHER2038
EG_LH | INDIA | WR | 2038 | 2039 | 1 | 19631.8145 | 0 | 1 | EG_LHWR2038
EG_LH | INDIA | NER | 2038 | 2039 | 1 | 19631.8145 | 0 | 1 | EG_LHNER2038
EG_LH | INDIA | SR | 2038 | 2039 | 1 | 19631.8145 | 0 | 1 | EG_LHSR2038
EG_LH | INDIA | NR | 2038 | 2039 | 1 | 19631.8145 | 0 | 1 | EG_LHNR2038
EG_LH | INDIA | ER | 2038 | 2040 | 1 | 19631.8145 | 0 | 1 | EG_LHER2038
EG_LH | INDIA | WR | 2038 | 2040 | 1 | 19631.8145 | 0 | 1 | EG_LHWR2038
EG_LH | INDIA | NER | 2038 | 2040 | 1 | 19631.8145 | 0 | 1 | EG_LHNER2038
EG_LH | INDIA | SR | 2038 | 2040 | 1 | 19631.8145 | 0 | 1 | EG_LHSR2038
EG_LH | INDIA | NR | 2038 | 2040 | 1 | 19631.8145 | 0 | 1 | EG_LHNR2038
EG_LH | INDIA | ER | 2038 | 2041 | 1 | 19631.8145 | 0 | 1 | EG_LHER2038
EG_LH | INDIA | WR | 2038 | 2041 | 1 | 19631.8145 | 0 | 1 | EG_LHWR2038
EG_LH | INDIA | NER | 2038 | 2041 | 1 | 19631.8145 | 0 | 1 | EG_LHNER2038
EG_LH | INDIA | SR | 2038 | 2041 | 1 | 19631.8145 | 0 | 1 | EG_LHSR2038
EG_LH | INDIA | NR | 2038 | 2041 | 1 | 19631.8145 | 0 | 1 | EG_LHNR2038
EG_SH | INDIA | ER | 2038 | 2038 | 1 | 11825.3488 | 0 | 1 | EG_SHER2038
EG_SH | INDIA | WR | 2038 | 2038 | 1 | 11825.3488 | 0 | 1 | EG_SHWR2038
EG_SH | INDIA | NER | 2038 | 2038 | 1 | 11825.3488 | 0 | 1 | EG_SHNER2038
EG_SH | INDIA | SR | 2038 | 2038 | 1 | 11825.3488 | 0 | 1 | EG_SHSR2038
EG_SH | INDIA | NR | 2038 | 2038 | 1 | 11825.3488 | 0 | 1 | EG_SHNR2038
EG_SH | INDIA | ER | 2038 | 2039 | 1 | 11825.3488 | 0 | 1 | EG_SHER2038
EG_SH | INDIA | WR | 2038 | 2039 | 1 | 11825.3488 | 0 | 1 | EG_SHWR2038
EG_SH | INDIA | NER | 2038 | 2039 | 1 | 11825.3488 | 0 | 1 | EG_SHNER2038
EG_SH | INDIA | SR | 2038 | 2039 | 1 | 11825.3488 | 0 | 1 | EG_SHSR2038
EG_SH | INDIA | NR | 2038 | 2039 | 1 | 11825.3488 | 0 | 1 | EG_SHNR2038
EG_SH | INDIA | ER | 2038 | 2040 | 1 | 11825.3488 | 0 | 1 | EG_SHER2038
EG_SH | INDIA | WR | 2038 | 2040 | 1 | 11825.3488 | 0 | 1 | EG_SHWR2038
EG_SH | INDIA | NER | 2038 | 2040 | 1 | 11825.3488 | 0 | 1 | EG_SHNER2038
EG_SH | INDIA | SR | 2038 | 2040 | 1 | 11825.3488 | 0 | 1 | EG_SHSR2038
EG_SH | INDIA | NR | 2038 | 2040 | 1 | 11825.3488 | 0 | 1 | EG_SHNR2038
EG_SH | INDIA | ER | 2038 | 2041 | 1 | 11825.3488 | 0 | 1 | EG_SHER2038
EG_SH | INDIA | WR | 2038 | 2041 | 1 | 11825.3488 | 0 | 1 | EG_SHWR2038
EG_SH | INDIA | NER | 2038 | 2041 | 1 | 11825.3488 | 0 | 1 | EG_SHNER2038
EG_SH | INDIA | SR | 2038 | 2041 | 1 | 11825.3488 | 0 | 1 | EG_SHSR2038
EG_SH | INDIA | NR | 2038 | 2041 | 1 | 11825.3488 | 0 | 1 | EG_SHNR2038
EG_PHWR | INDIA | ER | 2038 | 2038 | 1 | 20833.2104 | 0 | 0.70917 | EG_PHWRER2038
EG_PHWR | INDIA | WR | 2038 | 2038 | 1 | 20833.2104 | 0 | 0.70917 | EG_PHWRWR2038
EG_PHWR | INDIA | NER | 2038 | 2038 | 1 | 20833.2104 | 0 | 0.70917 | EG_PHWRNER2038
EG_PHWR | INDIA | SR | 2038 | 2038 | 1 | 20833.2104 | 0 | 0.70917 | EG_PHWRSR2038
EG_PHWR | INDIA | NR | 2038 | 2038 | 1 | 20833.2104 | 0 | 0.70917 | EG_PHWRNR2038
EG_PHWR | INDIA | ER | 2038 | 2039 | 1 | 20833.2104 | 0 | 0.70917 | EG_PHWRER2038
EG_PHWR | INDIA | WR | 2038 | 2039 | 1 | 20833.2104 | 0 | 0.70917 | EG_PHWRWR2038
EG_PHWR | INDIA | NER | 2038 | 2039 | 1 | 20833.2104 | 0 | 0.70917 | EG_PHWRNER2038
EG_PHWR | INDIA | SR | 2038 | 2039 | 1 | 20833.2104 | 0 | 0.70917 | EG_PHWRSR2038
EG_PHWR | INDIA | NR | 2038 | 2039 | 1 | 20833.2104 | 0 | 0.70917 | EG_PHWRNR2038
EG_PHWR | INDIA | ER | 2038 | 2040 | 1 | 20833.2104 | 0 | 0.70917 | EG_PHWRER2038
EG_PHWR | INDIA | WR | 2038 | 2040 | 1 | 20833.2104 | 0 | 0.70917 | EG_PHWRWR2038
EG_PHWR | INDIA | NER | 2038 | 2040 | 1 | 20833.2104 | 0 | 0.70917 | EG_PHWRNER2038
EG_PHWR | INDIA | SR | 2038 | 2040 | 1 | 20833.2104 | 0 | 0.70917 | EG_PHWRSR2038
EG_PHWR | INDIA | NR | 2038 | 2040 | 1 | 20833.2104 | 0 | 0.70917 | EG_PHWRNR2038
EG_PHWR | INDIA | ER | 2038 | 2041 | 1 | 20833.2104 | 0 | 0.70917 | EG_PHWRER2038
EG_PHWR | INDIA | WR | 2038 | 2041 | 1 | 20833.2104 | 0 | 0.70917 | EG_PHWRWR2038
EG_PHWR | INDIA | NER | 2038 | 2041 | 1 | 20833.2104 | 0 | 0.70917 | EG_PHWRNER2038
EG_PHWR | INDIA | SR | 2038 | 2041 | 1 | 20833.2104 | 0 | 0.70917 | EG_PHWRSR2038
EG_PHWR | INDIA | NR | 2038 | 2041 | 1 | 20833.2104 | 0 | 0.70917 | EG_PHWRNR2038
EG_SMR | INDIA | ER | 2038 | 2038 | 1 | 35289.4294 | 0 | 0.70917 | EG_SMRER2038
EG_SMR | INDIA | WR | 2038 | 2038 | 1 | 35289.4294 | 0 | 0.70917 | EG_SMRWR2038
EG_SMR | INDIA | NER | 2038 | 2038 | 1 | 35289.4294 | 0 | 0.70917 | EG_SMRNER2038
EG_SMR | INDIA | SR | 2038 | 2038 | 1 | 35289.4294 | 0 | 0.70917 | EG_SMRSR2038
EG_SMR | INDIA | NR | 2038 | 2038 | 1 | 35289.4294 | 0 | 0.70917 | EG_SMRNR2038
EG_SMR | INDIA | ER | 2038 | 2039 | 1 | 35289.4294 | 0 | 0.70917 | EG_SMRER2038
EG_SMR | INDIA | WR | 2038 | 2039 | 1 | 35289.4294 | 0 | 0.70917 | EG_SMRWR2038
EG_SMR | INDIA | NER | 2038 | 2039 | 1 | 35289.4294 | 0 | 0.70917 | EG_SMRNER2038
EG_SMR | INDIA | SR | 2038 | 2039 | 1 | 35289.4294 | 0 | 0.70917 | EG_SMRSR2038
EG_SMR | INDIA | NR | 2038 | 2039 | 1 | 35289.4294 | 0 | 0.70917 | EG_SMRNR2038
EG_SMR | INDIA | ER | 2038 | 2040 | 1 | 35289.4294 | 0 | 0.70917 | EG_SMRER2038
EG_SMR | INDIA | WR | 2038 | 2040 | 1 | 35289.4294 | 0 | 0.70917 | EG_SMRWR2038
EG_SMR | INDIA | NER | 2038 | 2040 | 1 | 35289.4294 | 0 | 0.70917 | EG_SMRNER2038
EG_SMR | INDIA | SR | 2038 | 2040 | 1 | 35289.4294 | 0 | 0.70917 | EG_SMRSR2038
EG_SMR | INDIA | NR | 2038 | 2040 | 1 | 35289.4294 | 0 | 0.70917 | EG_SMRNR2038
EG_SMR | INDIA | ER | 2038 | 2041 | 1 | 35289.4294 | 0 | 0.70917 | EG_SMRER2038
EG_SMR | INDIA | WR | 2038 | 2041 | 1 | 35289.4294 | 0 | 0.70917 | EG_SMRWR2038
EG_SMR | INDIA | NER | 2038 | 2041 | 1 | 35289.4294 | 0 | 0.70917 | EG_SMRNER2038
EG_SMR | INDIA | SR | 2038 | 2041 | 1 | 35289.4294 | 0 | 0.70917 | EG_SMRSR2038
EG_SMR | INDIA | NR | 2038 | 2041 | 1 | 35289.4294 | 0 | 0.70917 | EG_SMRNR2038
EG_BIOMASS | INDIA | ER | 2038 | 2038 | 0.23885 | 7609.6895 | 0 | 1 | EG_BIOMASSER2038
EG_BIOMASS | INDIA | WR | 2038 | 2038 | 0.23885 | 7609.6895 | 0 | 1 | EG_BIOMASSWR2038
EG_BIOMASS | INDIA | NER | 2038 | 2038 | 0.23885 | 7609.6895 | 0 | 1 | EG_BIOMASSNER2038
EG_BIOMASS | INDIA | SR | 2038 | 2038 | 0.23885 | 7609.6895 | 0 | 1 | EG_BIOMASSSR2038
EG_BIOMASS | INDIA | NR | 2038 | 2038 | 0.23885 | 7609.6895 | 0 | 1 | EG_BIOMASSNR2038
EG_BIOMASS | INDIA | ER | 2038 | 2039 | 0.23885 | 7609.6895 | 0 | 1 | EG_BIOMASSER2038
EG_BIOMASS | INDIA | WR | 2038 | 2039 | 0.23885 | 7609.6895 | 0 | 1 | EG_BIOMASSWR2038
EG_BIOMASS | INDIA | NER | 2038 | 2039 | 0.23885 | 7609.6895 | 0 | 1 | EG_BIOMASSNER2038
EG_BIOMASS | INDIA | SR | 2038 | 2039 | 0.23885 | 7609.6895 | 0 | 1 | EG_BIOMASSSR2038
EG_BIOMASS | INDIA | NR | 2038 | 2039 | 0.23885 | 7609.6895 | 0 | 1 | EG_BIOMASSNR2038
EG_BIOMASS | INDIA | ER | 2038 | 2040 | 0.23885 | 7609.6895 | 0 | 1 | EG_BIOMASSER2038
EG_BIOMASS | INDIA | WR | 2038 | 2040 | 0.23885 | 7609.6895 | 0 | 1 | EG_BIOMASSWR2038
EG_BIOMASS | INDIA | NER | 2038 | 2040 | 0.23885 | 7609.6895 | 0 | 1 | EG_BIOMASSNER2038
EG_BIOMASS | INDIA | SR | 2038 | 2040 | 0.23885 | 7609.6895 | 0 | 1 | EG_BIOMASSSR2038
EG_BIOMASS | INDIA | NR | 2038 | 2040 | 0.23885 | 7609.6895 | 0 | 1 | EG_BIOMASSNR2038
EG_BIOMASS | INDIA | ER | 2038 | 2041 | 0.23885 | 7609.6895 | 0 | 1 | EG_BIOMASSER2038
EG_BIOMASS | INDIA | WR | 2038 | 2041 | 0.23885 | 7609.6895 | 0 | 1 | EG_BIOMASSWR2038
EG_BIOMASS | INDIA | NER | 2038 | 2041 | 0.23885 | 7609.6895 | 0 | 1 | EG_BIOMASSNER2038
EG_BIOMASS | INDIA | SR | 2038 | 2041 | 0.23885 | 7609.6895 | 0 | 1 | EG_BIOMASSSR2038
EG_BIOMASS | INDIA | NR | 2038 | 2041 | 0.23885 | 7609.6895 | 0 | 1 | EG_BIOMASSNR2038
EG_SOLARGM | INDIA | ER | 2038 | 2038 | 1 | 3281.6082 | 0 | 1 | EG_SOLARGMER2038
EG_SOLARGM | INDIA | WR | 2038 | 2038 | 1 | 3281.6082 | 0 | 1 | EG_SOLARGMWR2038
EG_SOLARGM | INDIA | NER | 2038 | 2038 | 1 | 3281.6082 | 0 | 1 | EG_SOLARGMNER2038
EG_SOLARGM | INDIA | SR | 2038 | 2038 | 1 | 3281.6082 | 0 | 1 | EG_SOLARGMSR2038
EG_SOLARGM | INDIA | NR | 2038 | 2038 | 1 | 3281.6082 | 0 | 1 | EG_SOLARGMNR2038
EG_SOLARGM | INDIA | ER | 2038 | 2039 | 1 | 3281.6082 | 0 | 1 | EG_SOLARGMER2038
EG_SOLARGM | INDIA | WR | 2038 | 2039 | 1 | 3281.6082 | 0 | 1 | EG_SOLARGMWR2038
EG_SOLARGM | INDIA | NER | 2038 | 2039 | 1 | 3281.6082 | 0 | 1 | EG_SOLARGMNER2038
EG_SOLARGM | INDIA | SR | 2038 | 2039 | 1 | 3281.6082 | 0 | 1 | EG_SOLARGMSR2038
EG_SOLARGM | INDIA | NR | 2038 | 2039 | 1 | 3281.6082 | 0 | 1 | EG_SOLARGMNR2038
EG_SOLARGM | INDIA | ER | 2038 | 2040 | 1 | 3281.6082 | 0 | 1 | EG_SOLARGMER2038
EG_SOLARGM | INDIA | WR | 2038 | 2040 | 1 | 3281.6082 | 0 | 1 | EG_SOLARGMWR2038
EG_SOLARGM | INDIA | NER | 2038 | 2040 | 1 | 3281.6082 | 0 | 1 | EG_SOLARGMNER2038
EG_SOLARGM | INDIA | SR | 2038 | 2040 | 1 | 3281.6082 | 0 | 1 | EG_SOLARGMSR2038
EG_SOLARGM | INDIA | NR | 2038 | 2040 | 1 | 3281.6082 | 0 | 1 | EG_SOLARGMNR2038
EG_SOLARGM | INDIA | ER | 2038 | 2041 | 1 | 3281.6082 | 0 | 1 | EG_SOLARGMER2038
EG_SOLARGM | INDIA | WR | 2038 | 2041 | 1 | 3281.6082 | 0 | 1 | EG_SOLARGMWR2038
EG_SOLARGM | INDIA | NER | 2038 | 2041 | 1 | 3281.6082 | 0 | 1 | EG_SOLARGMNER2038
EG_SOLARGM | INDIA | SR | 2038 | 2041 | 1 | 3281.6082 | 0 | 1 | EG_SOLARGMSR2038
EG_SOLARGM | INDIA | NR | 2038 | 2041 | 1 | 3281.6082 | 0 | 1 | EG_SOLARGMNR2038
EG_SOLARRF | INDIA | ER | 2038 | 2038 | 1 | 3224.0225 | 0 | 1 | EG_SOLARRFER2038
EG_SOLARRF | INDIA | WR | 2038 | 2038 | 1 | 3224.0225 | 0 | 1 | EG_SOLARRFWR2038
EG_SOLARRF | INDIA | NER | 2038 | 2038 | 1 | 3224.0225 | 0 | 1 | EG_SOLARRFNER2038
EG_SOLARRF | INDIA | SR | 2038 | 2038 | 1 | 3224.0225 | 0 | 1 | EG_SOLARRFSR2038
EG_SOLARRF | INDIA | NR | 2038 | 2038 | 1 | 3224.0225 | 0 | 1 | EG_SOLARRFNR2038
EG_SOLARRF | INDIA | ER | 2038 | 2039 | 1 | 3224.0225 | 0 | 1 | EG_SOLARRFER2038
EG_SOLARRF | INDIA | WR | 2038 | 2039 | 1 | 3224.0225 | 0 | 1 | EG_SOLARRFWR2038
EG_SOLARRF | INDIA | NER | 2038 | 2039 | 1 | 3224.0225 | 0 | 1 | EG_SOLARRFNER2038
EG_SOLARRF | INDIA | SR | 2038 | 2039 | 1 | 3224.0225 | 0 | 1 | EG_SOLARRFSR2038
EG_SOLARRF | INDIA | NR | 2038 | 2039 | 1 | 3224.0225 | 0 | 1 | EG_SOLARRFNR2038
EG_SOLARRF | INDIA | ER | 2038 | 2040 | 1 | 3224.0225 | 0 | 1 | EG_SOLARRFER2038
EG_SOLARRF | INDIA | WR | 2038 | 2040 | 1 | 3224.0225 | 0 | 1 | EG_SOLARRFWR2038
EG_SOLARRF | INDIA | NER | 2038 | 2040 | 1 | 3224.0225 | 0 | 1 | EG_SOLARRFNER2038
EG_SOLARRF | INDIA | SR | 2038 | 2040 | 1 | 3224.0225 | 0 | 1 | EG_SOLARRFSR2038
EG_SOLARRF | INDIA | NR | 2038 | 2040 | 1 | 3224.0225 | 0 | 1 | EG_SOLARRFNR2038
EG_SOLARRF | INDIA | ER | 2038 | 2041 | 1 | 3224.0225 | 0 | 1 | EG_SOLARRFER2038
EG_SOLARRF | INDIA | WR | 2038 | 2041 | 1 | 3224.0225 | 0 | 1 | EG_SOLARRFWR2038
EG_SOLARRF | INDIA | NER | 2038 | 2041 | 1 | 3224.0225 | 0 | 1 | EG_SOLARRFNER2038
EG_SOLARRF | INDIA | SR | 2038 | 2041 | 1 | 3224.0225 | 0 | 1 | EG_SOLARRFSR2038
EG_SOLARRF | INDIA | NR | 2038 | 2041 | 1 | 3224.0225 | 0 | 1 | EG_SOLARRFNR2038
EG_WINDON | INDIA | ER | 2038 | 2038 | 1 | 9888.8026 | 0 | 1 | EG_WINDONER2038
EG_WINDON | INDIA | WR | 2038 | 2038 | 1 | 9888.8026 | 0 | 1 | EG_WINDONWR2038
EG_WINDON | INDIA | NER | 2038 | 2038 | 1 | 9888.8026 | 0 | 1 | EG_WINDONNER2038
EG_WINDON | INDIA | SR | 2038 | 2038 | 1 | 9888.8026 | 0 | 1 | EG_WINDONSR2038
EG_WINDON | INDIA | NR | 2038 | 2038 | 1 | 9888.8026 | 0 | 1 | EG_WINDONNR2038
EG_WINDON | INDIA | ER | 2038 | 2039 | 1 | 9888.8026 | 0 | 1 | EG_WINDONER2038
EG_WINDON | INDIA | WR | 2038 | 2039 | 1 | 9888.8026 | 0 | 1 | EG_WINDONWR2038
EG_WINDON | INDIA | NER | 2038 | 2039 | 1 | 9888.8026 | 0 | 1 | EG_WINDONNER2038
EG_WINDON | INDIA | SR | 2038 | 2039 | 1 | 9888.8026 | 0 | 1 | EG_WINDONSR2038
EG_WINDON | INDIA | NR | 2038 | 2039 | 1 | 9888.8026 | 0 | 1 | EG_WINDONNR2038
EG_WINDON | INDIA | ER | 2038 | 2040 | 1 | 9888.8026 | 0 | 1 | EG_WINDONER2038
EG_WINDON | INDIA | WR | 2038 | 2040 | 1 | 9888.8026 | 0 | 1 | EG_WINDONWR2038
EG_WINDON | INDIA | NER | 2038 | 2040 | 1 | 9888.8026 | 0 | 1 | EG_WINDONNER2038
EG_WINDON | INDIA | SR | 2038 | 2040 | 1 | 9888.8026 | 0 | 1 | EG_WINDONSR2038
EG_WINDON | INDIA | NR | 2038 | 2040 | 1 | 9888.8026 | 0 | 1 | EG_WINDONNR2038
EG_WINDON | INDIA | ER | 2038 | 2041 | 1 | 9888.8026 | 0 | 1 | EG_WINDONER2038
EG_WINDON | INDIA | WR | 2038 | 2041 | 1 | 9888.8026 | 0 | 1 | EG_WINDONWR2038
EG_WINDON | INDIA | NER | 2038 | 2041 | 1 | 9888.8026 | 0 | 1 | EG_WINDONNER2038
EG_WINDON | INDIA | SR | 2038 | 2041 | 1 | 9888.8026 | 0 | 1 | EG_WINDONSR2038
EG_WINDON | INDIA | NR | 2038 | 2041 | 1 | 9888.8026 | 0 | 1 | EG_WINDONNR2038
EG_WINDOFF | INDIA | ER | 2038 | 2038 | 1 | 23333.2143 | 0 | 1 | EG_WINDOFFER2038
EG_WINDOFF | INDIA | WR | 2038 | 2038 | 1 | 23333.2143 | 0 | 1 | EG_WINDOFFWR2038
EG_WINDOFF | INDIA | NER | 2038 | 2038 | 1 | 23333.2143 | 0 | 1 | EG_WINDOFFNER2038
EG_WINDOFF | INDIA | SR | 2038 | 2038 | 1 | 23333.2143 | 0 | 1 | EG_WINDOFFSR2038
EG_WINDOFF | INDIA | NR | 2038 | 2038 | 1 | 23333.2143 | 0 | 1 | EG_WINDOFFNR2038
EG_WINDOFF | INDIA | ER | 2038 | 2039 | 1 | 23333.2143 | 0 | 1 | EG_WINDOFFER2038
EG_WINDOFF | INDIA | WR | 2038 | 2039 | 1 | 23333.2143 | 0 | 1 | EG_WINDOFFWR2038
EG_WINDOFF | INDIA | NER | 2038 | 2039 | 1 | 23333.2143 | 0 | 1 | EG_WINDOFFNER2038
EG_WINDOFF | INDIA | SR | 2038 | 2039 | 1 | 23333.2143 | 0 | 1 | EG_WINDOFFSR2038
EG_WINDOFF | INDIA | NR | 2038 | 2039 | 1 | 23333.2143 | 0 | 1 | EG_WINDOFFNR2038
EG_WINDOFF | INDIA | ER | 2038 | 2040 | 1 | 23333.2143 | 0 | 1 | EG_WINDOFFER2038
EG_WINDOFF | INDIA | WR | 2038 | 2040 | 1 | 23333.2143 | 0 | 1 | EG_WINDOFFWR2038
EG_WINDOFF | INDIA | NER | 2038 | 2040 | 1 | 23333.2143 | 0 | 1 | EG_WINDOFFNER2038
EG_WINDOFF | INDIA | SR | 2038 | 2040 | 1 | 23333.2143 | 0 | 1 | EG_WINDOFFSR2038
EG_WINDOFF | INDIA | NR | 2038 | 2040 | 1 | 23333.2143 | 0 | 1 | EG_WINDOFFNR2038
EG_WINDOFF | INDIA | ER | 2038 | 2041 | 1 | 23333.2143 | 0 | 1 | EG_WINDOFFER2038
EG_WINDOFF | INDIA | WR | 2038 | 2041 | 1 | 23333.2143 | 0 | 1 | EG_WINDOFFWR2038
EG_WINDOFF | INDIA | NER | 2038 | 2041 | 1 | 23333.2143 | 0 | 1 | EG_WINDOFFNER2038
EG_WINDOFF | INDIA | SR | 2038 | 2041 | 1 | 23333.2143 | 0 | 1 | EG_WINDOFFSR2038
EG_WINDOFF | INDIA | NR | 2038 | 2041 | 1 | 23333.2143 | 0 | 1 | EG_WINDOFFNR2038
EG_COAL | INDIA | ER | 2039 | 2039 | 0.38097 | 13721.0313 | 133.523 | 0.85 | EG_COALER2039
EG_COAL | INDIA | WR | 2039 | 2039 | 0.38097 | 13721.0313 | 133.523 | 0.85 | EG_COALWR2039
EG_COAL | INDIA | NER | 2039 | 2039 | 0.38097 | 13721.0313 | 133.523 | 0.85 | EG_COALNER2039
EG_COAL | INDIA | SR | 2039 | 2039 | 0.38097 | 13721.0313 | 133.523 | 0.85 | EG_COALSR2039
EG_COAL | INDIA | NR | 2039 | 2039 | 0.38097 | 13721.0313 | 133.523 | 0.85 | EG_COALNR2039
EG_COAL | INDIA | ER | 2039 | 2040 | 0.38097 | 13721.0313 | 133.523 | 0.85 | EG_COALER2039
EG_COAL | INDIA | WR | 2039 | 2040 | 0.38097 | 13721.0313 | 133.523 | 0.85 | EG_COALWR2039
EG_COAL | INDIA | NER | 2039 | 2040 | 0.38097 | 13721.0313 | 133.523 | 0.85 | EG_COALNER2039
EG_COAL | INDIA | SR | 2039 | 2040 | 0.38097 | 13721.0313 | 133.523 | 0.85 | EG_COALSR2039
EG_COAL | INDIA | NR | 2039 | 2040 | 0.38097 | 13721.0313 | 133.523 | 0.85 | EG_COALNR2039
EG_COAL | INDIA | ER | 2039 | 2041 | 0.38097 | 13721.0313 | 133.523 | 0.85 | EG_COALER2039
EG_COAL | INDIA | WR | 2039 | 2041 | 0.38097 | 13721.0313 | 133.523 | 0.85 | EG_COALWR2039
EG_COAL | INDIA | NER | 2039 | 2041 | 0.38097 | 13721.0313 | 133.523 | 0.85 | EG_COALNER2039
EG_COAL | INDIA | SR | 2039 | 2041 | 0.38097 | 13721.0313 | 133.523 | 0.85 | EG_COALSR2039
EG_COAL | INDIA | NR | 2039 | 2041 | 0.38097 | 13721.0313 | 133.523 | 0.85 | EG_COALNR2039
EG_CCGT | INDIA | ER | 2039 | 2039 | 0.40444 | 8512.2278 | 0 | 0.85 | EG_CCGTER2039
EG_CCGT | INDIA | WR | 2039 | 2039 | 0.40444 | 8512.2278 | 0 | 0.85 | EG_CCGTWR2039
EG_CCGT | INDIA | NER | 2039 | 2039 | 0.40444 | 8512.2278 | 0 | 0.85 | EG_CCGTNER2039
EG_CCGT | INDIA | SR | 2039 | 2039 | 0.40444 | 8512.2278 | 0 | 0.85 | EG_CCGTSR2039
EG_CCGT | INDIA | NR | 2039 | 2039 | 0.40444 | 8512.2278 | 0 | 0.85 | EG_CCGTNR2039
EG_CCGT | INDIA | ER | 2039 | 2040 | 0.40444 | 8512.2278 | 0 | 0.85 | EG_CCGTER2039
EG_CCGT | INDIA | WR | 2039 | 2040 | 0.40444 | 8512.2278 | 0 | 0.85 | EG_CCGTWR2039
EG_CCGT | INDIA | NER | 2039 | 2040 | 0.40444 | 8512.2278 | 0 | 0.85 | EG_CCGTNER2039
EG_CCGT | INDIA | SR | 2039 | 2040 | 0.40444 | 8512.2278 | 0 | 0.85 | EG_CCGTSR2039
EG_CCGT | INDIA | NR | 2039 | 2040 | 0.40444 | 8512.2278 | 0 | 0.85 | EG_CCGTNR2039
EG_CCGT | INDIA | ER | 2039 | 2041 | 0.40444 | 8512.2278 | 0 | 0.85 | EG_CCGTER2039
EG_CCGT | INDIA | WR | 2039 | 2041 | 0.40444 | 8512.2278 | 0 | 0.85 | EG_CCGTWR2039
EG_CCGT | INDIA | NER | 2039 | 2041 | 0.40444 | 8512.2278 | 0 | 0.85 | EG_CCGTNER2039
EG_CCGT | INDIA | SR | 2039 | 2041 | 0.40444 | 8512.2278 | 0 | 0.85 | EG_CCGTSR2039
EG_CCGT | INDIA | NR | 2039 | 2041 | 0.40444 | 8512.2278 | 0 | 0.85 | EG_CCGTNR2039
EG_OCGT | INDIA | ER | 2039 | 2039 | 0.2807 | 6679.7506 | 0 | 0.85 | EG_OCGTER2039
EG_OCGT | INDIA | WR | 2039 | 2039 | 0.2807 | 6679.7506 | 0 | 0.85 | EG_OCGTWR2039
EG_OCGT | INDIA | NER | 2039 | 2039 | 0.2807 | 6679.7506 | 0 | 0.85 | EG_OCGTNER2039
EG_OCGT | INDIA | SR | 2039 | 2039 | 0.2807 | 6679.7506 | 0 | 0.85 | EG_OCGTSR2039
EG_OCGT | INDIA | NR | 2039 | 2039 | 0.2807 | 6679.7506 | 0 | 0.85 | EG_OCGTNR2039
EG_OCGT | INDIA | ER | 2039 | 2040 | 0.2807 | 6679.7506 | 0 | 0.85 | EG_OCGTER2039
EG_OCGT | INDIA | WR | 2039 | 2040 | 0.2807 | 6679.7506 | 0 | 0.85 | EG_OCGTWR2039
EG_OCGT | INDIA | NER | 2039 | 2040 | 0.2807 | 6679.7506 | 0 | 0.85 | EG_OCGTNER2039
EG_OCGT | INDIA | SR | 2039 | 2040 | 0.2807 | 6679.7506 | 0 | 0.85 | EG_OCGTSR2039
EG_OCGT | INDIA | NR | 2039 | 2040 | 0.2807 | 6679.7506 | 0 | 0.85 | EG_OCGTNR2039
EG_OCGT | INDIA | ER | 2039 | 2041 | 0.2807 | 6679.7506 | 0 | 0.85 | EG_OCGTER2039
EG_OCGT | INDIA | WR | 2039 | 2041 | 0.2807 | 6679.7506 | 0 | 0.85 | EG_OCGTWR2039
EG_OCGT | INDIA | NER | 2039 | 2041 | 0.2807 | 6679.7506 | 0 | 0.85 | EG_OCGTNER2039
EG_OCGT | INDIA | SR | 2039 | 2041 | 0.2807 | 6679.7506 | 0 | 0.85 | EG_OCGTSR2039
EG_OCGT | INDIA | NR | 2039 | 2041 | 0.2807 | 6679.7506 | 0 | 0.85 | EG_OCGTNR2039
EG_LH | INDIA | ER | 2039 | 2039 | 1 | 19631.8145 | 0 | 1 | EG_LHER2039
EG_LH | INDIA | WR | 2039 | 2039 | 1 | 19631.8145 | 0 | 1 | EG_LHWR2039
EG_LH | INDIA | NER | 2039 | 2039 | 1 | 19631.8145 | 0 | 1 | EG_LHNER2039
EG_LH | INDIA | SR | 2039 | 2039 | 1 | 19631.8145 | 0 | 1 | EG_LHSR2039
EG_LH | INDIA | NR | 2039 | 2039 | 1 | 19631.8145 | 0 | 1 | EG_LHNR2039
EG_LH | INDIA | ER | 2039 | 2040 | 1 | 19631.8145 | 0 | 1 | EG_LHER2039
EG_LH | INDIA | WR | 2039 | 2040 | 1 | 19631.8145 | 0 | 1 | EG_LHWR2039
EG_LH | INDIA | NER | 2039 | 2040 | 1 | 19631.8145 | 0 | 1 | EG_LHNER2039
EG_LH | INDIA | SR | 2039 | 2040 | 1 | 19631.8145 | 0 | 1 | EG_LHSR2039
EG_LH | INDIA | NR | 2039 | 2040 | 1 | 19631.8145 | 0 | 1 | EG_LHNR2039
EG_LH | INDIA | ER | 2039 | 2041 | 1 | 19631.8145 | 0 | 1 | EG_LHER2039
EG_LH | INDIA | WR | 2039 | 2041 | 1 | 19631.8145 | 0 | 1 | EG_LHWR2039
EG_LH | INDIA | NER | 2039 | 2041 | 1 | 19631.8145 | 0 | 1 | EG_LHNER2039
EG_LH | INDIA | SR | 2039 | 2041 | 1 | 19631.8145 | 0 | 1 | EG_LHSR2039
EG_LH | INDIA | NR | 2039 | 2041 | 1 | 19631.8145 | 0 | 1 | EG_LHNR2039
EG_SH | INDIA | ER | 2039 | 2039 | 1 | 11825.3488 | 0 | 1 | EG_SHER2039
EG_SH | INDIA | WR | 2039 | 2039 | 1 | 11825.3488 | 0 | 1 | EG_SHWR2039
EG_SH | INDIA | NER | 2039 | 2039 | 1 | 11825.3488 | 0 | 1 | EG_SHNER2039
EG_SH | INDIA | SR | 2039 | 2039 | 1 | 11825.3488 | 0 | 1 | EG_SHSR2039
EG_SH | INDIA | NR | 2039 | 2039 | 1 | 11825.3488 | 0 | 1 | EG_SHNR2039
EG_SH | INDIA | ER | 2039 | 2040 | 1 | 11825.3488 | 0 | 1 | EG_SHER2039
EG_SH | INDIA | WR | 2039 | 2040 | 1 | 11825.3488 | 0 | 1 | EG_SHWR2039
EG_SH | INDIA | NER | 2039 | 2040 | 1 | 11825.3488 | 0 | 1 | EG_SHNER2039
EG_SH | INDIA | SR | 2039 | 2040 | 1 | 11825.3488 | 0 | 1 | EG_SHSR2039
EG_SH | INDIA | NR | 2039 | 2040 | 1 | 11825.3488 | 0 | 1 | EG_SHNR2039
EG_SH | INDIA | ER | 2039 | 2041 | 1 | 11825.3488 | 0 | 1 | EG_SHER2039
EG_SH | INDIA | WR | 2039 | 2041 | 1 | 11825.3488 | 0 | 1 | EG_SHWR2039
EG_SH | INDIA | NER | 2039 | 2041 | 1 | 11825.3488 | 0 | 1 | EG_SHNER2039
EG_SH | INDIA | SR | 2039 | 2041 | 1 | 11825.3488 | 0 | 1 | EG_SHSR2039
EG_SH | INDIA | NR | 2039 | 2041 | 1 | 11825.3488 | 0 | 1 | EG_SHNR2039
EG_PHWR | INDIA | ER | 2039 | 2039 | 1 | 20833.2104 | 0 | 0.70917 | EG_PHWRER2039
EG_PHWR | INDIA | WR | 2039 | 2039 | 1 | 20833.2104 | 0 | 0.70917 | EG_PHWRWR2039
EG_PHWR | INDIA | NER | 2039 | 2039 | 1 | 20833.2104 | 0 | 0.70917 | EG_PHWRNER2039
EG_PHWR | INDIA | SR | 2039 | 2039 | 1 | 20833.2104 | 0 | 0.70917 | EG_PHWRSR2039
EG_PHWR | INDIA | NR | 2039 | 2039 | 1 | 20833.2104 | 0 | 0.70917 | EG_PHWRNR2039
EG_PHWR | INDIA | ER | 2039 | 2040 | 1 | 20833.2104 | 0 | 0.70917 | EG_PHWRER2039
EG_PHWR | INDIA | WR | 2039 | 2040 | 1 | 20833.2104 | 0 | 0.70917 | EG_PHWRWR2039
EG_PHWR | INDIA | NER | 2039 | 2040 | 1 | 20833.2104 | 0 | 0.70917 | EG_PHWRNER2039
EG_PHWR | INDIA | SR | 2039 | 2040 | 1 | 20833.2104 | 0 | 0.70917 | EG_PHWRSR2039
EG_PHWR | INDIA | NR | 2039 | 2040 | 1 | 20833.2104 | 0 | 0.70917 | EG_PHWRNR2039
EG_PHWR | INDIA | ER | 2039 | 2041 | 1 | 20833.2104 | 0 | 0.70917 | EG_PHWRER2039
EG_PHWR | INDIA | WR | 2039 | 2041 | 1 | 20833.2104 | 0 | 0.70917 | EG_PHWRWR2039
EG_PHWR | INDIA | NER | 2039 | 2041 | 1 | 20833.2104 | 0 | 0.70917 | EG_PHWRNER2039
EG_PHWR | INDIA | SR | 2039 | 2041 | 1 | 20833.2104 | 0 | 0.70917 | EG_PHWRSR2039
EG_PHWR | INDIA | NR | 2039 | 2041 | 1 | 20833.2104 | 0 | 0.70917 | EG_PHWRNR2039
EG_SMR | INDIA | ER | 2039 | 2039 | 1 | 35289.4294 | 0 | 0.70917 | EG_SMRER2039
EG_SMR | INDIA | WR | 2039 | 2039 | 1 | 35289.4294 | 0 | 0.70917 | EG_SMRWR2039
EG_SMR | INDIA | NER | 2039 | 2039 | 1 | 35289.4294 | 0 | 0.70917 | EG_SMRNER2039
EG_SMR | INDIA | SR | 2039 | 2039 | 1 | 35289.4294 | 0 | 0.70917 | EG_SMRSR2039
EG_SMR | INDIA | NR | 2039 | 2039 | 1 | 35289.4294 | 0 | 0.70917 | EG_SMRNR2039
EG_SMR | INDIA | ER | 2039 | 2040 | 1 | 35289.4294 | 0 | 0.70917 | EG_SMRER2039
EG_SMR | INDIA | WR | 2039 | 2040 | 1 | 35289.4294 | 0 | 0.70917 | EG_SMRWR2039
EG_SMR | INDIA | NER | 2039 | 2040 | 1 | 35289.4294 | 0 | 0.70917 | EG_SMRNER2039
EG_SMR | INDIA | SR | 2039 | 2040 | 1 | 35289.4294 | 0 | 0.70917 | EG_SMRSR2039
EG_SMR | INDIA | NR | 2039 | 2040 | 1 | 35289.4294 | 0 | 0.70917 | EG_SMRNR2039
EG_SMR | INDIA | ER | 2039 | 2041 | 1 | 35289.4294 | 0 | 0.70917 | EG_SMRER2039
EG_SMR | INDIA | WR | 2039 | 2041 | 1 | 35289.4294 | 0 | 0.70917 | EG_SMRWR2039
EG_SMR | INDIA | NER | 2039 | 2041 | 1 | 35289.4294 | 0 | 0.70917 | EG_SMRNER2039
EG_SMR | INDIA | SR | 2039 | 2041 | 1 | 35289.4294 | 0 | 0.70917 | EG_SMRSR2039
EG_SMR | INDIA | NR | 2039 | 2041 | 1 | 35289.4294 | 0 | 0.70917 | EG_SMRNR2039
EG_BIOMASS | INDIA | ER | 2039 | 2039 | 0.23885 | 7596.8171 | 0 | 1 | EG_BIOMASSER2039
EG_BIOMASS | INDIA | WR | 2039 | 2039 | 0.23885 | 7596.8171 | 0 | 1 | EG_BIOMASSWR2039
EG_BIOMASS | INDIA | NER | 2039 | 2039 | 0.23885 | 7596.8171 | 0 | 1 | EG_BIOMASSNER2039
EG_BIOMASS | INDIA | SR | 2039 | 2039 | 0.23885 | 7596.8171 | 0 | 1 | EG_BIOMASSSR2039
EG_BIOMASS | INDIA | NR | 2039 | 2039 | 0.23885 | 7596.8171 | 0 | 1 | EG_BIOMASSNR2039
EG_BIOMASS | INDIA | ER | 2039 | 2040 | 0.23885 | 7596.8171 | 0 | 1 | EG_BIOMASSER2039
EG_BIOMASS | INDIA | WR | 2039 | 2040 | 0.23885 | 7596.8171 | 0 | 1 | EG_BIOMASSWR2039
EG_BIOMASS | INDIA | NER | 2039 | 2040 | 0.23885 | 7596.8171 | 0 | 1 | EG_BIOMASSNER2039
EG_BIOMASS | INDIA | SR | 2039 | 2040 | 0.23885 | 7596.8171 | 0 | 1 | EG_BIOMASSSR2039
EG_BIOMASS | INDIA | NR | 2039 | 2040 | 0.23885 | 7596.8171 | 0 | 1 | EG_BIOMASSNR2039
EG_BIOMASS | INDIA | ER | 2039 | 2041 | 0.23885 | 7596.8171 | 0 | 1 | EG_BIOMASSER2039
EG_BIOMASS | INDIA | WR | 2039 | 2041 | 0.23885 | 7596.8171 | 0 | 1 | EG_BIOMASSWR2039
EG_BIOMASS | INDIA | NER | 2039 | 2041 | 0.23885 | 7596.8171 | 0 | 1 | EG_BIOMASSNER2039
EG_BIOMASS | INDIA | SR | 2039 | 2041 | 0.23885 | 7596.8171 | 0 | 1 | EG_BIOMASSSR2039
EG_BIOMASS | INDIA | NR | 2039 | 2041 | 0.23885 | 7596.8171 | 0 | 1 | EG_BIOMASSNR2039
EG_SOLARGM | INDIA | ER | 2039 | 2039 | 1 | 3161.6028 | 0 | 1 | EG_SOLARGMER2039
EG_SOLARGM | INDIA | WR | 2039 | 2039 | 1 | 3161.6028 | 0 | 1 | EG_SOLARGMWR2039
EG_SOLARGM | INDIA | NER | 2039 | 2039 | 1 | 3161.6028 | 0 | 1 | EG_SOLARGMNER2039
EG_SOLARGM | INDIA | SR | 2039 | 2039 | 1 | 3161.6028 | 0 | 1 | EG_SOLARGMSR2039
EG_SOLARGM | INDIA | NR | 2039 | 2039 | 1 | 3161.6028 | 0 | 1 | EG_SOLARGMNR2039
EG_SOLARGM | INDIA | ER | 2039 | 2040 | 1 | 3161.6028 | 0 | 1 | EG_SOLARGMER2039
EG_SOLARGM | INDIA | WR | 2039 | 2040 | 1 | 3161.6028 | 0 | 1 | EG_SOLARGMWR2039
EG_SOLARGM | INDIA | NER | 2039 | 2040 | 1 | 3161.6028 | 0 | 1 | EG_SOLARGMNER2039
EG_SOLARGM | INDIA | SR | 2039 | 2040 | 1 | 3161.6028 | 0 | 1 | EG_SOLARGMSR2039
EG_SOLARGM | INDIA | NR | 2039 | 2040 | 1 | 3161.6028 | 0 | 1 | EG_SOLARGMNR2039
EG_SOLARGM | INDIA | ER | 2039 | 2041 | 1 | 3161.6028 | 0 | 1 | EG_SOLARGMER2039
EG_SOLARGM | INDIA | WR | 2039 | 2041 | 1 | 3161.6028 | 0 | 1 | EG_SOLARGMWR2039
EG_SOLARGM | INDIA | NER | 2039 | 2041 | 1 | 3161.6028 | 0 | 1 | EG_SOLARGMNER2039
EG_SOLARGM | INDIA | SR | 2039 | 2041 | 1 | 3161.6028 | 0 | 1 | EG_SOLARGMSR2039
EG_SOLARGM | INDIA | NR | 2039 | 2041 | 1 | 3161.6028 | 0 | 1 | EG_SOLARGMNR2039
EG_SOLARRF | INDIA | ER | 2039 | 2039 | 1 | 3101.2609 | 0 | 1 | EG_SOLARRFER2039
EG_SOLARRF | INDIA | WR | 2039 | 2039 | 1 | 3101.2609 | 0 | 1 | EG_SOLARRFWR2039
EG_SOLARRF | INDIA | NER | 2039 | 2039 | 1 | 3101.2609 | 0 | 1 | EG_SOLARRFNER2039
EG_SOLARRF | INDIA | SR | 2039 | 2039 | 1 | 3101.2609 | 0 | 1 | EG_SOLARRFSR2039
EG_SOLARRF | INDIA | NR | 2039 | 2039 | 1 | 3101.2609 | 0 | 1 | EG_SOLARRFNR2039
EG_SOLARRF | INDIA | ER | 2039 | 2040 | 1 | 3101.2609 | 0 | 1 | EG_SOLARRFER2039
EG_SOLARRF | INDIA | WR | 2039 | 2040 | 1 | 3101.2609 | 0 | 1 | EG_SOLARRFWR2039
EG_SOLARRF | INDIA | NER | 2039 | 2040 | 1 | 3101.2609 | 0 | 1 | EG_SOLARRFNER2039
EG_SOLARRF | INDIA | SR | 2039 | 2040 | 1 | 3101.2609 | 0 | 1 | EG_SOLARRFSR2039
EG_SOLARRF | INDIA | NR | 2039 | 2040 | 1 | 3101.2609 | 0 | 1 | EG_SOLARRFNR2039
EG_SOLARRF | INDIA | ER | 2039 | 2041 | 1 | 3101.2609 | 0 | 1 | EG_SOLARRFER2039
EG_SOLARRF | INDIA | WR | 2039 | 2041 | 1 | 3101.2609 | 0 | 1 | EG_SOLARRFWR2039
EG_SOLARRF | INDIA | NER | 2039 | 2041 | 1 | 3101.2609 | 0 | 1 | EG_SOLARRFNER2039
EG_SOLARRF | INDIA | SR | 2039 | 2041 | 1 | 3101.2609 | 0 | 1 | EG_SOLARRFSR2039
EG_SOLARRF | INDIA | NR | 2039 | 2041 | 1 | 3101.2609 | 0 | 1 | EG_SOLARRFNR2039
EG_WINDON | INDIA | ER | 2039 | 2039 | 1 | 9855.1251 | 0 | 1 | EG_WINDONER2039
EG_WINDON | INDIA | WR | 2039 | 2039 | 1 | 9855.1251 | 0 | 1 | EG_WINDONWR2039
EG_WINDON | INDIA | NER | 2039 | 2039 | 1 | 9855.1251 | 0 | 1 | EG_WINDONNER2039
EG_WINDON | INDIA | SR | 2039 | 2039 | 1 | 9855.1251 | 0 | 1 | EG_WINDONSR2039
EG_WINDON | INDIA | NR | 2039 | 2039 | 1 | 9855.1251 | 0 | 1 | EG_WINDONNR2039
EG_WINDON | INDIA | ER | 2039 | 2040 | 1 | 9855.1251 | 0 | 1 | EG_WINDONER2039
EG_WINDON | INDIA | WR | 2039 | 2040 | 1 | 9855.1251 | 0 | 1 | EG_WINDONWR2039
EG_WINDON | INDIA | NER | 2039 | 2040 | 1 | 9855.1251 | 0 | 1 | EG_WINDONNER2039
EG_WINDON | INDIA | SR | 2039 | 2040 | 1 | 9855.1251 | 0 | 1 | EG_WINDONSR2039
EG_WINDON | INDIA | NR | 2039 | 2040 | 1 | 9855.1251 | 0 | 1 | EG_WINDONNR2039
EG_WINDON | INDIA | ER | 2039 | 2041 | 1 | 9855.1251 | 0 | 1 | EG_WINDONER2039
EG_WINDON | INDIA | WR | 2039 | 2041 | 1 | 9855.1251 | 0 | 1 | EG_WINDONWR2039
EG_WINDON | INDIA | NER | 2039 | 2041 | 1 | 9855.1251 | 0 | 1 | EG_WINDONNER2039
EG_WINDON | INDIA | SR | 2039 | 2041 | 1 | 9855.1251 | 0 | 1 | EG_WINDONSR2039
EG_WINDON | INDIA | NR | 2039 | 2041 | 1 | 9855.1251 | 0 | 1 | EG_WINDONNR2039
EG_WINDOFF | INDIA | ER | 2039 | 2039 | 1 | 23126.1041 | 0 | 1 | EG_WINDOFFER2039
EG_WINDOFF | INDIA | WR | 2039 | 2039 | 1 | 23126.1041 | 0 | 1 | EG_WINDOFFWR2039
EG_WINDOFF | INDIA | NER | 2039 | 2039 | 1 | 23126.1041 | 0 | 1 | EG_WINDOFFNER2039
EG_WINDOFF | INDIA | SR | 2039 | 2039 | 1 | 23126.1041 | 0 | 1 | EG_WINDOFFSR2039
EG_WINDOFF | INDIA | NR | 2039 | 2039 | 1 | 23126.1041 | 0 | 1 | EG_WINDOFFNR2039
EG_WINDOFF | INDIA | ER | 2039 | 2040 | 1 | 23126.1041 | 0 | 1 | EG_WINDOFFER2039
EG_WINDOFF | INDIA | WR | 2039 | 2040 | 1 | 23126.1041 | 0 | 1 | EG_WINDOFFWR2039
EG_WINDOFF | INDIA | NER | 2039 | 2040 | 1 | 23126.1041 | 0 | 1 | EG_WINDOFFNER2039
EG_WINDOFF | INDIA | SR | 2039 | 2040 | 1 | 23126.1041 | 0 | 1 | EG_WINDOFFSR2039
EG_WINDOFF | INDIA | NR | 2039 | 2040 | 1 | 23126.1041 | 0 | 1 | EG_WINDOFFNR2039
EG_WINDOFF | INDIA | ER | 2039 | 2041 | 1 | 23126.1041 | 0 | 1 | EG_WINDOFFER2039
EG_WINDOFF | INDIA | WR | 2039 | 2041 | 1 | 23126.1041 | 0 | 1 | EG_WINDOFFWR2039
EG_WINDOFF | INDIA | NER | 2039 | 2041 | 1 | 23126.1041 | 0 | 1 | EG_WINDOFFNER2039
EG_WINDOFF | INDIA | SR | 2039 | 2041 | 1 | 23126.1041 | 0 | 1 | EG_WINDOFFSR2039
EG_WINDOFF | INDIA | NR | 2039 | 2041 | 1 | 23126.1041 | 0 | 1 | EG_WINDOFFNR2039
EG_COAL | INDIA | ER | 2040 | 2040 | 0.38097 | 13721.0313 | 133.523 | 0.85 | EG_COALER2040
EG_COAL | INDIA | WR | 2040 | 2040 | 0.38097 | 13721.0313 | 133.523 | 0.85 | EG_COALWR2040
EG_COAL | INDIA | NER | 2040 | 2040 | 0.38097 | 13721.0313 | 133.523 | 0.85 | EG_COALNER2040
EG_COAL | INDIA | SR | 2040 | 2040 | 0.38097 | 13721.0313 | 133.523 | 0.85 | EG_COALSR2040
EG_COAL | INDIA | NR | 2040 | 2040 | 0.38097 | 13721.0313 | 133.523 | 0.85 | EG_COALNR2040
EG_COAL | INDIA | ER | 2040 | 2041 | 0.38097 | 13721.0313 | 133.523 | 0.85 | EG_COALER2040
EG_COAL | INDIA | WR | 2040 | 2041 | 0.38097 | 13721.0313 | 133.523 | 0.85 | EG_COALWR2040
EG_COAL | INDIA | NER | 2040 | 2041 | 0.38097 | 13721.0313 | 133.523 | 0.85 | EG_COALNER2040
EG_COAL | INDIA | SR | 2040 | 2041 | 0.38097 | 13721.0313 | 133.523 | 0.85 | EG_COALSR2040
EG_COAL | INDIA | NR | 2040 | 2041 | 0.38097 | 13721.0313 | 133.523 | 0.85 | EG_COALNR2040
EG_CCGT | INDIA | ER | 2040 | 2040 | 0.40444 | 8512.2278 | 0 | 0.85 | EG_CCGTER2040
EG_CCGT | INDIA | WR | 2040 | 2040 | 0.40444 | 8512.2278 | 0 | 0.85 | EG_CCGTWR2040
EG_CCGT | INDIA | NER | 2040 | 2040 | 0.40444 | 8512.2278 | 0 | 0.85 | EG_CCGTNER2040
EG_CCGT | INDIA | SR | 2040 | 2040 | 0.40444 | 8512.2278 | 0 | 0.85 | EG_CCGTSR2040
EG_CCGT | INDIA | NR | 2040 | 2040 | 0.40444 | 8512.2278 | 0 | 0.85 | EG_CCGTNR2040
EG_CCGT | INDIA | ER | 2040 | 2041 | 0.40444 | 8512.2278 | 0 | 0.85 | EG_CCGTER2040
EG_CCGT | INDIA | WR | 2040 | 2041 | 0.40444 | 8512.2278 | 0 | 0.85 | EG_CCGTWR2040
EG_CCGT | INDIA | NER | 2040 | 2041 | 0.40444 | 8512.2278 | 0 | 0.85 | EG_CCGTNER2040
EG_CCGT | INDIA | SR | 2040 | 2041 | 0.40444 | 8512.2278 | 0 | 0.85 | EG_CCGTSR2040
EG_CCGT | INDIA | NR | 2040 | 2041 | 0.40444 | 8512.2278 | 0 | 0.85 | EG_CCGTNR2040
EG_OCGT | INDIA | ER | 2040 | 2040 | 0.2807 | 6679.7506 | 0 | 0.85 | EG_OCGTER2040
EG_OCGT | INDIA | WR | 2040 | 2040 | 0.2807 | 6679.7506 | 0 | 0.85 | EG_OCGTWR2040
EG_OCGT | INDIA | NER | 2040 | 2040 | 0.2807 | 6679.7506 | 0 | 0.85 | EG_OCGTNER2040
EG_OCGT | INDIA | SR | 2040 | 2040 | 0.2807 | 6679.7506 | 0 | 0.85 | EG_OCGTSR2040
EG_OCGT | INDIA | NR | 2040 | 2040 | 0.2807 | 6679.7506 | 0 | 0.85 | EG_OCGTNR2040
EG_OCGT | INDIA | ER | 2040 | 2041 | 0.2807 | 6679.7506 | 0 | 0.85 | EG_OCGTER2040
EG_OCGT | INDIA | WR | 2040 | 2041 | 0.2807 | 6679.7506 | 0 | 0.85 | EG_OCGTWR2040
EG_OCGT | INDIA | NER | 2040 | 2041 | 0.2807 | 6679.7506 | 0 | 0.85 | EG_OCGTNER2040
EG_OCGT | INDIA | SR | 2040 | 2041 | 0.2807 | 6679.7506 | 0 | 0.85 | EG_OCGTSR2040
EG_OCGT | INDIA | NR | 2040 | 2041 | 0.2807 | 6679.7506 | 0 | 0.85 | EG_OCGTNR2040
EG_LH | INDIA | ER | 2040 | 2040 | 1 | 19631.8145 | 0 | 1 | EG_LHER2040
EG_LH | INDIA | WR | 2040 | 2040 | 1 | 19631.8145 | 0 | 1 | EG_LHWR2040
EG_LH | INDIA | NER | 2040 | 2040 | 1 | 19631.8145 | 0 | 1 | EG_LHNER2040
EG_LH | INDIA | SR | 2040 | 2040 | 1 | 19631.8145 | 0 | 1 | EG_LHSR2040
EG_LH | INDIA | NR | 2040 | 2040 | 1 | 19631.8145 | 0 | 1 | EG_LHNR2040
EG_LH | INDIA | ER | 2040 | 2041 | 1 | 19631.8145 | 0 | 1 | EG_LHER2040
EG_LH | INDIA | WR | 2040 | 2041 | 1 | 19631.8145 | 0 | 1 | EG_LHWR2040
EG_LH | INDIA | NER | 2040 | 2041 | 1 | 19631.8145 | 0 | 1 | EG_LHNER2040
EG_LH | INDIA | SR | 2040 | 2041 | 1 | 19631.8145 | 0 | 1 | EG_LHSR2040
EG_LH | INDIA | NR | 2040 | 2041 | 1 | 19631.8145 | 0 | 1 | EG_LHNR2040
EG_SH | INDIA | ER | 2040 | 2040 | 1 | 11825.3488 | 0 | 1 | EG_SHER2040
EG_SH | INDIA | WR | 2040 | 2040 | 1 | 11825.3488 | 0 | 1 | EG_SHWR2040
EG_SH | INDIA | NER | 2040 | 2040 | 1 | 11825.3488 | 0 | 1 | EG_SHNER2040
EG_SH | INDIA | SR | 2040 | 2040 | 1 | 11825.3488 | 0 | 1 | EG_SHSR2040
EG_SH | INDIA | NR | 2040 | 2040 | 1 | 11825.3488 | 0 | 1 | EG_SHNR2040
EG_SH | INDIA | ER | 2040 | 2041 | 1 | 11825.3488 | 0 | 1 | EG_SHER2040
EG_SH | INDIA | WR | 2040 | 2041 | 1 | 11825.3488 | 0 | 1 | EG_SHWR2040
EG_SH | INDIA | NER | 2040 | 2041 | 1 | 11825.3488 | 0 | 1 | EG_SHNER2040
EG_SH | INDIA | SR | 2040 | 2041 | 1 | 11825.3488 | 0 | 1 | EG_SHSR2040
EG_SH | INDIA | NR | 2040 | 2041 | 1 | 11825.3488 | 0 | 1 | EG_SHNR2040
EG_PHWR | INDIA | ER | 2040 | 2040 | 1 | 20833.2104 | 0 | 0.70917 | EG_PHWRER2040
EG_PHWR | INDIA | WR | 2040 | 2040 | 1 | 20833.2104 | 0 | 0.70917 | EG_PHWRWR2040
EG_PHWR | INDIA | NER | 2040 | 2040 | 1 | 20833.2104 | 0 | 0.70917 | EG_PHWRNER2040
EG_PHWR | INDIA | SR | 2040 | 2040 | 1 | 20833.2104 | 0 | 0.70917 | EG_PHWRSR2040
EG_PHWR | INDIA | NR | 2040 | 2040 | 1 | 20833.2104 | 0 | 0.70917 | EG_PHWRNR2040
EG_PHWR | INDIA | ER | 2040 | 2041 | 1 | 20833.2104 | 0 | 0.70917 | EG_PHWRER2040
EG_PHWR | INDIA | WR | 2040 | 2041 | 1 | 20833.2104 | 0 | 0.70917 | EG_PHWRWR2040
EG_PHWR | INDIA | NER | 2040 | 2041 | 1 | 20833.2104 | 0 | 0.70917 | EG_PHWRNER2040
EG_PHWR | INDIA | SR | 2040 | 2041 | 1 | 20833.2104 | 0 | 0.70917 | EG_PHWRSR2040
EG_PHWR | INDIA | NR | 2040 | 2041 | 1 | 20833.2104 | 0 | 0.70917 | EG_PHWRNR2040
EG_SMR | INDIA | ER | 2040 | 2040 | 1 | 35289.4294 | 0 | 0.70917 | EG_SMRER2040
EG_SMR | INDIA | WR | 2040 | 2040 | 1 | 35289.4294 | 0 | 0.70917 | EG_SMRWR2040
EG_SMR | INDIA | NER | 2040 | 2040 | 1 | 35289.4294 | 0 | 0.70917 | EG_SMRNER2040
EG_SMR | INDIA | SR | 2040 | 2040 | 1 | 35289.4294 | 0 | 0.70917 | EG_SMRSR2040
EG_SMR | INDIA | NR | 2040 | 2040 | 1 | 35289.4294 | 0 | 0.70917 | EG_SMRNR2040
EG_SMR | INDIA | ER | 2040 | 2041 | 1 | 35289.4294 | 0 | 0.70917 | EG_SMRER2040
EG_SMR | INDIA | WR | 2040 | 2041 | 1 | 35289.4294 | 0 | 0.70917 | EG_SMRWR2040
EG_SMR | INDIA | NER | 2040 | 2041 | 1 | 35289.4294 | 0 | 0.70917 | EG_SMRNER2040
EG_SMR | INDIA | SR | 2040 | 2041 | 1 | 35289.4294 | 0 | 0.70917 | EG_SMRSR2040
EG_SMR | INDIA | NR | 2040 | 2041 | 1 | 35289.4294 | 0 | 0.70917 | EG_SMRNR2040
EG_BIOMASS | INDIA | ER | 2040 | 2040 | 0.23885 | 7583.9664 | 0 | 1 | EG_BIOMASSER2040
EG_BIOMASS | INDIA | WR | 2040 | 2040 | 0.23885 | 7583.9664 | 0 | 1 | EG_BIOMASSWR2040
EG_BIOMASS | INDIA | NER | 2040 | 2040 | 0.23885 | 7583.9664 | 0 | 1 | EG_BIOMASSNER2040
EG_BIOMASS | INDIA | SR | 2040 | 2040 | 0.23885 | 7583.9664 | 0 | 1 | EG_BIOMASSSR2040
EG_BIOMASS | INDIA | NR | 2040 | 2040 | 0.23885 | 7583.9664 | 0 | 1 | EG_BIOMASSNR2040
EG_BIOMASS | INDIA | ER | 2040 | 2041 | 0.23885 | 7583.9664 | 0 | 1 | EG_BIOMASSER2040
EG_BIOMASS | INDIA | WR | 2040 | 2041 | 0.23885 | 7583.9664 | 0 | 1 | EG_BIOMASSWR2040
EG_BIOMASS | INDIA | NER | 2040 | 2041 | 0.23885 | 7583.9664 | 0 | 1 | EG_BIOMASSNER2040
EG_BIOMASS | INDIA | SR | 2040 | 2041 | 0.23885 | 7583.9664 | 0 | 1 | EG_BIOMASSSR2040
EG_BIOMASS | INDIA | NR | 2040 | 2041 | 0.23885 | 7583.9664 | 0 | 1 | EG_BIOMASSNR2040
EG_SOLARGM | INDIA | ER | 2040 | 2040 | 1 | 3045.9859 | 0 | 1 | EG_SOLARGMER2040
EG_SOLARGM | INDIA | WR | 2040 | 2040 | 1 | 3045.9859 | 0 | 1 | EG_SOLARGMWR2040
EG_SOLARGM | INDIA | NER | 2040 | 2040 | 1 | 3045.9859 | 0 | 1 | EG_SOLARGMNER2040
EG_SOLARGM | INDIA | SR | 2040 | 2040 | 1 | 3045.9859 | 0 | 1 | EG_SOLARGMSR2040
EG_SOLARGM | INDIA | NR | 2040 | 2040 | 1 | 3045.9859 | 0 | 1 | EG_SOLARGMNR2040
EG_SOLARGM | INDIA | ER | 2040 | 2041 | 1 | 3045.9859 | 0 | 1 | EG_SOLARGMER2040
EG_SOLARGM | INDIA | WR | 2040 | 2041 | 1 | 3045.9859 | 0 | 1 | EG_SOLARGMWR2040
EG_SOLARGM | INDIA | NER | 2040 | 2041 | 1 | 3045.9859 | 0 | 1 | EG_SOLARGMNER2040
EG_SOLARGM | INDIA | SR | 2040 | 2041 | 1 | 3045.9859 | 0 | 1 | EG_SOLARGMSR2040
EG_SOLARGM | INDIA | NR | 2040 | 2041 | 1 | 3045.9859 | 0 | 1 | EG_SOLARGMNR2040
EG_SOLARRF | INDIA | ER | 2040 | 2040 | 1 | 2983.1737 | 0 | 1 | EG_SOLARRFER2040
EG_SOLARRF | INDIA | WR | 2040 | 2040 | 1 | 2983.1737 | 0 | 1 | EG_SOLARRFWR2040
EG_SOLARRF | INDIA | NER | 2040 | 2040 | 1 | 2983.1737 | 0 | 1 | EG_SOLARRFNER2040
EG_SOLARRF | INDIA | SR | 2040 | 2040 | 1 | 2983.1737 | 0 | 1 | EG_SOLARRFSR2040
EG_SOLARRF | INDIA | NR | 2040 | 2040 | 1 | 2983.1737 | 0 | 1 | EG_SOLARRFNR2040
EG_SOLARRF | INDIA | ER | 2040 | 2041 | 1 | 2983.1737 | 0 | 1 | EG_SOLARRFER2040
EG_SOLARRF | INDIA | WR | 2040 | 2041 | 1 | 2983.1737 | 0 | 1 | EG_SOLARRFWR2040
EG_SOLARRF | INDIA | NER | 2040 | 2041 | 1 | 2983.1737 | 0 | 1 | EG_SOLARRFNER2040
EG_SOLARRF | INDIA | SR | 2040 | 2041 | 1 | 2983.1737 | 0 | 1 | EG_SOLARRFSR2040
EG_SOLARRF | INDIA | NR | 2040 | 2041 | 1 | 2983.1737 | 0 | 1 | EG_SOLARRFNR2040
EG_WINDON | INDIA | ER | 2040 | 2040 | 1 | 9821.5623 | 0 | 1 | EG_WINDONER2040
EG_WINDON | INDIA | WR | 2040 | 2040 | 1 | 9821.5623 | 0 | 1 | EG_WINDONWR2040
EG_WINDON | INDIA | NER | 2040 | 2040 | 1 | 9821.5623 | 0 | 1 | EG_WINDONNER2040
EG_WINDON | INDIA | SR | 2040 | 2040 | 1 | 9821.5623 | 0 | 1 | EG_WINDONSR2040
EG_WINDON | INDIA | NR | 2040 | 2040 | 1 | 9821.5623 | 0 | 1 | EG_WINDONNR2040
EG_WINDON | INDIA | ER | 2040 | 2041 | 1 | 9821.5623 | 0 | 1 | EG_WINDONER2040
EG_WINDON | INDIA | WR | 2040 | 2041 | 1 | 9821.5623 | 0 | 1 | EG_WINDONWR2040
EG_WINDON | INDIA | NER | 2040 | 2041 | 1 | 9821.5623 | 0 | 1 | EG_WINDONNER2040
EG_WINDON | INDIA | SR | 2040 | 2041 | 1 | 9821.5623 | 0 | 1 | EG_WINDONSR2040
EG_WINDON | INDIA | NR | 2040 | 2041 | 1 | 9821.5623 | 0 | 1 | EG_WINDONNR2040
EG_WINDOFF | INDIA | ER | 2040 | 2040 | 1 | 22920.8323 | 0 | 1 | EG_WINDOFFER2040
EG_WINDOFF | INDIA | WR | 2040 | 2040 | 1 | 22920.8323 | 0 | 1 | EG_WINDOFFWR2040
EG_WINDOFF | INDIA | NER | 2040 | 2040 | 1 | 22920.8323 | 0 | 1 | EG_WINDOFFNER2040
EG_WINDOFF | INDIA | SR | 2040 | 2040 | 1 | 22920.8323 | 0 | 1 | EG_WINDOFFSR2040
EG_WINDOFF | INDIA | NR | 2040 | 2040 | 1 | 22920.8323 | 0 | 1 | EG_WINDOFFNR2040
EG_WINDOFF | INDIA | ER | 2040 | 2041 | 1 | 22920.8323 | 0 | 1 | EG_WINDOFFER2040
EG_WINDOFF | INDIA | WR | 2040 | 2041 | 1 | 22920.8323 | 0 | 1 | EG_WINDOFFWR2040
EG_WINDOFF | INDIA | NER | 2040 | 2041 | 1 | 22920.8323 | 0 | 1 | EG_WINDOFFNER2040
EG_WINDOFF | INDIA | SR | 2040 | 2041 | 1 | 22920.8323 | 0 | 1 | EG_WINDOFFSR2040
EG_WINDOFF | INDIA | NR | 2040 | 2041 | 1 | 22920.8323 | 0 | 1 | EG_WINDOFFNR2040
EG_COAL | INDIA | ER | 2041 | 2041 | 0.38097 | 13721.0313 | 133.523 | 0.85 | EG_COALER2041
EG_COAL | INDIA | WR | 2041 | 2041 | 0.38097 | 13721.0313 | 133.523 | 0.85 | EG_COALWR2041
EG_COAL | INDIA | NER | 2041 | 2041 | 0.38097 | 13721.0313 | 133.523 | 0.85 | EG_COALNER2041
EG_COAL | INDIA | SR | 2041 | 2041 | 0.38097 | 13721.0313 | 133.523 | 0.85 | EG_COALSR2041
EG_COAL | INDIA | NR | 2041 | 2041 | 0.38097 | 13721.0313 | 133.523 | 0.85 | EG_COALNR2041
EG_CCGT | INDIA | ER | 2041 | 2041 | 0.40444 | 8512.2278 | 0 | 0.85 | EG_CCGTER2041
EG_CCGT | INDIA | WR | 2041 | 2041 | 0.40444 | 8512.2278 | 0 | 0.85 | EG_CCGTWR2041
EG_CCGT | INDIA | NER | 2041 | 2041 | 0.40444 | 8512.2278 | 0 | 0.85 | EG_CCGTNER2041
EG_CCGT | INDIA | SR | 2041 | 2041 | 0.40444 | 8512.2278 | 0 | 0.85 | EG_CCGTSR2041
EG_CCGT | INDIA | NR | 2041 | 2041 | 0.40444 | 8512.2278 | 0 | 0.85 | EG_CCGTNR2041
EG_OCGT | INDIA | ER | 2041 | 2041 | 0.2807 | 6679.7506 | 0 | 0.85 | EG_OCGTER2041
EG_OCGT | INDIA | WR | 2041 | 2041 | 0.2807 | 6679.7506 | 0 | 0.85 | EG_OCGTWR2041
EG_OCGT | INDIA | NER | 2041 | 2041 | 0.2807 | 6679.7506 | 0 | 0.85 | EG_OCGTNER2041
EG_OCGT | INDIA | SR | 2041 | 2041 | 0.2807 | 6679.7506 | 0 | 0.85 | EG_OCGTSR2041
EG_OCGT | INDIA | NR | 2041 | 2041 | 0.2807 | 6679.7506 | 0 | 0.85 | EG_OCGTNR2041
EG_LH | INDIA | ER | 2041 | 2041 | 1 | 19631.8145 | 0 | 1 | EG_LHER2041
EG_LH | INDIA | WR | 2041 | 2041 | 1 | 19631.8145 | 0 | 1 | EG_LHWR2041
EG_LH | INDIA | NER | 2041 | 2041 | 1 | 19631.8145 | 0 | 1 | EG_LHNER2041
EG_LH | INDIA | SR | 2041 | 2041 | 1 | 19631.8145 | 0 | 1 | EG_LHSR2041
EG_LH | INDIA | NR | 2041 | 2041 | 1 | 19631.8145 | 0 | 1 | EG_LHNR2041
EG_SH | INDIA | ER | 2041 | 2041 | 1 | 11825.3488 | 0 | 1 | EG_SHER2041
EG_SH | INDIA | WR | 2041 | 2041 | 1 | 11825.3488 | 0 | 1 | EG_SHWR2041
EG_SH | INDIA | NER | 2041 | 2041 | 1 | 11825.3488 | 0 | 1 | EG_SHNER2041
EG_SH | INDIA | SR | 2041 | 2041 | 1 | 11825.3488 | 0 | 1 | EG_SHSR2041
EG_SH | INDIA | NR | 2041 | 2041 | 1 | 11825.3488 | 0 | 1 | EG_SHNR2041
EG_PHWR | INDIA | ER | 2041 | 2041 | 1 | 20833.2104 | 0 | 0.70917 | EG_PHWRER2041
EG_PHWR | INDIA | WR | 2041 | 2041 | 1 | 20833.2104 | 0 | 0.70917 | EG_PHWRWR2041
EG_PHWR | INDIA | NER | 2041 | 2041 | 1 | 20833.2104 | 0 | 0.70917 | EG_PHWRNER2041
EG_PHWR | INDIA | SR | 2041 | 2041 | 1 | 20833.2104 | 0 | 0.70917 | EG_PHWRSR2041
EG_PHWR | INDIA | NR | 2041 | 2041 | 1 | 20833.2104 | 0 | 0.70917 | EG_PHWRNR2041
EG_SMR | INDIA | ER | 2041 | 2041 | 1 | 35289.4294 | 0 | 0.70917 | EG_SMRER2041
EG_SMR | INDIA | WR | 2041 | 2041 | 1 | 35289.4294 | 0 | 0.70917 | EG_SMRWR2041
EG_SMR | INDIA | NER | 2041 | 2041 | 1 | 35289.4294 | 0 | 0.70917 | EG_SMRNER2041
EG_SMR | INDIA | SR | 2041 | 2041 | 1 | 35289.4294 | 0 | 0.70917 | EG_SMRSR2041
EG_SMR | INDIA | NR | 2041 | 2041 | 1 | 35289.4294 | 0 | 0.70917 | EG_SMRNR2041
EG_BIOMASS | INDIA | ER | 2041 | 2041 | 0.23885 | 7574.853 | 0 | 1 | EG_BIOMASSER2041
EG_BIOMASS | INDIA | WR | 2041 | 2041 | 0.23885 | 7574.853 | 0 | 1 | EG_BIOMASSWR2041
EG_BIOMASS | INDIA | NER | 2041 | 2041 | 0.23885 | 7574.853 | 0 | 1 | EG_BIOMASSNER2041
EG_BIOMASS | INDIA | SR | 2041 | 2041 | 0.23885 | 7574.853 | 0 | 1 | EG_BIOMASSSR2041
EG_BIOMASS | INDIA | NR | 2041 | 2041 | 0.23885 | 7574.853 | 0 | 1 | EG_BIOMASSNR2041
EG_SOLARGM | INDIA | ER | 2041 | 2041 | 1 | 2997.6708 | 0 | 1 | EG_SOLARGMER2041
EG_SOLARGM | INDIA | WR | 2041 | 2041 | 1 | 2997.6708 | 0 | 1 | EG_SOLARGMWR2041
EG_SOLARGM | INDIA | NER | 2041 | 2041 | 1 | 2997.6708 | 0 | 1 | EG_SOLARGMNER2041
EG_SOLARGM | INDIA | SR | 2041 | 2041 | 1 | 2997.6708 | 0 | 1 | EG_SOLARGMSR2041
EG_SOLARGM | INDIA | NR | 2041 | 2041 | 1 | 2997.6708 | 0 | 1 | EG_SOLARGMNR2041
EG_SOLARRF | INDIA | ER | 2041 | 2041 | 1 | 2933.7129 | 0 | 1 | EG_SOLARRFER2041
EG_SOLARRF | INDIA | WR | 2041 | 2041 | 1 | 2933.7129 | 0 | 1 | EG_SOLARRFWR2041
EG_SOLARRF | INDIA | NER | 2041 | 2041 | 1 | 2933.7129 | 0 | 1 | EG_SOLARRFNER2041
EG_SOLARRF | INDIA | SR | 2041 | 2041 | 1 | 2933.7129 | 0 | 1 | EG_SOLARRFSR2041
EG_SOLARRF | INDIA | NR | 2041 | 2041 | 1 | 2933.7129 | 0 | 1 | EG_SOLARRFNR2041
EG_WINDON | INDIA | ER | 2041 | 2041 | 1 | 9799.5151 | 0 | 1 | EG_WINDONER2041
EG_WINDON | INDIA | WR | 2041 | 2041 | 1 | 9799.5151 | 0 | 1 | EG_WINDONWR2041
EG_WINDON | INDIA | NER | 2041 | 2041 | 1 | 9799.5151 | 0 | 1 | EG_WINDONNER2041
EG_WINDON | INDIA | SR | 2041 | 2041 | 1 | 9799.5151 | 0 | 1 | EG_WINDONSR2041
EG_WINDON | INDIA | NR | 2041 | 2041 | 1 | 9799.5151 | 0 | 1 | EG_WINDONNR2041
EG_WINDOFF | INDIA | ER | 2041 | 2041 | 1 | 22788.1679 | 0 | 1 | EG_WINDOFFER2041
EG_WINDOFF | INDIA | WR | 2041 | 2041 | 1 | 22788.1679 | 0 | 1 | EG_WINDOFFWR2041
EG_WINDOFF | INDIA | NER | 2041 | 2041 | 1 | 22788.1679 | 0 | 1 | EG_WINDOFFNER2041
EG_WINDOFF | INDIA | SR | 2041 | 2041 | 1 | 22788.1679 | 0 | 1 | EG_WINDOFFSR2041
EG_WINDOFF | INDIA | NR | 2041 | 2041 | 1 | 22788.1679 | 0 | 1 | EG_WINDOFFNR2041
GH_ELECTROLYSIS | INDIA |  | 2023 | 2024 | 0.62183 | 9776.2435 | 0 | 1 | GH_ELECTROLYSIS2023
GH_ELECTROLYSIS | INDIA |  | 2023 | 2025 | 0.62183 | 9776.2435 | 0 | 1 | GH_ELECTROLYSIS2023
GH_ELECTROLYSIS | INDIA |  | 2023 | 2026 | 0.62183 | 9776.2435 | 0 | 1 | GH_ELECTROLYSIS2023
GH_ELECTROLYSIS | INDIA |  | 2023 | 2027 | 0.62183 | 9776.2435 | 0 | 1 | GH_ELECTROLYSIS2023
GH_ELECTROLYSIS | INDIA |  | 2023 | 2028 | 0.62183 | 9776.2435 | 0 | 1 | GH_ELECTROLYSIS2023
GH_ELECTROLYSIS | INDIA |  | 2023 | 2029 | 0.62183 | 9776.2435 | 0 | 1 | GH_ELECTROLYSIS2023
GH_ELECTROLYSIS | INDIA |  | 2023 | 2030 | 0.62183 | 9776.2435 | 0 | 1 | GH_ELECTROLYSIS2023
GH_ELECTROLYSIS | INDIA |  | 2023 | 2031 | 0.62183 | 9776.2435 | 0 | 1 | GH_ELECTROLYSIS2023
GH_ELECTROLYSIS | INDIA |  | 2023 | 2032 | 0.62183 | 9776.2435 | 0 | 1 | GH_ELECTROLYSIS2023
GH_ELECTROLYSIS | INDIA |  | 2023 | 2033 | 0.62183 | 9776.2435 | 0 | 1 | GH_ELECTROLYSIS2023
GH_ELECTROLYSIS | INDIA |  | 2023 | 2034 | 0.62183 | 9776.2435 | 0 | 1 | GH_ELECTROLYSIS2023
GH_ELECTROLYSIS | INDIA |  | 2023 | 2035 | 0.62183 | 9776.2435 | 0 | 1 | GH_ELECTROLYSIS2023
GH_ELECTROLYSIS | INDIA |  | 2023 | 2036 | 0.62183 | 9776.2435 | 0 | 1 | GH_ELECTROLYSIS2023
GH_ELECTROLYSIS | INDIA |  | 2023 | 2037 | 0.62183 | 9776.2435 | 0 | 1 | GH_ELECTROLYSIS2023
GH_ELECTROLYSIS | INDIA |  | 2023 | 2038 | 0.62183 | 9776.2435 | 0 | 1 | GH_ELECTROLYSIS2023
GH_ELECTROLYSIS | INDIA |  | 2023 | 2039 | 0.62183 | 9776.2435 | 0 | 1 | GH_ELECTROLYSIS2023
GH_ELECTROLYSIS | INDIA |  | 2023 | 2040 | 0.62183 | 9776.2435 | 0 | 1 | GH_ELECTROLYSIS2023
GH_ELECTROLYSIS | INDIA |  | 2023 | 2041 | 0.62183 | 9776.2435 | 0 | 1 | GH_ELECTROLYSIS2023
GH_ELECTROLYSIS | INDIA |  | 2024 | 2024 | 0.62183 | 9776.2435 | 0 | 1 | GH_ELECTROLYSIS2024
GH_ELECTROLYSIS | INDIA |  | 2024 | 2025 | 0.62183 | 9776.2435 | 0 | 1 | GH_ELECTROLYSIS2024
GH_ELECTROLYSIS | INDIA |  | 2024 | 2026 | 0.62183 | 9776.2435 | 0 | 1 | GH_ELECTROLYSIS2024
GH_ELECTROLYSIS | INDIA |  | 2024 | 2027 | 0.62183 | 9776.2435 | 0 | 1 | GH_ELECTROLYSIS2024
GH_ELECTROLYSIS | INDIA |  | 2024 | 2028 | 0.62183 | 9776.2435 | 0 | 1 | GH_ELECTROLYSIS2024
GH_ELECTROLYSIS | INDIA |  | 2024 | 2029 | 0.62183 | 9776.2435 | 0 | 1 | GH_ELECTROLYSIS2024
GH_ELECTROLYSIS | INDIA |  | 2024 | 2030 | 0.62183 | 9776.2435 | 0 | 1 | GH_ELECTROLYSIS2024
GH_ELECTROLYSIS | INDIA |  | 2024 | 2031 | 0.62183 | 9776.2435 | 0 | 1 | GH_ELECTROLYSIS2024
GH_ELECTROLYSIS | INDIA |  | 2024 | 2032 | 0.62183 | 9776.2435 | 0 | 1 | GH_ELECTROLYSIS2024
GH_ELECTROLYSIS | INDIA |  | 2024 | 2033 | 0.62183 | 9776.2435 | 0 | 1 | GH_ELECTROLYSIS2024
GH_ELECTROLYSIS | INDIA |  | 2024 | 2034 | 0.62183 | 9776.2435 | 0 | 1 | GH_ELECTROLYSIS2024
GH_ELECTROLYSIS | INDIA |  | 2024 | 2035 | 0.62183 | 9776.2435 | 0 | 1 | GH_ELECTROLYSIS2024
GH_ELECTROLYSIS | INDIA |  | 2024 | 2036 | 0.62183 | 9776.2435 | 0 | 1 | GH_ELECTROLYSIS2024
GH_ELECTROLYSIS | INDIA |  | 2024 | 2037 | 0.62183 | 9776.2435 | 0 | 1 | GH_ELECTROLYSIS2024
GH_ELECTROLYSIS | INDIA |  | 2024 | 2038 | 0.62183 | 9776.2435 | 0 | 1 | GH_ELECTROLYSIS2024
GH_ELECTROLYSIS | INDIA |  | 2024 | 2039 | 0.62183 | 9776.2435 | 0 | 1 | GH_ELECTROLYSIS2024
GH_ELECTROLYSIS | INDIA |  | 2024 | 2040 | 0.62183 | 9776.2435 | 0 | 1 | GH_ELECTROLYSIS2024
GH_ELECTROLYSIS | INDIA |  | 2024 | 2041 | 0.62183 | 9776.2435 | 0 | 1 | GH_ELECTROLYSIS2024
GH_ELECTROLYSIS | INDIA |  | 2025 | 2025 | 0.62183 | 9776.2435 | 0 | 1 | GH_ELECTROLYSIS2025
GH_ELECTROLYSIS | INDIA |  | 2025 | 2026 | 0.62183 | 9776.2435 | 0 | 1 | GH_ELECTROLYSIS2025
GH_ELECTROLYSIS | INDIA |  | 2025 | 2027 | 0.62183 | 9776.2435 | 0 | 1 | GH_ELECTROLYSIS2025
GH_ELECTROLYSIS | INDIA |  | 2025 | 2028 | 0.62183 | 9776.2435 | 0 | 1 | GH_ELECTROLYSIS2025
GH_ELECTROLYSIS | INDIA |  | 2025 | 2029 | 0.62183 | 9776.2435 | 0 | 1 | GH_ELECTROLYSIS2025
GH_ELECTROLYSIS | INDIA |  | 2025 | 2030 | 0.62183 | 9776.2435 | 0 | 1 | GH_ELECTROLYSIS2025
GH_ELECTROLYSIS | INDIA |  | 2025 | 2031 | 0.62183 | 9776.2435 | 0 | 1 | GH_ELECTROLYSIS2025
GH_ELECTROLYSIS | INDIA |  | 2025 | 2032 | 0.62183 | 9776.2435 | 0 | 1 | GH_ELECTROLYSIS2025
GH_ELECTROLYSIS | INDIA |  | 2025 | 2033 | 0.62183 | 9776.2435 | 0 | 1 | GH_ELECTROLYSIS2025
GH_ELECTROLYSIS | INDIA |  | 2025 | 2034 | 0.62183 | 9776.2435 | 0 | 1 | GH_ELECTROLYSIS2025
GH_ELECTROLYSIS | INDIA |  | 2025 | 2035 | 0.62183 | 9776.2435 | 0 | 1 | GH_ELECTROLYSIS2025
GH_ELECTROLYSIS | INDIA |  | 2025 | 2036 | 0.62183 | 9776.2435 | 0 | 1 | GH_ELECTROLYSIS2025
GH_ELECTROLYSIS | INDIA |  | 2025 | 2037 | 0.62183 | 9776.2435 | 0 | 1 | GH_ELECTROLYSIS2025
GH_ELECTROLYSIS | INDIA |  | 2025 | 2038 | 0.62183 | 9776.2435 | 0 | 1 | GH_ELECTROLYSIS2025
GH_ELECTROLYSIS | INDIA |  | 2025 | 2039 | 0.62183 | 9776.2435 | 0 | 1 | GH_ELECTROLYSIS2025
GH_ELECTROLYSIS | INDIA |  | 2025 | 2040 | 0.62183 | 9776.2435 | 0 | 1 | GH_ELECTROLYSIS2025
GH_ELECTROLYSIS | INDIA |  | 2025 | 2041 | 0.62183 | 9776.2435 | 0 | 1 | GH_ELECTROLYSIS2025
GH_ELECTROLYSIS | INDIA |  | 2026 | 2026 | 0.6367 | 8348.7085 | 0 | 1 | GH_ELECTROLYSIS2026
GH_ELECTROLYSIS | INDIA |  | 2026 | 2027 | 0.6367 | 8348.7085 | 0 | 1 | GH_ELECTROLYSIS2026
GH_ELECTROLYSIS | INDIA |  | 2026 | 2028 | 0.6367 | 8348.7085 | 0 | 1 | GH_ELECTROLYSIS2026
GH_ELECTROLYSIS | INDIA |  | 2026 | 2029 | 0.6367 | 8348.7085 | 0 | 1 | GH_ELECTROLYSIS2026
GH_ELECTROLYSIS | INDIA |  | 2026 | 2030 | 0.6367 | 8348.7085 | 0 | 1 | GH_ELECTROLYSIS2026
GH_ELECTROLYSIS | INDIA |  | 2026 | 2031 | 0.6367 | 8348.7085 | 0 | 1 | GH_ELECTROLYSIS2026
GH_ELECTROLYSIS | INDIA |  | 2026 | 2032 | 0.6367 | 8348.7085 | 0 | 1 | GH_ELECTROLYSIS2026
GH_ELECTROLYSIS | INDIA |  | 2026 | 2033 | 0.6367 | 8348.7085 | 0 | 1 | GH_ELECTROLYSIS2026
GH_ELECTROLYSIS | INDIA |  | 2026 | 2034 | 0.6367 | 8348.7085 | 0 | 1 | GH_ELECTROLYSIS2026
GH_ELECTROLYSIS | INDIA |  | 2026 | 2035 | 0.6367 | 8348.7085 | 0 | 1 | GH_ELECTROLYSIS2026
GH_ELECTROLYSIS | INDIA |  | 2026 | 2036 | 0.6367 | 8348.7085 | 0 | 1 | GH_ELECTROLYSIS2026
GH_ELECTROLYSIS | INDIA |  | 2026 | 2037 | 0.6367 | 8348.7085 | 0 | 1 | GH_ELECTROLYSIS2026
GH_ELECTROLYSIS | INDIA |  | 2026 | 2038 | 0.6367 | 8348.7085 | 0 | 1 | GH_ELECTROLYSIS2026
GH_ELECTROLYSIS | INDIA |  | 2026 | 2039 | 0.6367 | 8348.7085 | 0 | 1 | GH_ELECTROLYSIS2026
GH_ELECTROLYSIS | INDIA |  | 2026 | 2040 | 0.6367 | 8348.7085 | 0 | 1 | GH_ELECTROLYSIS2026
GH_ELECTROLYSIS | INDIA |  | 2026 | 2041 | 0.6367 | 8348.7085 | 0 | 1 | GH_ELECTROLYSIS2026
GH_ELECTROLYSIS | INDIA |  | 2027 | 2027 | 0.65193 | 7129.6233 | 0 | 1 | GH_ELECTROLYSIS2027
GH_ELECTROLYSIS | INDIA |  | 2027 | 2028 | 0.65193 | 7129.6233 | 0 | 1 | GH_ELECTROLYSIS2027
GH_ELECTROLYSIS | INDIA |  | 2027 | 2029 | 0.65193 | 7129.6233 | 0 | 1 | GH_ELECTROLYSIS2027
GH_ELECTROLYSIS | INDIA |  | 2027 | 2030 | 0.65193 | 7129.6233 | 0 | 1 | GH_ELECTROLYSIS2027
GH_ELECTROLYSIS | INDIA |  | 2027 | 2031 | 0.65193 | 7129.6233 | 0 | 1 | GH_ELECTROLYSIS2027
GH_ELECTROLYSIS | INDIA |  | 2027 | 2032 | 0.65193 | 7129.6233 | 0 | 1 | GH_ELECTROLYSIS2027
GH_ELECTROLYSIS | INDIA |  | 2027 | 2033 | 0.65193 | 7129.6233 | 0 | 1 | GH_ELECTROLYSIS2027
GH_ELECTROLYSIS | INDIA |  | 2027 | 2034 | 0.65193 | 7129.6233 | 0 | 1 | GH_ELECTROLYSIS2027
GH_ELECTROLYSIS | INDIA |  | 2027 | 2035 | 0.65193 | 7129.6233 | 0 | 1 | GH_ELECTROLYSIS2027
GH_ELECTROLYSIS | INDIA |  | 2027 | 2036 | 0.65193 | 7129.6233 | 0 | 1 | GH_ELECTROLYSIS2027
GH_ELECTROLYSIS | INDIA |  | 2027 | 2037 | 0.65193 | 7129.6233 | 0 | 1 | GH_ELECTROLYSIS2027
GH_ELECTROLYSIS | INDIA |  | 2027 | 2038 | 0.65193 | 7129.6233 | 0 | 1 | GH_ELECTROLYSIS2027
GH_ELECTROLYSIS | INDIA |  | 2027 | 2039 | 0.65193 | 7129.6233 | 0 | 1 | GH_ELECTROLYSIS2027
GH_ELECTROLYSIS | INDIA |  | 2027 | 2040 | 0.65193 | 7129.6233 | 0 | 1 | GH_ELECTROLYSIS2027
GH_ELECTROLYSIS | INDIA |  | 2027 | 2041 | 0.65193 | 7129.6233 | 0 | 1 | GH_ELECTROLYSIS2027
GH_ELECTROLYSIS | INDIA |  | 2028 | 2028 | 0.66752 | 6088.5499 | 0 | 1 | GH_ELECTROLYSIS2028
GH_ELECTROLYSIS | INDIA |  | 2028 | 2029 | 0.66752 | 6088.5499 | 0 | 1 | GH_ELECTROLYSIS2028
GH_ELECTROLYSIS | INDIA |  | 2028 | 2030 | 0.66752 | 6088.5499 | 0 | 1 | GH_ELECTROLYSIS2028
GH_ELECTROLYSIS | INDIA |  | 2028 | 2031 | 0.66752 | 6088.5499 | 0 | 1 | GH_ELECTROLYSIS2028
GH_ELECTROLYSIS | INDIA |  | 2028 | 2032 | 0.66752 | 6088.5499 | 0 | 1 | GH_ELECTROLYSIS2028
GH_ELECTROLYSIS | INDIA |  | 2028 | 2033 | 0.66752 | 6088.5499 | 0 | 1 | GH_ELECTROLYSIS2028
GH_ELECTROLYSIS | INDIA |  | 2028 | 2034 | 0.66752 | 6088.5499 | 0 | 1 | GH_ELECTROLYSIS2028
GH_ELECTROLYSIS | INDIA |  | 2028 | 2035 | 0.66752 | 6088.5499 | 0 | 1 | GH_ELECTROLYSIS2028
GH_ELECTROLYSIS | INDIA |  | 2028 | 2036 | 0.66752 | 6088.5499 | 0 | 1 | GH_ELECTROLYSIS2028
GH_ELECTROLYSIS | INDIA |  | 2028 | 2037 | 0.66752 | 6088.5499 | 0 | 1 | GH_ELECTROLYSIS2028
GH_ELECTROLYSIS | INDIA |  | 2028 | 2038 | 0.66752 | 6088.5499 | 0 | 1 | GH_ELECTROLYSIS2028
GH_ELECTROLYSIS | INDIA |  | 2028 | 2039 | 0.66752 | 6088.5499 | 0 | 1 | GH_ELECTROLYSIS2028
GH_ELECTROLYSIS | INDIA |  | 2028 | 2040 | 0.66752 | 6088.5499 | 0 | 1 | GH_ELECTROLYSIS2028
GH_ELECTROLYSIS | INDIA |  | 2028 | 2041 | 0.66752 | 6088.5499 | 0 | 1 | GH_ELECTROLYSIS2028
GH_ELECTROLYSIS | INDIA |  | 2029 | 2029 | 0.68348 | 5199.4949 | 0 | 1 | GH_ELECTROLYSIS2029
GH_ELECTROLYSIS | INDIA |  | 2029 | 2030 | 0.68348 | 5199.4949 | 0 | 1 | GH_ELECTROLYSIS2029
GH_ELECTROLYSIS | INDIA |  | 2029 | 2031 | 0.68348 | 5199.4949 | 0 | 1 | GH_ELECTROLYSIS2029
GH_ELECTROLYSIS | INDIA |  | 2029 | 2032 | 0.68348 | 5199.4949 | 0 | 1 | GH_ELECTROLYSIS2029
GH_ELECTROLYSIS | INDIA |  | 2029 | 2033 | 0.68348 | 5199.4949 | 0 | 1 | GH_ELECTROLYSIS2029
GH_ELECTROLYSIS | INDIA |  | 2029 | 2034 | 0.68348 | 5199.4949 | 0 | 1 | GH_ELECTROLYSIS2029
GH_ELECTROLYSIS | INDIA |  | 2029 | 2035 | 0.68348 | 5199.4949 | 0 | 1 | GH_ELECTROLYSIS2029
GH_ELECTROLYSIS | INDIA |  | 2029 | 2036 | 0.68348 | 5199.4949 | 0 | 1 | GH_ELECTROLYSIS2029
GH_ELECTROLYSIS | INDIA |  | 2029 | 2037 | 0.68348 | 5199.4949 | 0 | 1 | GH_ELECTROLYSIS2029
GH_ELECTROLYSIS | INDIA |  | 2029 | 2038 | 0.68348 | 5199.4949 | 0 | 1 | GH_ELECTROLYSIS2029
GH_ELECTROLYSIS | INDIA |  | 2029 | 2039 | 0.68348 | 5199.4949 | 0 | 1 | GH_ELECTROLYSIS2029
GH_ELECTROLYSIS | INDIA |  | 2029 | 2040 | 0.68348 | 5199.4949 | 0 | 1 | GH_ELECTROLYSIS2029
GH_ELECTROLYSIS | INDIA |  | 2029 | 2041 | 0.68348 | 5199.4949 | 0 | 1 | GH_ELECTROLYSIS2029
GH_ELECTROLYSIS | INDIA |  | 2030 | 2030 | 0.69983 | 4440.2604 | 0 | 1 | GH_ELECTROLYSIS2030
GH_ELECTROLYSIS | INDIA |  | 2030 | 2031 | 0.69983 | 4440.2604 | 0 | 1 | GH_ELECTROLYSIS2030
GH_ELECTROLYSIS | INDIA |  | 2030 | 2032 | 0.69983 | 4440.2604 | 0 | 1 | GH_ELECTROLYSIS2030
GH_ELECTROLYSIS | INDIA |  | 2030 | 2033 | 0.69983 | 4440.2604 | 0 | 1 | GH_ELECTROLYSIS2030
GH_ELECTROLYSIS | INDIA |  | 2030 | 2034 | 0.69983 | 4440.2604 | 0 | 1 | GH_ELECTROLYSIS2030
GH_ELECTROLYSIS | INDIA |  | 2030 | 2035 | 0.69983 | 4440.2604 | 0 | 1 | GH_ELECTROLYSIS2030
GH_ELECTROLYSIS | INDIA |  | 2030 | 2036 | 0.69983 | 4440.2604 | 0 | 1 | GH_ELECTROLYSIS2030
GH_ELECTROLYSIS | INDIA |  | 2030 | 2037 | 0.69983 | 4440.2604 | 0 | 1 | GH_ELECTROLYSIS2030
GH_ELECTROLYSIS | INDIA |  | 2030 | 2038 | 0.69983 | 4440.2604 | 0 | 1 | GH_ELECTROLYSIS2030
GH_ELECTROLYSIS | INDIA |  | 2030 | 2039 | 0.69983 | 4440.2604 | 0 | 1 | GH_ELECTROLYSIS2030
GH_ELECTROLYSIS | INDIA |  | 2030 | 2040 | 0.69983 | 4440.2604 | 0 | 1 | GH_ELECTROLYSIS2030
GH_ELECTROLYSIS | INDIA |  | 2030 | 2041 | 0.69983 | 4440.2604 | 0 | 1 | GH_ELECTROLYSIS2030
GH_ELECTROLYSIS | INDIA |  | 2031 | 2031 | 0.71657 | 3791.89 | 0 | 1 | GH_ELECTROLYSIS2031
GH_ELECTROLYSIS | INDIA |  | 2031 | 2032 | 0.71657 | 3791.89 | 0 | 1 | GH_ELECTROLYSIS2031
GH_ELECTROLYSIS | INDIA |  | 2031 | 2033 | 0.71657 | 3791.89 | 0 | 1 | GH_ELECTROLYSIS2031
GH_ELECTROLYSIS | INDIA |  | 2031 | 2034 | 0.71657 | 3791.89 | 0 | 1 | GH_ELECTROLYSIS2031
GH_ELECTROLYSIS | INDIA |  | 2031 | 2035 | 0.71657 | 3791.89 | 0 | 1 | GH_ELECTROLYSIS2031
GH_ELECTROLYSIS | INDIA |  | 2031 | 2036 | 0.71657 | 3791.89 | 0 | 1 | GH_ELECTROLYSIS2031
GH_ELECTROLYSIS | INDIA |  | 2031 | 2037 | 0.71657 | 3791.89 | 0 | 1 | GH_ELECTROLYSIS2031
GH_ELECTROLYSIS | INDIA |  | 2031 | 2038 | 0.71657 | 3791.89 | 0 | 1 | GH_ELECTROLYSIS2031
GH_ELECTROLYSIS | INDIA |  | 2031 | 2039 | 0.71657 | 3791.89 | 0 | 1 | GH_ELECTROLYSIS2031
GH_ELECTROLYSIS | INDIA |  | 2031 | 2040 | 0.71657 | 3791.89 | 0 | 1 | GH_ELECTROLYSIS2031
GH_ELECTROLYSIS | INDIA |  | 2031 | 2041 | 0.71657 | 3791.89 | 0 | 1 | GH_ELECTROLYSIS2031
GH_ELECTROLYSIS | INDIA |  | 2032 | 2032 | 0.72997 | 3562.4412 | 0 | 1 | GH_ELECTROLYSIS2032
GH_ELECTROLYSIS | INDIA |  | 2032 | 2033 | 0.72997 | 3562.4412 | 0 | 1 | GH_ELECTROLYSIS2032
GH_ELECTROLYSIS | INDIA |  | 2032 | 2034 | 0.72997 | 3562.4412 | 0 | 1 | GH_ELECTROLYSIS2032
GH_ELECTROLYSIS | INDIA |  | 2032 | 2035 | 0.72997 | 3562.4412 | 0 | 1 | GH_ELECTROLYSIS2032
GH_ELECTROLYSIS | INDIA |  | 2032 | 2036 | 0.72997 | 3562.4412 | 0 | 1 | GH_ELECTROLYSIS2032
GH_ELECTROLYSIS | INDIA |  | 2032 | 2037 | 0.72997 | 3562.4412 | 0 | 1 | GH_ELECTROLYSIS2032
GH_ELECTROLYSIS | INDIA |  | 2032 | 2038 | 0.72997 | 3562.4412 | 0 | 1 | GH_ELECTROLYSIS2032
GH_ELECTROLYSIS | INDIA |  | 2032 | 2039 | 0.72997 | 3562.4412 | 0 | 1 | GH_ELECTROLYSIS2032
GH_ELECTROLYSIS | INDIA |  | 2032 | 2040 | 0.72997 | 3562.4412 | 0 | 1 | GH_ELECTROLYSIS2032
GH_ELECTROLYSIS | INDIA |  | 2032 | 2041 | 0.72997 | 3562.4412 | 0 | 1 | GH_ELECTROLYSIS2032
GH_ELECTROLYSIS | INDIA |  | 2033 | 2033 | 0.74362 | 3346.8764 | 0 | 1 | GH_ELECTROLYSIS2033
GH_ELECTROLYSIS | INDIA |  | 2033 | 2034 | 0.74362 | 3346.8764 | 0 | 1 | GH_ELECTROLYSIS2033
GH_ELECTROLYSIS | INDIA |  | 2033 | 2035 | 0.74362 | 3346.8764 | 0 | 1 | GH_ELECTROLYSIS2033
GH_ELECTROLYSIS | INDIA |  | 2033 | 2036 | 0.74362 | 3346.8764 | 0 | 1 | GH_ELECTROLYSIS2033
GH_ELECTROLYSIS | INDIA |  | 2033 | 2037 | 0.74362 | 3346.8764 | 0 | 1 | GH_ELECTROLYSIS2033
GH_ELECTROLYSIS | INDIA |  | 2033 | 2038 | 0.74362 | 3346.8764 | 0 | 1 | GH_ELECTROLYSIS2033
GH_ELECTROLYSIS | INDIA |  | 2033 | 2039 | 0.74362 | 3346.8764 | 0 | 1 | GH_ELECTROLYSIS2033
GH_ELECTROLYSIS | INDIA |  | 2033 | 2040 | 0.74362 | 3346.8764 | 0 | 1 | GH_ELECTROLYSIS2033
GH_ELECTROLYSIS | INDIA |  | 2033 | 2041 | 0.74362 | 3346.8764 | 0 | 1 | GH_ELECTROLYSIS2033
GH_ELECTROLYSIS | INDIA |  | 2034 | 2034 | 0.75753 | 3144.3556 | 0 | 1 | GH_ELECTROLYSIS2034
GH_ELECTROLYSIS | INDIA |  | 2034 | 2035 | 0.75753 | 3144.3556 | 0 | 1 | GH_ELECTROLYSIS2034
GH_ELECTROLYSIS | INDIA |  | 2034 | 2036 | 0.75753 | 3144.3556 | 0 | 1 | GH_ELECTROLYSIS2034
GH_ELECTROLYSIS | INDIA |  | 2034 | 2037 | 0.75753 | 3144.3556 | 0 | 1 | GH_ELECTROLYSIS2034
GH_ELECTROLYSIS | INDIA |  | 2034 | 2038 | 0.75753 | 3144.3556 | 0 | 1 | GH_ELECTROLYSIS2034
GH_ELECTROLYSIS | INDIA |  | 2034 | 2039 | 0.75753 | 3144.3556 | 0 | 1 | GH_ELECTROLYSIS2034
GH_ELECTROLYSIS | INDIA |  | 2034 | 2040 | 0.75753 | 3144.3556 | 0 | 1 | GH_ELECTROLYSIS2034
GH_ELECTROLYSIS | INDIA |  | 2034 | 2041 | 0.75753 | 3144.3556 | 0 | 1 | GH_ELECTROLYSIS2034
GH_ELECTROLYSIS | INDIA |  | 2035 | 2035 | 0.7717 | 2954.0893 | 0 | 1 | GH_ELECTROLYSIS2035
GH_ELECTROLYSIS | INDIA |  | 2035 | 2036 | 0.7717 | 2954.0893 | 0 | 1 | GH_ELECTROLYSIS2035
GH_ELECTROLYSIS | INDIA |  | 2035 | 2037 | 0.7717 | 2954.0893 | 0 | 1 | GH_ELECTROLYSIS2035
GH_ELECTROLYSIS | INDIA |  | 2035 | 2038 | 0.7717 | 2954.0893 | 0 | 1 | GH_ELECTROLYSIS2035
GH_ELECTROLYSIS | INDIA |  | 2035 | 2039 | 0.7717 | 2954.0893 | 0 | 1 | GH_ELECTROLYSIS2035
GH_ELECTROLYSIS | INDIA |  | 2035 | 2040 | 0.7717 | 2954.0893 | 0 | 1 | GH_ELECTROLYSIS2035
GH_ELECTROLYSIS | INDIA |  | 2035 | 2041 | 0.7717 | 2954.0893 | 0 | 1 | GH_ELECTROLYSIS2035
GH_ELECTROLYSIS | INDIA |  | 2036 | 2036 | 0.78613 | 2775.3362 | 0 | 1 | GH_ELECTROLYSIS2036
GH_ELECTROLYSIS | INDIA |  | 2036 | 2037 | 0.78613 | 2775.3362 | 0 | 1 | GH_ELECTROLYSIS2036
GH_ELECTROLYSIS | INDIA |  | 2036 | 2038 | 0.78613 | 2775.3362 | 0 | 1 | GH_ELECTROLYSIS2036
GH_ELECTROLYSIS | INDIA |  | 2036 | 2039 | 0.78613 | 2775.3362 | 0 | 1 | GH_ELECTROLYSIS2036
GH_ELECTROLYSIS | INDIA |  | 2036 | 2040 | 0.78613 | 2775.3362 | 0 | 1 | GH_ELECTROLYSIS2036
GH_ELECTROLYSIS | INDIA |  | 2036 | 2041 | 0.78613 | 2775.3362 | 0 | 1 | GH_ELECTROLYSIS2036
GH_ELECTROLYSIS | INDIA |  | 2037 | 2037 | 0.79677 | 2726.0595 | 0 | 1 | GH_ELECTROLYSIS2037
GH_ELECTROLYSIS | INDIA |  | 2037 | 2038 | 0.79677 | 2726.0595 | 0 | 1 | GH_ELECTROLYSIS2037
GH_ELECTROLYSIS | INDIA |  | 2037 | 2039 | 0.79677 | 2726.0595 | 0 | 1 | GH_ELECTROLYSIS2037
GH_ELECTROLYSIS | INDIA |  | 2037 | 2040 | 0.79677 | 2726.0595 | 0 | 1 | GH_ELECTROLYSIS2037
GH_ELECTROLYSIS | INDIA |  | 2037 | 2041 | 0.79677 | 2726.0595 | 0 | 1 | GH_ELECTROLYSIS2037
GH_ELECTROLYSIS | INDIA |  | 2038 | 2038 | 0.80756 | 2677.6578 | 0 | 1 | GH_ELECTROLYSIS2038
GH_ELECTROLYSIS | INDIA |  | 2038 | 2039 | 0.80756 | 2677.6578 | 0 | 1 | GH_ELECTROLYSIS2038
GH_ELECTROLYSIS | INDIA |  | 2038 | 2040 | 0.80756 | 2677.6578 | 0 | 1 | GH_ELECTROLYSIS2038
GH_ELECTROLYSIS | INDIA |  | 2038 | 2041 | 0.80756 | 2677.6578 | 0 | 1 | GH_ELECTROLYSIS2038
GH_ELECTROLYSIS | INDIA |  | 2039 | 2039 | 0.81849 | 2630.1154 | 0 | 1 | GH_ELECTROLYSIS2039
GH_ELECTROLYSIS | INDIA |  | 2039 | 2040 | 0.81849 | 2630.1154 | 0 | 1 | GH_ELECTROLYSIS2039
GH_ELECTROLYSIS | INDIA |  | 2039 | 2041 | 0.81849 | 2630.1154 | 0 | 1 | GH_ELECTROLYSIS2039
GH_ELECTROLYSIS | INDIA |  | 2040 | 2040 | 0.82957 | 2583.4172 | 0 | 1 | GH_ELECTROLYSIS2040
GH_ELECTROLYSIS | INDIA |  | 2040 | 2041 | 0.82957 | 2583.4172 | 0 | 1 | GH_ELECTROLYSIS2040
GH_ELECTROLYSIS | INDIA |  | 2041 | 2041 | 0.84081 | 2537.5481 | 0 | 1 | GH_ELECTROLYSIS2041

## ECT_Lifetime
EnergyConvTech | Year | Lifetime | lookup
EG_COAL | 2024 | 40 | EG_COAL2024
EG_COAL | 2025 | 40 | EG_COAL2025
EG_COAL | 2026 | 40 | EG_COAL2026
EG_COAL | 2027 | 40 | EG_COAL2027
EG_COAL | 2028 | 40 | EG_COAL2028
EG_COAL | 2029 | 40 | EG_COAL2029
EG_COAL | 2030 | 40 | EG_COAL2030
EG_COAL | 2031 | 40 | EG_COAL2031
EG_COAL | 2032 | 40 | EG_COAL2032
EG_COAL | 2033 | 40 | EG_COAL2033
EG_COAL | 2034 | 40 | EG_COAL2034
EG_COAL | 2035 | 40 | EG_COAL2035
EG_COAL | 2036 | 40 | EG_COAL2036
EG_COAL | 2037 | 40 | EG_COAL2037
EG_COAL | 2038 | 40 | EG_COAL2038
EG_COAL | 2039 | 40 | EG_COAL2039
EG_COAL | 2040 | 40 | EG_COAL2040
EG_COAL | 2041 | 40 | EG_COAL2041
EG_OCGT | 2024 | 25 | EG_OCGT2024
EG_OCGT | 2025 | 25 | EG_OCGT2025
EG_OCGT | 2026 | 25 | EG_OCGT2026
EG_OCGT | 2027 | 25 | EG_OCGT2027
EG_OCGT | 2028 | 25 | EG_OCGT2028
EG_OCGT | 2029 | 25 | EG_OCGT2029
EG_OCGT | 2030 | 25 | EG_OCGT2030
EG_OCGT | 2031 | 25 | EG_OCGT2031
EG_OCGT | 2032 | 25 | EG_OCGT2032
EG_OCGT | 2033 | 25 | EG_OCGT2033
EG_OCGT | 2034 | 25 | EG_OCGT2034
EG_OCGT | 2035 | 25 | EG_OCGT2035
EG_OCGT | 2036 | 25 | EG_OCGT2036
EG_OCGT | 2037 | 25 | EG_OCGT2037
EG_OCGT | 2038 | 25 | EG_OCGT2038
EG_OCGT | 2039 | 25 | EG_OCGT2039
EG_OCGT | 2040 | 25 | EG_OCGT2040
EG_OCGT | 2041 | 25 | EG_OCGT2041
EG_CCGT | 2024 | 25 | EG_CCGT2024
EG_CCGT | 2025 | 25 | EG_CCGT2025
EG_CCGT | 2026 | 25 | EG_CCGT2026
EG_CCGT | 2027 | 25 | EG_CCGT2027
EG_CCGT | 2028 | 25 | EG_CCGT2028
EG_CCGT | 2029 | 25 | EG_CCGT2029
EG_CCGT | 2030 | 25 | EG_CCGT2030
EG_CCGT | 2031 | 25 | EG_CCGT2031
EG_CCGT | 2032 | 25 | EG_CCGT2032
EG_CCGT | 2033 | 25 | EG_CCGT2033
EG_CCGT | 2034 | 25 | EG_CCGT2034
EG_CCGT | 2035 | 25 | EG_CCGT2035
EG_CCGT | 2036 | 25 | EG_CCGT2036
EG_CCGT | 2037 | 25 | EG_CCGT2037
EG_CCGT | 2038 | 25 | EG_CCGT2038
EG_CCGT | 2039 | 25 | EG_CCGT2039
EG_CCGT | 2040 | 25 | EG_CCGT2040
EG_CCGT | 2041 | 25 | EG_CCGT2041
EG_PHWR | 2024 | 40 | EG_PHWR2024
EG_PHWR | 2025 | 40 | EG_PHWR2025
EG_PHWR | 2026 | 40 | EG_PHWR2026
EG_PHWR | 2027 | 40 | EG_PHWR2027
EG_PHWR | 2028 | 40 | EG_PHWR2028
EG_PHWR | 2029 | 40 | EG_PHWR2029
EG_PHWR | 2030 | 40 | EG_PHWR2030
EG_PHWR | 2031 | 40 | EG_PHWR2031
EG_PHWR | 2032 | 40 | EG_PHWR2032
EG_PHWR | 2033 | 40 | EG_PHWR2033
EG_PHWR | 2034 | 40 | EG_PHWR2034
EG_PHWR | 2035 | 40 | EG_PHWR2035
EG_PHWR | 2036 | 40 | EG_PHWR2036
EG_PHWR | 2037 | 40 | EG_PHWR2037
EG_PHWR | 2038 | 40 | EG_PHWR2038
EG_PHWR | 2039 | 40 | EG_PHWR2039
EG_PHWR | 2040 | 40 | EG_PHWR2040
EG_PHWR | 2041 | 40 | EG_PHWR2041
EG_SMR | 2024 | 30 | EG_SMR2024
EG_SMR | 2025 | 30 | EG_SMR2025
EG_SMR | 2026 | 30 | EG_SMR2026
EG_SMR | 2027 | 30 | EG_SMR2027
EG_SMR | 2028 | 30 | EG_SMR2028
EG_SMR | 2029 | 30 | EG_SMR2029
EG_SMR | 2030 | 30 | EG_SMR2030
EG_SMR | 2031 | 30 | EG_SMR2031
EG_SMR | 2032 | 30 | EG_SMR2032
EG_SMR | 2033 | 30 | EG_SMR2033
EG_SMR | 2034 | 30 | EG_SMR2034
EG_SMR | 2035 | 30 | EG_SMR2035
EG_SMR | 2036 | 30 | EG_SMR2036
EG_SMR | 2037 | 30 | EG_SMR2037
EG_SMR | 2038 | 30 | EG_SMR2038
EG_SMR | 2039 | 30 | EG_SMR2039
EG_SMR | 2040 | 30 | EG_SMR2040
EG_SMR | 2041 | 30 | EG_SMR2041
EG_LH | 2024 | 40 | EG_LH2024
EG_LH | 2025 | 40 | EG_LH2025
EG_LH | 2026 | 40 | EG_LH2026
EG_LH | 2027 | 40 | EG_LH2027
EG_LH | 2028 | 40 | EG_LH2028
EG_LH | 2029 | 40 | EG_LH2029
EG_LH | 2030 | 40 | EG_LH2030
EG_LH | 2031 | 40 | EG_LH2031
EG_LH | 2032 | 40 | EG_LH2032
EG_LH | 2033 | 40 | EG_LH2033
EG_LH | 2034 | 40 | EG_LH2034
EG_LH | 2035 | 40 | EG_LH2035
EG_LH | 2036 | 40 | EG_LH2036
EG_LH | 2037 | 40 | EG_LH2037
EG_LH | 2038 | 40 | EG_LH2038
EG_LH | 2039 | 40 | EG_LH2039
EG_LH | 2040 | 40 | EG_LH2040
EG_LH | 2041 | 40 | EG_LH2041
EG_SH | 2024 | 35 | EG_SH2024
EG_SH | 2025 | 35 | EG_SH2025
EG_SH | 2026 | 35 | EG_SH2026
EG_SH | 2027 | 35 | EG_SH2027
EG_SH | 2028 | 35 | EG_SH2028
EG_SH | 2029 | 35 | EG_SH2029
EG_SH | 2030 | 35 | EG_SH2030
EG_SH | 2031 | 35 | EG_SH2031
EG_SH | 2032 | 35 | EG_SH2032
EG_SH | 2033 | 35 | EG_SH2033
EG_SH | 2034 | 35 | EG_SH2034
EG_SH | 2035 | 35 | EG_SH2035
EG_SH | 2036 | 35 | EG_SH2036
EG_SH | 2037 | 35 | EG_SH2037
EG_SH | 2038 | 35 | EG_SH2038
EG_SH | 2039 | 35 | EG_SH2039
EG_SH | 2040 | 35 | EG_SH2040
EG_SH | 2041 | 35 | EG_SH2041
EG_BIOMASS | 2024 | 20 | EG_BIOMASS2024
EG_BIOMASS | 2025 | 20 | EG_BIOMASS2025
EG_BIOMASS | 2026 | 20 | EG_BIOMASS2026
EG_BIOMASS | 2027 | 20 | EG_BIOMASS2027
EG_BIOMASS | 2028 | 20 | EG_BIOMASS2028
EG_BIOMASS | 2029 | 20 | EG_BIOMASS2029
EG_BIOMASS | 2030 | 20 | EG_BIOMASS2030
EG_BIOMASS | 2031 | 20 | EG_BIOMASS2031
EG_BIOMASS | 2032 | 20 | EG_BIOMASS2032
EG_BIOMASS | 2033 | 20 | EG_BIOMASS2033
EG_BIOMASS | 2034 | 20 | EG_BIOMASS2034
EG_BIOMASS | 2035 | 20 | EG_BIOMASS2035
EG_BIOMASS | 2036 | 20 | EG_BIOMASS2036
EG_BIOMASS | 2037 | 20 | EG_BIOMASS2037
EG_BIOMASS | 2038 | 20 | EG_BIOMASS2038
EG_BIOMASS | 2039 | 20 | EG_BIOMASS2039
EG_BIOMASS | 2040 | 20 | EG_BIOMASS2040
EG_BIOMASS | 2041 | 20 | EG_BIOMASS2041
EG_SOLARGM | 2024 | 25 | EG_SOLARGM2024
EG_SOLARGM | 2025 | 25 | EG_SOLARGM2025
EG_SOLARGM | 2026 | 25 | EG_SOLARGM2026
EG_SOLARGM | 2027 | 25 | EG_SOLARGM2027
EG_SOLARGM | 2028 | 25 | EG_SOLARGM2028
EG_SOLARGM | 2029 | 25 | EG_SOLARGM2029
EG_SOLARGM | 2030 | 25 | EG_SOLARGM2030
EG_SOLARGM | 2031 | 25 | EG_SOLARGM2031
EG_SOLARGM | 2032 | 25 | EG_SOLARGM2032
EG_SOLARGM | 2033 | 25 | EG_SOLARGM2033
EG_SOLARGM | 2034 | 25 | EG_SOLARGM2034
EG_SOLARGM | 2035 | 25 | EG_SOLARGM2035
EG_SOLARGM | 2036 | 25 | EG_SOLARGM2036
EG_SOLARGM | 2037 | 25 | EG_SOLARGM2037
EG_SOLARGM | 2038 | 25 | EG_SOLARGM2038
EG_SOLARGM | 2039 | 25 | EG_SOLARGM2039
EG_SOLARGM | 2040 | 25 | EG_SOLARGM2040
EG_SOLARGM | 2041 | 25 | EG_SOLARGM2041
EG_SOLARRF | 2024 | 25 | EG_SOLARRF2024
EG_SOLARRF | 2025 | 25 | EG_SOLARRF2025
EG_SOLARRF | 2026 | 25 | EG_SOLARRF2026
EG_SOLARRF | 2027 | 25 | EG_SOLARRF2027
EG_SOLARRF | 2028 | 25 | EG_SOLARRF2028
EG_SOLARRF | 2029 | 25 | EG_SOLARRF2029
EG_SOLARRF | 2030 | 25 | EG_SOLARRF2030
EG_SOLARRF | 2031 | 25 | EG_SOLARRF2031
EG_SOLARRF | 2032 | 25 | EG_SOLARRF2032
EG_SOLARRF | 2033 | 25 | EG_SOLARRF2033
EG_SOLARRF | 2034 | 25 | EG_SOLARRF2034
EG_SOLARRF | 2035 | 25 | EG_SOLARRF2035
EG_SOLARRF | 2036 | 25 | EG_SOLARRF2036
EG_SOLARRF | 2037 | 25 | EG_SOLARRF2037
EG_SOLARRF | 2038 | 25 | EG_SOLARRF2038
EG_SOLARRF | 2039 | 25 | EG_SOLARRF2039
EG_SOLARRF | 2040 | 25 | EG_SOLARRF2040
EG_SOLARRF | 2041 | 25 | EG_SOLARRF2041
EG_WINDON | 2024 | 25 | EG_WINDON2024
EG_WINDON | 2025 | 25 | EG_WINDON2025
EG_WINDON | 2026 | 25 | EG_WINDON2026
EG_WINDON | 2027 | 25 | EG_WINDON2027
EG_WINDON | 2028 | 25 | EG_WINDON2028
EG_WINDON | 2029 | 25 | EG_WINDON2029
EG_WINDON | 2030 | 25 | EG_WINDON2030
EG_WINDON | 2031 | 25 | EG_WINDON2031
EG_WINDON | 2032 | 25 | EG_WINDON2032
EG_WINDON | 2033 | 25 | EG_WINDON2033
EG_WINDON | 2034 | 25 | EG_WINDON2034
EG_WINDON | 2035 | 25 | EG_WINDON2035
EG_WINDON | 2036 | 25 | EG_WINDON2036
EG_WINDON | 2037 | 25 | EG_WINDON2037
EG_WINDON | 2038 | 25 | EG_WINDON2038
EG_WINDON | 2039 | 25 | EG_WINDON2039
EG_WINDON | 2040 | 25 | EG_WINDON2040
EG_WINDON | 2041 | 25 | EG_WINDON2041
EG_WINDOFF | 2024 | 25 | EG_WINDOFF2024
EG_WINDOFF | 2025 | 25 | EG_WINDOFF2025
EG_WINDOFF | 2026 | 25 | EG_WINDOFF2026
EG_WINDOFF | 2027 | 25 | EG_WINDOFF2027
EG_WINDOFF | 2028 | 25 | EG_WINDOFF2028
EG_WINDOFF | 2029 | 25 | EG_WINDOFF2029
EG_WINDOFF | 2030 | 25 | EG_WINDOFF2030
EG_WINDOFF | 2031 | 25 | EG_WINDOFF2031
EG_WINDOFF | 2032 | 25 | EG_WINDOFF2032
EG_WINDOFF | 2033 | 25 | EG_WINDOFF2033
EG_WINDOFF | 2034 | 25 | EG_WINDOFF2034
EG_WINDOFF | 2035 | 25 | EG_WINDOFF2035
EG_WINDOFF | 2036 | 25 | EG_WINDOFF2036
EG_WINDOFF | 2037 | 25 | EG_WINDOFF2037
EG_WINDOFF | 2038 | 25 | EG_WINDOFF2038
EG_WINDOFF | 2039 | 25 | EG_WINDOFF2039
EG_WINDOFF | 2040 | 25 | EG_WINDOFF2040
EG_WINDOFF | 2041 | 25 | EG_WINDOFF2041
RF_MS | 2024 | 40 | RF_MS2024
RF_MS | 2025 | 40 | RF_MS2025
RF_MS | 2026 | 40 | RF_MS2026
RF_MS | 2027 | 40 | RF_MS2027
RF_MS | 2028 | 40 | RF_MS2028
RF_MS | 2029 | 40 | RF_MS2029
RF_MS | 2030 | 40 | RF_MS2030
RF_MS | 2031 | 40 | RF_MS2031
RF_MS | 2032 | 40 | RF_MS2032
RF_MS | 2033 | 40 | RF_MS2033
RF_MS | 2034 | 40 | RF_MS2034
RF_MS | 2035 | 40 | RF_MS2035
RF_MS | 2036 | 40 | RF_MS2036
RF_MS | 2037 | 40 | RF_MS2037
RF_MS | 2038 | 40 | RF_MS2038
RF_MS | 2039 | 40 | RF_MS2039
RF_MS | 2040 | 40 | RF_MS2040
RF_MS | 2041 | 40 | RF_MS2041
RF_HSD | 2024 | 40 | RF_HSD2024
RF_HSD | 2025 | 40 | RF_HSD2025
RF_HSD | 2026 | 40 | RF_HSD2026
RF_HSD | 2027 | 40 | RF_HSD2027
RF_HSD | 2028 | 40 | RF_HSD2028
RF_HSD | 2029 | 40 | RF_HSD2029
RF_HSD | 2030 | 40 | RF_HSD2030
RF_HSD | 2031 | 40 | RF_HSD2031
RF_HSD | 2032 | 40 | RF_HSD2032
RF_HSD | 2033 | 40 | RF_HSD2033
RF_HSD | 2034 | 40 | RF_HSD2034
RF_HSD | 2035 | 40 | RF_HSD2035
RF_HSD | 2036 | 40 | RF_HSD2036
RF_HSD | 2037 | 40 | RF_HSD2037
RF_HSD | 2038 | 40 | RF_HSD2038
RF_HSD | 2039 | 40 | RF_HSD2039
RF_HSD | 2040 | 40 | RF_HSD2040
RF_HSD | 2041 | 40 | RF_HSD2041
RF_ATF | 2024 | 40 | RF_ATF2024
RF_ATF | 2025 | 40 | RF_ATF2025
RF_ATF | 2026 | 40 | RF_ATF2026
RF_ATF | 2027 | 40 | RF_ATF2027
RF_ATF | 2028 | 40 | RF_ATF2028
RF_ATF | 2029 | 40 | RF_ATF2029
RF_ATF | 2030 | 40 | RF_ATF2030
RF_ATF | 2031 | 40 | RF_ATF2031
RF_ATF | 2032 | 40 | RF_ATF2032
RF_ATF | 2033 | 40 | RF_ATF2033
RF_ATF | 2034 | 40 | RF_ATF2034
RF_ATF | 2035 | 40 | RF_ATF2035
RF_ATF | 2036 | 40 | RF_ATF2036
RF_ATF | 2037 | 40 | RF_ATF2037
RF_ATF | 2038 | 40 | RF_ATF2038
RF_ATF | 2039 | 40 | RF_ATF2039
RF_ATF | 2040 | 40 | RF_ATF2040
RF_ATF | 2041 | 40 | RF_ATF2041
RF_LPG | 2024 | 40 | RF_LPG2024
RF_LPG | 2025 | 40 | RF_LPG2025
RF_LPG | 2026 | 40 | RF_LPG2026
RF_LPG | 2027 | 40 | RF_LPG2027
RF_LPG | 2028 | 40 | RF_LPG2028
RF_LPG | 2029 | 40 | RF_LPG2029
RF_LPG | 2030 | 40 | RF_LPG2030
RF_LPG | 2031 | 40 | RF_LPG2031
RF_LPG | 2032 | 40 | RF_LPG2032
RF_LPG | 2033 | 40 | RF_LPG2033
RF_LPG | 2034 | 40 | RF_LPG2034
RF_LPG | 2035 | 40 | RF_LPG2035
RF_LPG | 2036 | 40 | RF_LPG2036
RF_LPG | 2037 | 40 | RF_LPG2037
RF_LPG | 2038 | 40 | RF_LPG2038
RF_LPG | 2039 | 40 | RF_LPG2039
RF_LPG | 2040 | 40 | RF_LPG2040
RF_LPG | 2041 | 40 | RF_LPG2041
RF_OTHERPP | 2024 | 40 | RF_OTHERPP2024
RF_OTHERPP | 2025 | 40 | RF_OTHERPP2025
RF_OTHERPP | 2026 | 40 | RF_OTHERPP2026
RF_OTHERPP | 2027 | 40 | RF_OTHERPP2027
RF_OTHERPP | 2028 | 40 | RF_OTHERPP2028
RF_OTHERPP | 2029 | 40 | RF_OTHERPP2029
RF_OTHERPP | 2030 | 40 | RF_OTHERPP2030
RF_OTHERPP | 2031 | 40 | RF_OTHERPP2031
RF_OTHERPP | 2032 | 40 | RF_OTHERPP2032
RF_OTHERPP | 2033 | 40 | RF_OTHERPP2033
RF_OTHERPP | 2034 | 40 | RF_OTHERPP2034
RF_OTHERPP | 2035 | 40 | RF_OTHERPP2035
RF_OTHERPP | 2036 | 40 | RF_OTHERPP2036
RF_OTHERPP | 2037 | 40 | RF_OTHERPP2037
RF_OTHERPP | 2038 | 40 | RF_OTHERPP2038
RF_OTHERPP | 2039 | 40 | RF_OTHERPP2039
RF_OTHERPP | 2040 | 40 | RF_OTHERPP2040
RF_OTHERPP | 2041 | 40 | RF_OTHERPP2041
RF_PETCOKE | 2024 | 40 | RF_PETCOKE2024
RF_PETCOKE | 2025 | 40 | RF_PETCOKE2025
RF_PETCOKE | 2026 | 40 | RF_PETCOKE2026
RF_PETCOKE | 2027 | 40 | RF_PETCOKE2027
RF_PETCOKE | 2028 | 40 | RF_PETCOKE2028
RF_PETCOKE | 2029 | 40 | RF_PETCOKE2029
RF_PETCOKE | 2030 | 40 | RF_PETCOKE2030
RF_PETCOKE | 2031 | 40 | RF_PETCOKE2031
RF_PETCOKE | 2032 | 40 | RF_PETCOKE2032
RF_PETCOKE | 2033 | 40 | RF_PETCOKE2033
RF_PETCOKE | 2034 | 40 | RF_PETCOKE2034
RF_PETCOKE | 2035 | 40 | RF_PETCOKE2035
RF_PETCOKE | 2036 | 40 | RF_PETCOKE2036
RF_PETCOKE | 2037 | 40 | RF_PETCOKE2037
RF_PETCOKE | 2038 | 40 | RF_PETCOKE2038
RF_PETCOKE | 2039 | 40 | RF_PETCOKE2039
RF_PETCOKE | 2040 | 40 | RF_PETCOKE2040
RF_PETCOKE | 2041 | 40 | RF_PETCOKE2041
GH_ELECTROLYSIS | 2024 | 20 | GH_ELECTROLYSIS2024
GH_ELECTROLYSIS | 2025 | 20 | GH_ELECTROLYSIS2025
GH_ELECTROLYSIS | 2026 | 20 | GH_ELECTROLYSIS2026
GH_ELECTROLYSIS | 2027 | 20 | GH_ELECTROLYSIS2027
GH_ELECTROLYSIS | 2028 | 20 | GH_ELECTROLYSIS2028
GH_ELECTROLYSIS | 2029 | 20 | GH_ELECTROLYSIS2029
GH_ELECTROLYSIS | 2030 | 20 | GH_ELECTROLYSIS2030
GH_ELECTROLYSIS | 2031 | 20 | GH_ELECTROLYSIS2031
GH_ELECTROLYSIS | 2032 | 20 | GH_ELECTROLYSIS2032
GH_ELECTROLYSIS | 2033 | 20 | GH_ELECTROLYSIS2033
GH_ELECTROLYSIS | 2034 | 20 | GH_ELECTROLYSIS2034
GH_ELECTROLYSIS | 2035 | 20 | GH_ELECTROLYSIS2035
GH_ELECTROLYSIS | 2036 | 20 | GH_ELECTROLYSIS2036
GH_ELECTROLYSIS | 2037 | 20 | GH_ELECTROLYSIS2037
GH_ELECTROLYSIS | 2038 | 20 | GH_ELECTROLYSIS2038
GH_ELECTROLYSIS | 2039 | 20 | GH_ELECTROLYSIS2039
GH_ELECTROLYSIS | 2040 | 20 | GH_ELECTROLYSIS2040
GH_ELECTROLYSIS | 2041 | 20 | GH_ELECTROLYSIS2041

## ECT_OperationalInfo
EnergyConvTech | InstYear | CapacityDerating | SelfCons | MaxRampUpRate | MaxRampDownRate | lookup
EG_COAL | 2023 | 0 | 0.0745 | 0.3 | 0.3 | EG_COAL2023
EG_COAL | 2024 | 0 | 0.066 | 0.3 | 0.3 | EG_COAL2024
EG_COAL | 2025 | 0 | 0.066 | 0.3 | 0.3 | EG_COAL2025
EG_COAL | 2026 | 0 | 0.066 | 0.3 | 0.3 | EG_COAL2026
EG_COAL | 2027 | 0 | 0.066 | 0.3 | 0.3 | EG_COAL2027
EG_COAL | 2028 | 0 | 0.066 | 0.3 | 0.3 | EG_COAL2028
EG_COAL | 2029 | 0 | 0.066 | 0.3 | 0.3 | EG_COAL2029
EG_COAL | 2030 | 0 | 0.066 | 0.3 | 0.3 | EG_COAL2030
EG_COAL | 2031 | 0 | 0.066 | 0.3 | 0.3 | EG_COAL2031
EG_COAL | 2032 | 0 | 0.066 | 0.3 | 0.3 | EG_COAL2032
EG_COAL | 2033 | 0 | 0.066 | 0.3 | 0.3 | EG_COAL2033
EG_COAL | 2034 | 0 | 0.066 | 0.3 | 0.3 | EG_COAL2034
EG_COAL | 2035 | 0 | 0.066 | 0.3 | 0.3 | EG_COAL2035
EG_COAL | 2036 | 0 | 0.066 | 0.3 | 0.3 | EG_COAL2036
EG_COAL | 2037 | 0 | 0.066 | 0.3 | 0.3 | EG_COAL2037
EG_COAL | 2038 | 0 | 0.066 | 0.3 | 0.3 | EG_COAL2038
EG_COAL | 2039 | 0 | 0.066 | 0.3 | 0.3 | EG_COAL2039
EG_COAL | 2040 | 0 | 0.066 | 0.3 | 0.3 | EG_COAL2040
EG_COAL | 2041 | 0 | 0.066 | 0.3 | 0.3 | EG_COAL2041
EG_CCGT | 2023 | 0 | 0.02 | 0.9 | 0.9 | EG_CCGT2023
EG_CCGT | 2024 | 0 | 0.02 | 0.9 | 0.9 | EG_CCGT2024
EG_CCGT | 2025 | 0 | 0.02 | 0.9 | 0.9 | EG_CCGT2025
EG_CCGT | 2026 | 0 | 0.02 | 0.9 | 0.9 | EG_CCGT2026
EG_CCGT | 2027 | 0 | 0.02 | 0.9 | 0.9 | EG_CCGT2027
EG_CCGT | 2028 | 0 | 0.02 | 0.9 | 0.9 | EG_CCGT2028
EG_CCGT | 2029 | 0 | 0.02 | 0.9 | 0.9 | EG_CCGT2029
EG_CCGT | 2030 | 0 | 0.02 | 0.9 | 0.9 | EG_CCGT2030
EG_CCGT | 2031 | 0 | 0.02 | 0.9 | 0.9 | EG_CCGT2031
EG_CCGT | 2032 | 0 | 0.02 | 0.9 | 0.9 | EG_CCGT2032
EG_CCGT | 2033 | 0 | 0.02 | 0.9 | 0.9 | EG_CCGT2033
EG_CCGT | 2034 | 0 | 0.02 | 0.9 | 0.9 | EG_CCGT2034
EG_CCGT | 2035 | 0 | 0.02 | 0.9 | 0.9 | EG_CCGT2035
EG_CCGT | 2036 | 0 | 0.02 | 0.9 | 0.9 | EG_CCGT2036
EG_CCGT | 2037 | 0 | 0.02 | 0.9 | 0.9 | EG_CCGT2037
EG_CCGT | 2038 | 0 | 0.02 | 0.9 | 0.9 | EG_CCGT2038
EG_CCGT | 2039 | 0 | 0.02 | 0.9 | 0.9 | EG_CCGT2039
EG_CCGT | 2040 | 0 | 0.02 | 0.9 | 0.9 | EG_CCGT2040
EG_CCGT | 2041 | 0 | 0.02 | 0.9 | 0.9 | EG_CCGT2041
EG_OCGT | 2023 | 0 | 0.01 | 1 | 1 | EG_OCGT2023
EG_OCGT | 2024 | 0 | 0.01 | 1 | 1 | EG_OCGT2024
EG_OCGT | 2025 | 0 | 0.01 | 1 | 1 | EG_OCGT2025
EG_OCGT | 2026 | 0 | 0.01 | 1 | 1 | EG_OCGT2026
EG_OCGT | 2027 | 0 | 0.01 | 1 | 1 | EG_OCGT2027
EG_OCGT | 2028 | 0 | 0.01 | 1 | 1 | EG_OCGT2028
EG_OCGT | 2029 | 0 | 0.01 | 1 | 1 | EG_OCGT2029
EG_OCGT | 2030 | 0 | 0.01 | 1 | 1 | EG_OCGT2030
EG_OCGT | 2031 | 0 | 0.01 | 1 | 1 | EG_OCGT2031
EG_OCGT | 2032 | 0 | 0.01 | 1 | 1 | EG_OCGT2032
EG_OCGT | 2033 | 0 | 0.01 | 1 | 1 | EG_OCGT2033
EG_OCGT | 2034 | 0 | 0.01 | 1 | 1 | EG_OCGT2034
EG_OCGT | 2035 | 0 | 0.01 | 1 | 1 | EG_OCGT2035
EG_OCGT | 2036 | 0 | 0.01 | 1 | 1 | EG_OCGT2036
EG_OCGT | 2037 | 0 | 0.01 | 1 | 1 | EG_OCGT2037
EG_OCGT | 2038 | 0 | 0.01 | 1 | 1 | EG_OCGT2038
EG_OCGT | 2039 | 0 | 0.01 | 1 | 1 | EG_OCGT2039
EG_OCGT | 2040 | 0 | 0.01 | 1 | 1 | EG_OCGT2040
EG_OCGT | 2041 | 0 | 0.01 | 1 | 1 | EG_OCGT2041
EG_PHWR | 2023 | 0 | 0.1078 | 0.01 | 0.01 | EG_PHWR2023
EG_PHWR | 2024 | 0 | 0.1078 | 0.01 | 0.01 | EG_PHWR2024
EG_PHWR | 2025 | 0 | 0.1078 | 0.01 | 0.01 | EG_PHWR2025
EG_PHWR | 2026 | 0 | 0.1078 | 0.01 | 0.01 | EG_PHWR2026
EG_PHWR | 2027 | 0 | 0.1078 | 0.01 | 0.01 | EG_PHWR2027
EG_PHWR | 2028 | 0 | 0.1078 | 0.01 | 0.01 | EG_PHWR2028
EG_PHWR | 2029 | 0 | 0.1078 | 0.01 | 0.01 | EG_PHWR2029
EG_PHWR | 2030 | 0 | 0.1078 | 0.01 | 0.01 | EG_PHWR2030
EG_PHWR | 2031 | 0 | 0.1078 | 0.01 | 0.01 | EG_PHWR2031
EG_PHWR | 2032 | 0 | 0.1078 | 0.01 | 0.01 | EG_PHWR2032
EG_PHWR | 2033 | 0 | 0.1078 | 0.01 | 0.01 | EG_PHWR2033
EG_PHWR | 2034 | 0 | 0.1078 | 0.01 | 0.01 | EG_PHWR2034
EG_PHWR | 2035 | 0 | 0.1078 | 0.01 | 0.01 | EG_PHWR2035
EG_PHWR | 2036 | 0 | 0.1078 | 0.01 | 0.01 | EG_PHWR2036
EG_PHWR | 2037 | 0 | 0.1078 | 0.01 | 0.01 | EG_PHWR2037
EG_PHWR | 2038 | 0 | 0.1078 | 0.01 | 0.01 | EG_PHWR2038
EG_PHWR | 2039 | 0 | 0.1078 | 0.01 | 0.01 | EG_PHWR2039
EG_PHWR | 2040 | 0 | 0.1078 | 0.01 | 0.01 | EG_PHWR2040
EG_PHWR | 2041 | 0 | 0.1078 | 0.01 | 0.01 | EG_PHWR2041
EG_SMR | 2023 | 0 | 0.05 | 0.01 | 0.01 | EG_SMR2023
EG_SMR | 2024 | 0 | 0.05 | 0.01 | 0.01 | EG_SMR2024
EG_SMR | 2025 | 0 | 0.05 | 0.01 | 0.01 | EG_SMR2025
EG_SMR | 2026 | 0 | 0.05 | 0.01 | 0.01 | EG_SMR2026
EG_SMR | 2027 | 0 | 0.05 | 0.01 | 0.01 | EG_SMR2027
EG_SMR | 2028 | 0 | 0.05 | 0.01 | 0.01 | EG_SMR2028
EG_SMR | 2029 | 0 | 0.05 | 0.01 | 0.01 | EG_SMR2029
EG_SMR | 2030 | 0 | 0.05 | 0.01 | 0.01 | EG_SMR2030
EG_SMR | 2031 | 0 | 0.05 | 0.01 | 0.01 | EG_SMR2031
EG_SMR | 2032 | 0 | 0.05 | 0.01 | 0.01 | EG_SMR2032
EG_SMR | 2033 | 0 | 0.05 | 0.01 | 0.01 | EG_SMR2033
EG_SMR | 2034 | 0 | 0.05 | 0.01 | 0.01 | EG_SMR2034
EG_SMR | 2035 | 0 | 0.05 | 0.01 | 0.01 | EG_SMR2035
EG_SMR | 2036 | 0 | 0.05 | 0.01 | 0.01 | EG_SMR2036
EG_SMR | 2037 | 0 | 0.05 | 0.01 | 0.01 | EG_SMR2037
EG_SMR | 2038 | 0 | 0.05 | 0.01 | 0.01 | EG_SMR2038
EG_SMR | 2039 | 0 | 0.05 | 0.01 | 0.01 | EG_SMR2039
EG_SMR | 2040 | 0 | 0.05 | 0.01 | 0.01 | EG_SMR2040
EG_SMR | 2041 | 0 | 0.05 | 0.01 | 0.01 | EG_SMR2041
EG_LH | 2023 | 0 | 0.006 | 1 | 1 | EG_LH2023
EG_LH | 2024 | 0 | 0.006 | 1 | 1 | EG_LH2024
EG_LH | 2025 | 0 | 0.006 | 1 | 1 | EG_LH2025
EG_LH | 2026 | 0 | 0.006 | 1 | 1 | EG_LH2026
EG_LH | 2027 | 0 | 0.006 | 1 | 1 | EG_LH2027
EG_LH | 2028 | 0 | 0.006 | 1 | 1 | EG_LH2028
EG_LH | 2029 | 0 | 0.006 | 1 | 1 | EG_LH2029
EG_LH | 2030 | 0 | 0.006 | 1 | 1 | EG_LH2030
EG_LH | 2031 | 0 | 0.006 | 1 | 1 | EG_LH2031
EG_LH | 2032 | 0 | 0.006 | 1 | 1 | EG_LH2032
EG_LH | 2033 | 0 | 0.006 | 1 | 1 | EG_LH2033
EG_LH | 2034 | 0 | 0.006 | 1 | 1 | EG_LH2034
EG_LH | 2035 | 0 | 0.006 | 1 | 1 | EG_LH2035
EG_LH | 2036 | 0 | 0.006 | 1 | 1 | EG_LH2036
EG_LH | 2037 | 0 | 0.006 | 1 | 1 | EG_LH2037
EG_LH | 2038 | 0 | 0.006 | 1 | 1 | EG_LH2038
EG_LH | 2039 | 0 | 0.006 | 1 | 1 | EG_LH2039
EG_LH | 2040 | 0 | 0.006 | 1 | 1 | EG_LH2040
EG_LH | 2041 | 0 | 0.006 | 1 | 1 | EG_LH2041
EG_SH | 2023 | 0 | 0.01 | 1 | 1 | EG_SH2023
EG_SH | 2024 | 0 | 0.01 | 1 | 1 | EG_SH2024
EG_SH | 2025 | 0 | 0.01 | 1 | 1 | EG_SH2025
EG_SH | 2026 | 0 | 0.01 | 1 | 1 | EG_SH2026
EG_SH | 2027 | 0 | 0.01 | 1 | 1 | EG_SH2027
EG_SH | 2028 | 0 | 0.01 | 1 | 1 | EG_SH2028
EG_SH | 2029 | 0 | 0.01 | 1 | 1 | EG_SH2029
EG_SH | 2030 | 0 | 0.01 | 1 | 1 | EG_SH2030
EG_SH | 2031 | 0 | 0.01 | 1 | 1 | EG_SH2031
EG_SH | 2032 | 0 | 0.01 | 1 | 1 | EG_SH2032
EG_SH | 2033 | 0 | 0.01 | 1 | 1 | EG_SH2033
EG_SH | 2034 | 0 | 0.01 | 1 | 1 | EG_SH2034
EG_SH | 2035 | 0 | 0.01 | 1 | 1 | EG_SH2035
EG_SH | 2036 | 0 | 0.01 | 1 | 1 | EG_SH2036
EG_SH | 2037 | 0 | 0.01 | 1 | 1 | EG_SH2037
EG_SH | 2038 | 0 | 0.01 | 1 | 1 | EG_SH2038
EG_SH | 2039 | 0 | 0.01 | 1 | 1 | EG_SH2039
EG_SH | 2040 | 0 | 0.01 | 1 | 1 | EG_SH2040
EG_SH | 2041 | 0 | 0.01 | 1 | 1 | EG_SH2041
EG_BIOMASS | 2023 | 0 | 0.1 | 0.06 | 0.06 | EG_BIOMASS2023
EG_BIOMASS | 2024 | 0 | 0.1 | 0.06 | 0.06 | EG_BIOMASS2024
EG_BIOMASS | 2025 | 0 | 0.1 | 0.06 | 0.06 | EG_BIOMASS2025
EG_BIOMASS | 2026 | 0 | 0.1 | 0.06 | 0.06 | EG_BIOMASS2026
EG_BIOMASS | 2027 | 0 | 0.1 | 0.06 | 0.06 | EG_BIOMASS2027
EG_BIOMASS | 2028 | 0 | 0.1 | 0.06 | 0.06 | EG_BIOMASS2028
EG_BIOMASS | 2029 | 0 | 0.1 | 0.06 | 0.06 | EG_BIOMASS2029
EG_BIOMASS | 2030 | 0 | 0.1 | 0.06 | 0.06 | EG_BIOMASS2030
EG_BIOMASS | 2031 | 0 | 0.1 | 0.06 | 0.06 | EG_BIOMASS2031
EG_BIOMASS | 2032 | 0 | 0.1 | 0.06 | 0.06 | EG_BIOMASS2032
EG_BIOMASS | 2033 | 0 | 0.1 | 0.06 | 0.06 | EG_BIOMASS2033
EG_BIOMASS | 2034 | 0 | 0.1 | 0.06 | 0.06 | EG_BIOMASS2034
EG_BIOMASS | 2035 | 0 | 0.1 | 0.06 | 0.06 | EG_BIOMASS2035
EG_BIOMASS | 2036 | 0 | 0.1 | 0.06 | 0.06 | EG_BIOMASS2036
EG_BIOMASS | 2037 | 0 | 0.1 | 0.06 | 0.06 | EG_BIOMASS2037
EG_BIOMASS | 2038 | 0 | 0.1 | 0.06 | 0.06 | EG_BIOMASS2038
EG_BIOMASS | 2039 | 0 | 0.1 | 0.06 | 0.06 | EG_BIOMASS2039
EG_BIOMASS | 2040 | 0 | 0.1 | 0.06 | 0.06 | EG_BIOMASS2040
EG_BIOMASS | 2041 | 0 | 0.1 | 0.06 | 0.06 | EG_BIOMASS2041
EG_SOLARGM | 2023 | 0 | 0.01 | 1 | 1 | EG_SOLARGM2023
EG_SOLARGM | 2024 | 0 | 0.01 | 1 | 1 | EG_SOLARGM2024
EG_SOLARGM | 2025 | 0 | 0.01 | 1 | 1 | EG_SOLARGM2025
EG_SOLARGM | 2026 | 0 | 0.01 | 1 | 1 | EG_SOLARGM2026
EG_SOLARGM | 2027 | 0 | 0.01 | 1 | 1 | EG_SOLARGM2027
EG_SOLARGM | 2028 | 0 | 0.01 | 1 | 1 | EG_SOLARGM2028
EG_SOLARGM | 2029 | 0 | 0.01 | 1 | 1 | EG_SOLARGM2029
EG_SOLARGM | 2030 | 0 | 0.01 | 1 | 1 | EG_SOLARGM2030
EG_SOLARGM | 2031 | 0 | 0.01 | 1 | 1 | EG_SOLARGM2031
EG_SOLARGM | 2032 | 0 | 0.0075 | 1 | 1 | EG_SOLARGM2032
EG_SOLARGM | 2033 | 0 | 0.0075 | 1 | 1 | EG_SOLARGM2033
EG_SOLARGM | 2034 | 0 | 0.0075 | 1 | 1 | EG_SOLARGM2034
EG_SOLARGM | 2035 | 0 | 0.0075 | 1 | 1 | EG_SOLARGM2035
EG_SOLARGM | 2036 | 0 | 0.0075 | 1 | 1 | EG_SOLARGM2036
EG_SOLARGM | 2037 | 0 | 0.0075 | 1 | 1 | EG_SOLARGM2037
EG_SOLARGM | 2038 | 0 | 0.0075 | 1 | 1 | EG_SOLARGM2038
EG_SOLARGM | 2039 | 0 | 0.0075 | 1 | 1 | EG_SOLARGM2039
EG_SOLARGM | 2040 | 0 | 0.0075 | 1 | 1 | EG_SOLARGM2040
EG_SOLARGM | 2041 | 0 | 0.0075 | 1 | 1 | EG_SOLARGM2041
EG_SOLARRF | 2023 | 0 | 0.01 | 1 | 1 | EG_SOLARRF2023
EG_SOLARRF | 2024 | 0 | 0.006 | 1 | 1 | EG_SOLARRF2024
EG_SOLARRF | 2025 | 0 | 0.006 | 1 | 1 | EG_SOLARRF2025
EG_SOLARRF | 2026 | 0 | 0.006 | 1 | 1 | EG_SOLARRF2026
EG_SOLARRF | 2027 | 0 | 0.006 | 1 | 1 | EG_SOLARRF2027
EG_SOLARRF | 2028 | 0 | 0.006 | 1 | 1 | EG_SOLARRF2028
EG_SOLARRF | 2029 | 0 | 0.006 | 1 | 1 | EG_SOLARRF2029
EG_SOLARRF | 2030 | 0 | 0.006 | 1 | 1 | EG_SOLARRF2030
EG_SOLARRF | 2031 | 0 | 0.006 | 1 | 1 | EG_SOLARRF2031
EG_SOLARRF | 2032 | 0 | 0.006 | 1 | 1 | EG_SOLARRF2032
EG_SOLARRF | 2033 | 0 | 0.006 | 1 | 1 | EG_SOLARRF2033
EG_SOLARRF | 2034 | 0 | 0.006 | 1 | 1 | EG_SOLARRF2034
EG_SOLARRF | 2035 | 0 | 0.006 | 1 | 1 | EG_SOLARRF2035
EG_SOLARRF | 2036 | 0 | 0.006 | 1 | 1 | EG_SOLARRF2036
EG_SOLARRF | 2037 | 0 | 0.006 | 1 | 1 | EG_SOLARRF2037
EG_SOLARRF | 2038 | 0 | 0.006 | 1 | 1 | EG_SOLARRF2038
EG_SOLARRF | 2039 | 0 | 0.006 | 1 | 1 | EG_SOLARRF2039
EG_SOLARRF | 2040 | 0 | 0.006 | 1 | 1 | EG_SOLARRF2040
EG_SOLARRF | 2041 | 0 | 0.006 | 1 | 1 | EG_SOLARRF2041
EG_WINDON | 2023 | 0 | 0.005 | 1 | 1 | EG_WINDON2023
EG_WINDON | 2024 | 0 | 0.005 | 1 | 1 | EG_WINDON2024
EG_WINDON | 2025 | 0 | 0.005 | 1 | 1 | EG_WINDON2025
EG_WINDON | 2026 | 0 | 0.005 | 1 | 1 | EG_WINDON2026
EG_WINDON | 2027 | 0 | 0.005 | 1 | 1 | EG_WINDON2027
EG_WINDON | 2028 | 0 | 0.005 | 1 | 1 | EG_WINDON2028
EG_WINDON | 2029 | 0 | 0.005 | 1 | 1 | EG_WINDON2029
EG_WINDON | 2030 | 0 | 0.005 | 1 | 1 | EG_WINDON2030
EG_WINDON | 2031 | 0 | 0.005 | 1 | 1 | EG_WINDON2031
EG_WINDON | 2032 | 0 | 0.003 | 1 | 1 | EG_WINDON2032
EG_WINDON | 2033 | 0 | 0.003 | 1 | 1 | EG_WINDON2033
EG_WINDON | 2034 | 0 | 0.003 | 1 | 1 | EG_WINDON2034
EG_WINDON | 2035 | 0 | 0.003 | 1 | 1 | EG_WINDON2035
EG_WINDON | 2036 | 0 | 0.003 | 1 | 1 | EG_WINDON2036
EG_WINDON | 2037 | 0 | 0.003 | 1 | 1 | EG_WINDON2037
EG_WINDON | 2038 | 0 | 0.003 | 1 | 1 | EG_WINDON2038
EG_WINDON | 2039 | 0 | 0.003 | 1 | 1 | EG_WINDON2039
EG_WINDON | 2040 | 0 | 0.003 | 1 | 1 | EG_WINDON2040
EG_WINDON | 2041 | 0 | 0.003 | 1 | 1 | EG_WINDON2041
EG_WINDOFF | 2023 | 0 | 0.005 | 1 | 1 | EG_WINDOFF2023
EG_WINDOFF | 2024 | 0 | 0.005 | 1 | 1 | EG_WINDOFF2024
EG_WINDOFF | 2025 | 0 | 0.005 | 1 | 1 | EG_WINDOFF2025
EG_WINDOFF | 2026 | 0 | 0.005 | 1 | 1 | EG_WINDOFF2026
EG_WINDOFF | 2027 | 0 | 0.005 | 1 | 1 | EG_WINDOFF2027
EG_WINDOFF | 2028 | 0 | 0.005 | 1 | 1 | EG_WINDOFF2028
EG_WINDOFF | 2029 | 0 | 0.005 | 1 | 1 | EG_WINDOFF2029
EG_WINDOFF | 2030 | 0 | 0.005 | 1 | 1 | EG_WINDOFF2030
EG_WINDOFF | 2031 | 0 | 0.005 | 1 | 1 | EG_WINDOFF2031
EG_WINDOFF | 2032 | 0 | 0.005 | 1 | 1 | EG_WINDOFF2032
EG_WINDOFF | 2033 | 0 | 0.005 | 1 | 1 | EG_WINDOFF2033
EG_WINDOFF | 2034 | 0 | 0.005 | 1 | 1 | EG_WINDOFF2034
EG_WINDOFF | 2035 | 0 | 0.005 | 1 | 1 | EG_WINDOFF2035
EG_WINDOFF | 2036 | 0 | 0.005 | 1 | 1 | EG_WINDOFF2036
EG_WINDOFF | 2037 | 0 | 0.005 | 1 | 1 | EG_WINDOFF2037
EG_WINDOFF | 2038 | 0 | 0.005 | 1 | 1 | EG_WINDOFF2038
EG_WINDOFF | 2039 | 0 | 0.005 | 1 | 1 | EG_WINDOFF2039
EG_WINDOFF | 2040 | 0 | 0.005 | 1 | 1 | EG_WINDOFF2040
EG_WINDOFF | 2041 | 0 | 0.005 | 1 | 1 | EG_WINDOFF2041
RF_MS | 2023 | 0 | 0.098 | 1 | 1 | RF_MS2023
RF_MS | 2024 | 0 | 0.089 | 1 | 1 | RF_MS2024
RF_MS | 2025 | 0 | 0.089 | 1 | 1 | RF_MS2025
RF_MS | 2026 | 0 | 0.089 | 1 | 1 | RF_MS2026
RF_MS | 2027 | 0 | 0.089 | 1 | 1 | RF_MS2027
RF_MS | 2028 | 0 | 0.089 | 1 | 1 | RF_MS2028
RF_MS | 2029 | 0 | 0.089 | 1 | 1 | RF_MS2029
RF_MS | 2030 | 0 | 0.089 | 1 | 1 | RF_MS2030
RF_MS | 2031 | 0 | 0.089 | 1 | 1 | RF_MS2031
RF_MS | 2032 | 0 | 0.089 | 1 | 1 | RF_MS2032
RF_MS | 2033 | 0 | 0.089 | 1 | 1 | RF_MS2033
RF_MS | 2034 | 0 | 0.089 | 1 | 1 | RF_MS2034
RF_MS | 2035 | 0 | 0.089 | 1 | 1 | RF_MS2035
RF_MS | 2036 | 0 | 0.089 | 1 | 1 | RF_MS2036
RF_MS | 2037 | 0 | 0.089 | 1 | 1 | RF_MS2037
RF_MS | 2038 | 0 | 0.089 | 1 | 1 | RF_MS2038
RF_MS | 2039 | 0 | 0.089 | 1 | 1 | RF_MS2039
RF_MS | 2040 | 0 | 0.089 | 1 | 1 | RF_MS2040
RF_MS | 2041 | 0 | 0.089 | 1 | 1 | RF_MS2041
RF_HSD | 2023 | 0 | 0.098 | 1 | 1 | RF_HSD2023
RF_HSD | 2024 | 0 | 0.089 | 1 | 1 | RF_HSD2024
RF_HSD | 2025 | 0 | 0.089 | 1 | 1 | RF_HSD2025
RF_HSD | 2026 | 0 | 0.089 | 1 | 1 | RF_HSD2026
RF_HSD | 2027 | 0 | 0.089 | 1 | 1 | RF_HSD2027
RF_HSD | 2028 | 0 | 0.089 | 1 | 1 | RF_HSD2028
RF_HSD | 2029 | 0 | 0.089 | 1 | 1 | RF_HSD2029
RF_HSD | 2030 | 0 | 0.089 | 1 | 1 | RF_HSD2030
RF_HSD | 2031 | 0 | 0.089 | 1 | 1 | RF_HSD2031
RF_HSD | 2032 | 0 | 0.089 | 1 | 1 | RF_HSD2032
RF_HSD | 2033 | 0 | 0.089 | 1 | 1 | RF_HSD2033
RF_HSD | 2034 | 0 | 0.089 | 1 | 1 | RF_HSD2034
RF_HSD | 2035 | 0 | 0.089 | 1 | 1 | RF_HSD2035
RF_HSD | 2036 | 0 | 0.089 | 1 | 1 | RF_HSD2036
RF_HSD | 2037 | 0 | 0.089 | 1 | 1 | RF_HSD2037
RF_HSD | 2038 | 0 | 0.089 | 1 | 1 | RF_HSD2038
RF_HSD | 2039 | 0 | 0.089 | 1 | 1 | RF_HSD2039
RF_HSD | 2040 | 0 | 0.089 | 1 | 1 | RF_HSD2040
RF_HSD | 2041 | 0 | 0.089 | 1 | 1 | RF_HSD2041
RF_ATF | 2023 | 0 | 0.098 | 1 | 1 | RF_ATF2023
RF_ATF | 2024 | 0 | 0.089 | 1 | 1 | RF_ATF2024
RF_ATF | 2025 | 0 | 0.089 | 1 | 1 | RF_ATF2025
RF_ATF | 2026 | 0 | 0.089 | 1 | 1 | RF_ATF2026
RF_ATF | 2027 | 0 | 0.089 | 1 | 1 | RF_ATF2027
RF_ATF | 2028 | 0 | 0.089 | 1 | 1 | RF_ATF2028
RF_ATF | 2029 | 0 | 0.089 | 1 | 1 | RF_ATF2029
RF_ATF | 2030 | 0 | 0.089 | 1 | 1 | RF_ATF2030
RF_ATF | 2031 | 0 | 0.089 | 1 | 1 | RF_ATF2031
RF_ATF | 2032 | 0 | 0.089 | 1 | 1 | RF_ATF2032
RF_ATF | 2033 | 0 | 0.089 | 1 | 1 | RF_ATF2033
RF_ATF | 2034 | 0 | 0.089 | 1 | 1 | RF_ATF2034
RF_ATF | 2035 | 0 | 0.089 | 1 | 1 | RF_ATF2035
RF_ATF | 2036 | 0 | 0.089 | 1 | 1 | RF_ATF2036
RF_ATF | 2037 | 0 | 0.089 | 1 | 1 | RF_ATF2037
RF_ATF | 2038 | 0 | 0.089 | 1 | 1 | RF_ATF2038
RF_ATF | 2039 | 0 | 0.089 | 1 | 1 | RF_ATF2039
RF_ATF | 2040 | 0 | 0.089 | 1 | 1 | RF_ATF2040
RF_ATF | 2041 | 0 | 0.089 | 1 | 1 | RF_ATF2041
RF_LPG | 2023 | 0 | 0.098 | 1 | 1 | RF_LPG2023
RF_LPG | 2024 | 0 | 0.089 | 1 | 1 | RF_LPG2024
RF_LPG | 2025 | 0 | 0.089 | 1 | 1 | RF_LPG2025
RF_LPG | 2026 | 0 | 0.089 | 1 | 1 | RF_LPG2026
RF_LPG | 2027 | 0 | 0.089 | 1 | 1 | RF_LPG2027
RF_LPG | 2028 | 0 | 0.089 | 1 | 1 | RF_LPG2028
RF_LPG | 2029 | 0 | 0.089 | 1 | 1 | RF_LPG2029
RF_LPG | 2030 | 0 | 0.089 | 1 | 1 | RF_LPG2030
RF_LPG | 2031 | 0 | 0.089 | 1 | 1 | RF_LPG2031
RF_LPG | 2032 | 0 | 0.089 | 1 | 1 | RF_LPG2032
RF_LPG | 2033 | 0 | 0.089 | 1 | 1 | RF_LPG2033
RF_LPG | 2034 | 0 | 0.089 | 1 | 1 | RF_LPG2034
RF_LPG | 2035 | 0 | 0.089 | 1 | 1 | RF_LPG2035
RF_LPG | 2036 | 0 | 0.089 | 1 | 1 | RF_LPG2036
RF_LPG | 2037 | 0 | 0.089 | 1 | 1 | RF_LPG2037
RF_LPG | 2038 | 0 | 0.089 | 1 | 1 | RF_LPG2038
RF_LPG | 2039 | 0 | 0.089 | 1 | 1 | RF_LPG2039
RF_LPG | 2040 | 0 | 0.089 | 1 | 1 | RF_LPG2040
RF_LPG | 2041 | 0 | 0.089 | 1 | 1 | RF_LPG2041
RF_OTHERPP | 2023 | 0 | 0.098 | 1 | 1 | RF_OTHERPP2023
RF_OTHERPP | 2024 | 0 | 0.089 | 1 | 1 | RF_OTHERPP2024
RF_OTHERPP | 2025 | 0 | 0.089 | 1 | 1 | RF_OTHERPP2025
RF_OTHERPP | 2026 | 0 | 0.089 | 1 | 1 | RF_OTHERPP2026
RF_OTHERPP | 2027 | 0 | 0.089 | 1 | 1 | RF_OTHERPP2027
RF_OTHERPP | 2028 | 0 | 0.089 | 1 | 1 | RF_OTHERPP2028
RF_OTHERPP | 2029 | 0 | 0.089 | 1 | 1 | RF_OTHERPP2029
RF_OTHERPP | 2030 | 0 | 0.089 | 1 | 1 | RF_OTHERPP2030
RF_OTHERPP | 2031 | 0 | 0.089 | 1 | 1 | RF_OTHERPP2031
RF_OTHERPP | 2032 | 0 | 0.089 | 1 | 1 | RF_OTHERPP2032
RF_OTHERPP | 2033 | 0 | 0.089 | 1 | 1 | RF_OTHERPP2033
RF_OTHERPP | 2034 | 0 | 0.089 | 1 | 1 | RF_OTHERPP2034
RF_OTHERPP | 2035 | 0 | 0.089 | 1 | 1 | RF_OTHERPP2035
RF_OTHERPP | 2036 | 0 | 0.089 | 1 | 1 | RF_OTHERPP2036
RF_OTHERPP | 2037 | 0 | 0.089 | 1 | 1 | RF_OTHERPP2037
RF_OTHERPP | 2038 | 0 | 0.089 | 1 | 1 | RF_OTHERPP2038
RF_OTHERPP | 2039 | 0 | 0.089 | 1 | 1 | RF_OTHERPP2039
RF_OTHERPP | 2040 | 0 | 0.089 | 1 | 1 | RF_OTHERPP2040
RF_OTHERPP | 2041 | 0 | 0.089 | 1 | 1 | RF_OTHERPP2041
RF_PETCOKE | 2023 | 0 | 0.098 | 1 | 1 | RF_PETCOKE2023
RF_PETCOKE | 2024 | 0 | 0.089 | 1 | 1 | RF_PETCOKE2024
RF_PETCOKE | 2025 | 0 | 0.089 | 1 | 1 | RF_PETCOKE2025
RF_PETCOKE | 2026 | 0 | 0.089 | 1 | 1 | RF_PETCOKE2026
RF_PETCOKE | 2027 | 0 | 0.089 | 1 | 1 | RF_PETCOKE2027
RF_PETCOKE | 2028 | 0 | 0.089 | 1 | 1 | RF_PETCOKE2028
RF_PETCOKE | 2029 | 0 | 0.089 | 1 | 1 | RF_PETCOKE2029
RF_PETCOKE | 2030 | 0 | 0.089277 | 1 | 1 | RF_PETCOKE2030
RF_PETCOKE | 2031 | 0 | 0.089277 | 1 | 1 | RF_PETCOKE2031
RF_PETCOKE | 2032 | 0 | 0.089277 | 1 | 1 | RF_PETCOKE2032
RF_PETCOKE | 2033 | 0 | 0.089277 | 1 | 1 | RF_PETCOKE2033
RF_PETCOKE | 2034 | 0 | 0.089277 | 1 | 1 | RF_PETCOKE2034
RF_PETCOKE | 2035 | 0 | 0.089277 | 1 | 1 | RF_PETCOKE2035
RF_PETCOKE | 2036 | 0 | 0.089277 | 1 | 1 | RF_PETCOKE2036
RF_PETCOKE | 2037 | 0 | 0.089277 | 1 | 1 | RF_PETCOKE2037
RF_PETCOKE | 2038 | 0 | 0.089277 | 1 | 1 | RF_PETCOKE2038
RF_PETCOKE | 2039 | 0 | 0.089277 | 1 | 1 | RF_PETCOKE2039
RF_PETCOKE | 2040 | 0 | 0.089277 | 1 | 1 | RF_PETCOKE2040
RF_PETCOKE | 2041 | 0 | 0.089277 | 1 | 1 | RF_PETCOKE2041
GH_ELECTROLYSIS | 2023 | 0 | 0.093793 | 1 | 1 | GH_ELECTROLYSIS2023
GH_ELECTROLYSIS | 2024 | 0 | 0.092869 | 1 | 1 | GH_ELECTROLYSIS2024
GH_ELECTROLYSIS | 2025 | 0 | 0.091955 | 1 | 1 | GH_ELECTROLYSIS2025
GH_ELECTROLYSIS | 2026 | 0 | 0.091049 | 1 | 1 | GH_ELECTROLYSIS2026
GH_ELECTROLYSIS | 2027 | 0 | 0.090153 | 1 | 1 | GH_ELECTROLYSIS2027
GH_ELECTROLYSIS | 2028 | 0 | 0.089265 | 1 | 1 | GH_ELECTROLYSIS2028
GH_ELECTROLYSIS | 2029 | 0 | 0.088386 | 1 | 1 | GH_ELECTROLYSIS2029
GH_ELECTROLYSIS | 2030 | 0 | 0.087516 | 1 | 1 | GH_ELECTROLYSIS2030
GH_ELECTROLYSIS | 2031 | 0 | 0.086654 | 1 | 1 | GH_ELECTROLYSIS2031
GH_ELECTROLYSIS | 2032 | 0 | 0.085801 | 1 | 1 | GH_ELECTROLYSIS2032
GH_ELECTROLYSIS | 2033 | 0 | 0.084956 | 1 | 1 | GH_ELECTROLYSIS2033
GH_ELECTROLYSIS | 2034 | 0 | 0.084119 | 1 | 1 | GH_ELECTROLYSIS2034
GH_ELECTROLYSIS | 2035 | 0 | 0.083291 | 1 | 1 | GH_ELECTROLYSIS2035
GH_ELECTROLYSIS | 2036 | 0 | 0.082471 | 1 | 1 | GH_ELECTROLYSIS2036
GH_ELECTROLYSIS | 2037 | 0 | 0.081659 | 1 | 1 | GH_ELECTROLYSIS2037
GH_ELECTROLYSIS | 2038 | 0 | 0.080855 | 1 | 1 | GH_ELECTROLYSIS2038
GH_ELECTROLYSIS | 2039 | 0 | 0.080059 | 1 | 1 | GH_ELECTROLYSIS2039
GH_ELECTROLYSIS | 2040 | 0 | 0.079271 | 1 | 1 | GH_ELECTROLYSIS2040
GH_ELECTROLYSIS | 2041 | 0 | 0.07849 | 1 | 1 | GH_ELECTROLYSIS2041

## ECT_LegacyCapacity
ModelGeography | SubGeography1 | SubGeography2 | EnergyConvTech | LegacyCapacity | lookup
INDIA | ER | BR | EG_COAL | 7.3843 | EREG_COAL
INDIA | ER | BR | EG_CCGT | 0.086 | EREG_CCGT
INDIA | ER | BR | EG_PHWR | 0 | EREG_PHWR
INDIA | ER | BR | EG_LH | 0.11237 | EREG_LH
INDIA | ER | BR | EG_SH | 0.0707 | EREG_SH
INDIA | ER | BR | EG_WINDON | 0.046 | EREG_WINDON
INDIA | ER | BR | EG_BIOMASS | 0.12602 | EREG_BIOMASS
INDIA | ER | BR | EG_SOLARGM | 0.16736 | EREG_SOLARGM
INDIA | ER | BR | EG_SOLARRF | 0.036247 | EREG_SOLARRF
INDIA | ER | JH | EG_COAL | 5.2277 | EREG_COAL
INDIA | ER | JH | EG_CCGT | 0.087 | EREG_CCGT
INDIA | ER | JH | EG_PHWR | 0 | EREG_PHWR
INDIA | ER | JH | EG_LH | 0.30365 | EREG_LH
INDIA | ER | JH | EG_SH | 0.00405 | EREG_SH
INDIA | ER | JH | EG_WINDON | 0 | EREG_WINDON
INDIA | ER | JH | EG_BIOMASS | 0.0043 | EREG_BIOMASS
INDIA | ER | JH | EG_SOLARGM | 0.02735 | EREG_SOLARGM
INDIA | ER | JH | EG_SOLARRF | 0.05503 | EREG_SOLARRF
INDIA | ER | OD | EG_COAL | 17.1582 | EREG_COAL
INDIA | ER | OD | EG_CCGT | 0.399 | EREG_CCGT
INDIA | ER | OD | EG_PHWR | 0 | EREG_PHWR
INDIA | ER | OD | EG_LH | 2.2098 | EREG_LH
INDIA | ER | OD | EG_SH | 0.11563 | EREG_SH
INDIA | ER | OD | EG_WINDON | 0 | EREG_WINDON
INDIA | ER | OD | EG_BIOMASS | 0.08722 | EREG_BIOMASS
INDIA | ER | OD | EG_SOLARGM | 0.48328 | EREG_SOLARGM
INDIA | ER | OD | EG_SOLARRF | 0.025939 | EREG_SOLARRF
INDIA | ER | WB | EG_COAL | 11.852 | EREG_COAL
INDIA | ER | WB | EG_CCGT | 0.1988 | EREG_CCGT
INDIA | ER | WB | EG_PHWR | 0 | EREG_PHWR
INDIA | ER | WB | EG_LH | 1.5077 | EREG_LH
INDIA | ER | WB | EG_SH | 0.0985 | EREG_SH
INDIA | ER | WB | EG_WINDON | 0 | EREG_WINDON
INDIA | ER | WB | EG_BIOMASS | 0.3431 | EREG_BIOMASS
INDIA | ER | WB | EG_SOLARGM | 0.16973 | EREG_SOLARGM
INDIA | ER | WB | EG_SOLARRF | 0.079109 | EREG_SOLARRF
INDIA | WR | CG | EG_COAL | 18.1805 | WREG_COAL
INDIA | WR | CG | EG_CCGT | 0.08 | WREG_CCGT
INDIA | WR | CG | EG_PHWR | 0.15719 | WREG_PHWR
INDIA | WR | CG | EG_LH | 0.23801 | WREG_LH
INDIA | WR | CG | EG_SH | 0.076 | WREG_SH
INDIA | WR | CG | EG_WINDON | 0 | WREG_WINDON
INDIA | WR | CG | EG_BIOMASS | 0.275 | WREG_BIOMASS
INDIA | WR | CG | EG_SOLARGM | 0.60192 | WREG_SOLARGM
INDIA | WR | CG | EG_SOLARRF | 0.065167 | WREG_SOLARRF
INDIA | WR | GJ | EG_COAL | 23.3922 | WREG_COAL
INDIA | WR | GJ | EG_CCGT | 8.7305 | WREG_CCGT
INDIA | WR | GJ | EG_PHWR | 1.2338 | WREG_PHWR
INDIA | WR | GJ | EG_LH | 0.79161 | WREG_LH
INDIA | WR | GJ | EG_SH | 0.09164 | WREG_SH
INDIA | WR | GJ | EG_WINDON | 10.4819 | WREG_WINDON
INDIA | WR | GJ | EG_BIOMASS | 0.11073 | WREG_BIOMASS
INDIA | WR | GJ | EG_SOLARGM | 6.8502 | WREG_SOLARGM
INDIA | WR | GJ | EG_SOLARRF | 2.5746 | WREG_SOLARRF
INDIA | WR | MP | EG_COAL | 17.9841 | WREG_COAL
INDIA | WR | MP | EG_CCGT | 0.53249 | WREG_CCGT
INDIA | WR | MP | EG_PHWR | 0.57043 | WREG_PHWR
INDIA | WR | MP | EG_LH | 3.293 | WREG_LH
INDIA | WR | MP | EG_SH | 0.12371 | WREG_SH
INDIA | WR | MP | EG_WINDON | 2.8533 | WREG_WINDON
INDIA | WR | MP | EG_BIOMASS | 0.13494 | WREG_BIOMASS
INDIA | WR | MP | EG_SOLARGM | 2.6039 | WREG_SOLARGM
INDIA | WR | MP | EG_SOLARRF | 0.27237 | WREG_SOLARRF
INDIA | WR | MH | EG_COAL | 30.254 | WREG_COAL
INDIA | WR | MH | EG_CCGT | 4.151 | WREG_CCGT
INDIA | WR | MH | EG_PHWR | 1.2391 | WREG_PHWR
INDIA | WR | MH | EG_LH | 3.4285 | WREG_LH
INDIA | WR | MH | EG_SH | 0.38108 | WREG_SH
INDIA | WR | MH | EG_WINDON | 5.3258 | WREG_WINDON
INDIA | WR | MH | EG_BIOMASS | 2.6407 | WREG_BIOMASS
INDIA | WR | MH | EG_SOLARGM | 3.165 | WREG_SOLARGM
INDIA | WR | MH | EG_SOLARRF | 1.5659 | WREG_SOLARRF
INDIA | WR | GA | EG_COAL | 0.66501 | WREG_COAL
INDIA | WR | GA | EG_CCGT | 0.069196 | WREG_CCGT
INDIA | WR | GA | EG_PHWR | 0.048327 | WREG_PHWR
INDIA | WR | GA | EG_LH | 0.002043 | WREG_LH
INDIA | WR | GA | EG_SH | 5e-05 | WREG_SH
INDIA | WR | GA | EG_WINDON | 0 | WREG_WINDON
INDIA | WR | GA | EG_BIOMASS | 0.00034 | WREG_BIOMASS
INDIA | WR | GA | EG_SOLARGM | 0.00095 | WREG_SOLARGM
INDIA | WR | GA | EG_SOLARRF | 0.02542 | WREG_SOLARRF
INDIA | NER | AS | EG_COAL | 0.70782 | NEREG_COAL
INDIA | NER | AS | EG_CCGT | 1.1237 | NEREG_CCGT
INDIA | NER | AS | EG_PHWR | 0 | NEREG_PHWR
INDIA | NER | AS | EG_LH | 0.53331 | NEREG_LH
INDIA | NER | AS | EG_SH | 0.03411 | NEREG_SH
INDIA | NER | AS | EG_WINDON | 0 | NEREG_WINDON
INDIA | NER | AS | EG_BIOMASS | 0.002 | NEREG_BIOMASS
INDIA | NER | AS | EG_SOLARGM | 0.13685 | NEREG_SOLARGM
INDIA | NER | AS | EG_SOLARRF | 0.043634 | NEREG_SOLARRF
INDIA | NER | NE | EG_COAL | 0.30311 | NEREG_COAL
INDIA | NER | NE | EG_CCGT | 0.8788 | NEREG_CCGT
INDIA | NER | NE | EG_PHWR | 0 | NEREG_PHWR
INDIA | NER | NE | EG_LH | 1.3095 | NEREG_LH
INDIA | NER | NE | EG_SH | 0.26524 | NEREG_SH
INDIA | NER | NE | EG_WINDON | 0 | NEREG_WINDON
INDIA | NER | NE | EG_BIOMASS | 0.0138 | NEREG_BIOMASS
INDIA | NER | NE | EG_SOLARGM | 0.034644 | NEREG_SOLARGM
INDIA | NER | NE | EG_SOLARRF | 0.023976 | NEREG_SOLARRF
INDIA | SR | AP | EG_COAL | 14.9797 | SREG_COAL
INDIA | SR | AP | EG_CCGT | 4.4044 | SREG_CCGT
INDIA | SR | AP | EG_PHWR | 0.14757 | SREG_PHWR
INDIA | SR | AP | EG_LH | 1.7156 | SREG_LH
INDIA | SR | AP | EG_SH | 0.16331 | SREG_SH
INDIA | SR | AP | EG_WINDON | 4.2587 | SREG_WINDON
INDIA | SR | AP | EG_BIOMASS | 0.56603 | SREG_BIOMASS
INDIA | SR | AP | EG_SOLARGM | 4.4142 | SREG_SOLARGM
INDIA | SR | AP | EG_SOLARRF | 0.17462 | SREG_SOLARRF
INDIA | SR | KA | EG_COAL | 15.0627 | SREG_COAL
INDIA | SR | KA | EG_CCGT | 0.163 | SREG_CCGT
INDIA | SR | KA | EG_PHWR | 0.80931 | SREG_PHWR
INDIA | SR | KA | EG_LH | 3.7367 | SREG_LH
INDIA | SR | KA | EG_SH | 1.2807 | SREG_SH
INDIA | SR | KA | EG_WINDON | 5.577 | SREG_WINDON
INDIA | SR | KA | EG_BIOMASS | 1.9022 | SREG_BIOMASS
INDIA | SR | KA | EG_SOLARGM | 7.8361 | SREG_SOLARGM
INDIA | SR | KA | EG_SOLARRF | 0.61097 | SREG_SOLARRF
INDIA | SR | KL | EG_COAL | 2.5516 | SREG_COAL
INDIA | SR | KL | EG_CCGT | 0.74761 | SREG_CCGT
INDIA | SR | KL | EG_PHWR | 0.41973 | SREG_PHWR
INDIA | SR | KL | EG_LH | 1.9583 | SREG_LH
INDIA | SR | KL | EG_SH | 0.26652 | SREG_SH
INDIA | SR | KL | EG_WINDON | 0.0625 | SREG_WINDON
INDIA | SR | KL | EG_BIOMASS | 0.0025 | SREG_BIOMASS
INDIA | SR | KL | EG_SOLARGM | 0.31726 | SREG_SOLARGM
INDIA | SR | KL | EG_SOLARRF | 0.46618 | SREG_SOLARRF
INDIA | SR | TN | EG_COAL | 18.589 | SREG_COAL
INDIA | SR | TN | EG_CCGT | 1.5616 | SREG_CCGT
INDIA | SR | TN | EG_PHWR | 1.7786 | SREG_PHWR
INDIA | SR | TN | EG_LH | 2.2251 | SREG_LH
INDIA | SR | TN | EG_SH | 0.12305 | SREG_SH
INDIA | SR | TN | EG_WINDON | 12.1292 | SREG_WINDON
INDIA | SR | TN | EG_BIOMASS | 1.0437 | SREG_BIOMASS
INDIA | SR | TN | EG_SOLARGM | 6.8366 | SREG_SOLARGM
INDIA | SR | TN | EG_SOLARRF | 0.45743 | SREG_SOLARRF
INDIA | SR | TS | EG_COAL | 12.7462 | SREG_COAL
INDIA | SR | TS | EG_CCGT | 0.85358 | SREG_CCGT
INDIA | SR | TS | EG_PHWR | 0.17245 | SREG_PHWR
INDIA | SR | TS | EG_LH | 2.5333 | SREG_LH
INDIA | SR | TS | EG_SH | 0.09087 | SREG_SH
INDIA | SR | TS | EG_WINDON | 0.1341 | SREG_WINDON
INDIA | SR | TS | EG_BIOMASS | 0.22037 | SREG_BIOMASS
INDIA | SR | TS | EG_SOLARGM | 4.7247 | SREG_SOLARGM
INDIA | SR | TS | EG_SOLARRF | 0.32162 | SREG_SOLARRF
INDIA | NR | DL | EG_COAL | 3.7957 | NREG_COAL
INDIA | NR | DL | EG_CCGT | 2.1651 | NREG_CCGT
INDIA | NR | DL | EG_PHWR | 0.11923 | NREG_PHWR
INDIA | NR | DL | EG_LH | 0.73865 | NREG_LH
INDIA | NR | DL | EG_SH | 0 | NREG_SH
INDIA | NR | DL | EG_WINDON | 0 | NREG_WINDON
INDIA | NR | DL | EG_BIOMASS | 0.084 | NREG_BIOMASS
INDIA | NR | DL | EG_SOLARGM | 0.0093733 | NREG_SOLARGM
INDIA | NR | DL | EG_SOLARRF | 0.21743 | NREG_SOLARRF
INDIA | NR | HR | EG_COAL | 9.4485 | NREG_COAL
INDIA | NR | HR | EG_CCGT | 1.3737 | NREG_CCGT
INDIA | NR | HR | EG_PHWR | 0.11704 | NREG_PHWR
INDIA | NR | HR | EG_LH | 2.3809 | NREG_LH
INDIA | NR | HR | EG_SH | 0.0735 | NREG_SH
INDIA | NR | HR | EG_WINDON | 0 | NREG_WINDON
INDIA | NR | HR | EG_BIOMASS | 0.25943 | NREG_BIOMASS
INDIA | NR | HR | EG_SOLARGM | 0.36866 | NREG_SOLARGM
INDIA | NR | HR | EG_SOLARRF | 0.59548 | NREG_SOLARRF
INDIA | NR | HP | EG_COAL | 0.17947 | NREG_COAL
INDIA | NR | HP | EG_CCGT | 0 | NREG_CCGT
INDIA | NR | HP | EG_PHWR | 0.033567 | NREG_PHWR
INDIA | NR | HP | EG_LH | 3.3228 | NREG_LH
INDIA | NR | HP | EG_SH | 0.96971 | NREG_SH
INDIA | NR | HP | EG_WINDON | 0 | NREG_WINDON
INDIA | NR | HP | EG_BIOMASS | 0.0102 | NREG_BIOMASS
INDIA | NR | HP | EG_SOLARGM | 0.040755 | NREG_SOLARGM
INDIA | NR | HP | EG_SOLARRF | 0.020655 | NREG_SOLARRF
INDIA | NR | JK | EG_COAL | 0.90499 | NREG_COAL
INDIA | NR | JK | EG_CCGT | 0.31093 | NREG_CCGT
INDIA | NR | JK | EG_PHWR | 0.078821 | NREG_PHWR
INDIA | NR | JK | EG_LH | 2.3718 | NREG_LH
INDIA | NR | JK | EG_SH | 0.18767 | NREG_SH
INDIA | NR | JK | EG_WINDON | 0 | NREG_WINDON
INDIA | NR | JK | EG_BIOMASS | 0 | NREG_BIOMASS
INDIA | NR | JK | EG_SOLARGM | 0.00849 | NREG_SOLARGM
INDIA | NR | JK | EG_SOLARRF | 0.0244 | NREG_SOLARRF
INDIA | NR | PB | EG_COAL | 9.5097 | NREG_COAL
INDIA | NR | PB | EG_CCGT | 0.43375 | NREG_CCGT
INDIA | NR | PB | EG_PHWR | 0.23748 | NREG_PHWR
INDIA | NR | PB | EG_LH | 4.0267 | NREG_LH
INDIA | NR | PB | EG_SH | 0.1761 | NREG_SH
INDIA | NR | PB | EG_WINDON | 0 | NREG_WINDON
INDIA | NR | PB | EG_BIOMASS | 0.52227 | NREG_BIOMASS
INDIA | NR | PB | EG_SOLARGM | 0.90474 | NREG_SOLARGM
INDIA | NR | PB | EG_SOLARRF | 0.33055 | NREG_SOLARRF
INDIA | NR | RJ | EG_COAL | 15.8874 | NREG_COAL
INDIA | NR | RJ | EG_CCGT | 0.9331 | NREG_CCGT
INDIA | NR | RJ | EG_PHWR | 0.64552 | NREG_PHWR
INDIA | NR | RJ | EG_LH | 1.9865 | NREG_LH
INDIA | NR | RJ | EG_SH | 0.02385 | NREG_SH
INDIA | NR | RJ | EG_WINDON | 5.3014 | NREG_WINDON
INDIA | NR | RJ | EG_BIOMASS | 0.12508 | NREG_BIOMASS
INDIA | NR | RJ | EG_SOLARGM | 16.095 | NREG_SOLARGM
INDIA | NR | RJ | EG_SOLARRF | 0.91486 | NREG_SOLARRF
INDIA | NR | UP | EG_COAL | 26.6176 | NREG_COAL
INDIA | NR | UP | EG_CCGT | 1.3537 | NREG_CCGT
INDIA | NR | UP | EG_PHWR | 0.33564 | NREG_PHWR
INDIA | NR | UP | EG_LH | 3.4977 | NREG_LH
INDIA | NR | UP | EG_SH | 0.0491 | NREG_SH
INDIA | NR | UP | EG_WINDON | 0 | NREG_WINDON
INDIA | NR | UP | EG_BIOMASS | 2.2167 | NREG_BIOMASS
INDIA | NR | UP | EG_SOLARGM | 2.258 | NREG_SOLARGM
INDIA | NR | UP | EG_SOLARRF | 0.28856 | NREG_SOLARRF
INDIA | NR | UK | EG_COAL | 0.88322 | NREG_COAL
INDIA | NR | UK | EG_CCGT | 0.76021 | NREG_CCGT
INDIA | NR | UK | EG_PHWR | 0.036222 | NREG_PHWR
INDIA | NR | UK | EG_LH | 2.2023 | NREG_LH
INDIA | NR | UK | EG_SH | 0.21882 | NREG_SH
INDIA | NR | UK | EG_WINDON | 0 | NREG_WINDON
INDIA | NR | UK | EG_BIOMASS | 0.13944 | NREG_BIOMASS
INDIA | NR | UK | EG_SOLARGM | 0.3117 | NREG_SOLARGM
INDIA | NR | UK | EG_SOLARRF | 0.27441 | NREG_SOLARRF
INDIA | ER | SK | EG_COAL | 0.10769 | EREG_COAL
INDIA | ER | SK | EG_CCGT | 0 | EREG_CCGT
INDIA | ER | SK | EG_PHWR | 0 | EREG_PHWR
INDIA | ER | SK | EG_LH | 0.065377 | EREG_LH
INDIA | ER | SK | EG_SH | 0.05511 | EREG_SH
INDIA | ER | SK | EG_WINDON | 0 | EREG_WINDON
INDIA | ER | SK | EG_BIOMASS | 0 | EREG_BIOMASS
INDIA | ER | SK | EG_SOLARGM | 0 | EREG_SOLARGM
INDIA | ER | SK | EG_SOLARRF | 0.00376 | EREG_SOLARRF
INDIA |  |  | RF_LPG | 12.831 | RF_LPG
INDIA |  |  | RF_MS | 42.817 | RF_MS
INDIA |  |  | RF_ATF | 15.039 | RF_ATF
INDIA |  |  | RF_HSD | 113.776 | RF_HSD
INDIA |  |  | RF_PETCOKE | 15.39 | RF_PETCOKE
INDIA |  |  | RF_OTHERPP | 11.85 | RF_OTHERPP
INDIA | ER | BR | GH_ELECTROLYSIS | 0.0026598 | ERGH_ELECTROLYSIS
INDIA | ER | JH | GH_ELECTROLYSIS | 0 | ERGH_ELECTROLYSIS
INDIA | ER | OD | GH_ELECTROLYSIS | 0.019298 | ERGH_ELECTROLYSIS
INDIA | ER | WB | GH_ELECTROLYSIS | 0.0035464 | ERGH_ELECTROLYSIS
INDIA | ER | SK | GH_ELECTROLYSIS | 0 | ERGH_ELECTROLYSIS
INDIA | WR | CG | GH_ELECTROLYSIS | 0 | WRGH_ELECTROLYSIS
INDIA | WR | GJ | GH_ELECTROLYSIS | 0.066653 | WRGH_ELECTROLYSIS
INDIA | WR | MP | GH_ELECTROLYSIS | 0.013627 | WRGH_ELECTROLYSIS
INDIA | WR | MH | GH_ELECTROLYSIS | 0.025841 | WRGH_ELECTROLYSIS
INDIA | WR | GA | GH_ELECTROLYSIS | 0.0017694 | WRGH_ELECTROLYSIS
INDIA | NER | AS | GH_ELECTROLYSIS | 0.0050063 | NERGH_ELECTROLYSIS
INDIA | NER | NE | GH_ELECTROLYSIS | 0 | NERGH_ELECTROLYSIS
INDIA | SR | AP | GH_ELECTROLYSIS | 0.010642 | SRGH_ELECTROLYSIS
INDIA | SR | KA | GH_ELECTROLYSIS | 0.0078696 | SRGH_ELECTROLYSIS
INDIA | SR | KL | GH_ELECTROLYSIS | 0.0070093 | SRGH_ELECTROLYSIS
INDIA | SR | TN | GH_ELECTROLYSIS | 0.0081697 | SRGH_ELECTROLYSIS
INDIA | SR | TS | GH_ELECTROLYSIS | 0 | SRGH_ELECTROLYSIS
INDIA | NR | DL | GH_ELECTROLYSIS | 0 | NRGH_ELECTROLYSIS
INDIA | NR | HR | GH_ELECTROLYSIS | 0.00914 | NRGH_ELECTROLYSIS
INDIA | NR | HP | GH_ELECTROLYSIS | 0 | NRGH_ELECTROLYSIS
INDIA | NR | JK | GH_ELECTROLYSIS | 0 | NRGH_ELECTROLYSIS
INDIA | NR | PB | GH_ELECTROLYSIS | 0.010067 | NRGH_ELECTROLYSIS
INDIA | NR | RJ | GH_ELECTROLYSIS | 0.010955 | NRGH_ELECTROLYSIS
INDIA | NR | UP | GH_ELECTROLYSIS | 0.038473 | NRGH_ELECTROLYSIS
INDIA | NR | UK | GH_ELECTROLYSIS | 0 | NRGH_ELECTROLYSIS

## ECT_LegacyRetirement
EnergyConvTech | ModelGeography | SubGeography1 | SubGeography2 | Year | RetCapacity | lookup
EG_COAL | INDIA | ER | BR | 2024 | 0 | EG_COALER
EG_COAL | INDIA | ER | BR | 2025 | 0 | EG_COALER
EG_COAL | INDIA | ER | BR | 2026 | 0 | EG_COALER
EG_COAL | INDIA | ER | BR | 2027 | 0 | EG_COALER
EG_COAL | INDIA | ER | BR | 2028 | 0 | EG_COALER
EG_COAL | INDIA | ER | BR | 2029 | 0 | EG_COALER
EG_COAL | INDIA | ER | BR | 2030 | 0 | EG_COALER
EG_COAL | INDIA | ER | BR | 2031 | 0.105 | EG_COALER
EG_COAL | INDIA | ER | BR | 2032 | 0.315 | EG_COALER
EG_COAL | INDIA | ER | BR | 2033 | 0 | EG_COALER
EG_COAL | INDIA | ER | BR | 2034 | 0.21 | EG_COALER
EG_COAL | INDIA | ER | BR | 2035 | 0.21 | EG_COALER
EG_COAL | INDIA | ER | BR | 2036 | 0.21 | EG_COALER
EG_COAL | INDIA | ER | BR | 2037 | 0 | EG_COALER
EG_COAL | INDIA | ER | BR | 2038 | 0 | EG_COALER
EG_COAL | INDIA | ER | BR | 2039 | 0 | EG_COALER
EG_COAL | INDIA | ER | BR | 2040 | 0 | EG_COALER
EG_COAL | INDIA | ER | BR | 2041 | 0 | EG_COALER
EG_COAL | INDIA | ER | JH | 2024 | 0 | EG_COALER
EG_COAL | INDIA | ER | JH | 2025 | 0 | EG_COALER
EG_COAL | INDIA | ER | JH | 2026 | 0 | EG_COALER
EG_COAL | INDIA | ER | JH | 2027 | 0 | EG_COALER
EG_COAL | INDIA | ER | JH | 2028 | 0 | EG_COALER
EG_COAL | INDIA | ER | JH | 2029 | 0 | EG_COALER
EG_COAL | INDIA | ER | JH | 2030 | 0 | EG_COALER
EG_COAL | INDIA | ER | JH | 2031 | 0 | EG_COALER
EG_COAL | INDIA | ER | JH | 2032 | 0 | EG_COALER
EG_COAL | INDIA | ER | JH | 2033 | 0 | EG_COALER
EG_COAL | INDIA | ER | JH | 2034 | 0 | EG_COALER
EG_COAL | INDIA | ER | JH | 2035 | 0.21 | EG_COALER
EG_COAL | INDIA | ER | JH | 2036 | 0 | EG_COALER
EG_COAL | INDIA | ER | JH | 2037 | 0.21 | EG_COALER
EG_COAL | INDIA | ER | JH | 2038 | 0 | EG_COALER
EG_COAL | INDIA | ER | JH | 2039 | 0 | EG_COALER
EG_COAL | INDIA | ER | JH | 2040 | 0 | EG_COALER
EG_COAL | INDIA | ER | JH | 2041 | 0 | EG_COALER
EG_COAL | INDIA | ER | OD | 2024 | 0 | EG_COALER
EG_COAL | INDIA | ER | OD | 2025 | 0 | EG_COALER
EG_COAL | INDIA | ER | OD | 2026 | 0 | EG_COALER
EG_COAL | INDIA | ER | OD | 2027 | 0 | EG_COALER
EG_COAL | INDIA | ER | OD | 2028 | 0 | EG_COALER
EG_COAL | INDIA | ER | OD | 2029 | 0 | EG_COALER
EG_COAL | INDIA | ER | OD | 2030 | 0 | EG_COALER
EG_COAL | INDIA | ER | OD | 2031 | 0 | EG_COALER
EG_COAL | INDIA | ER | OD | 2032 | 0 | EG_COALER
EG_COAL | INDIA | ER | OD | 2033 | 0 | EG_COALER
EG_COAL | INDIA | ER | OD | 2034 | 0 | EG_COALER
EG_COAL | INDIA | ER | OD | 2035 | 0.21 | EG_COALER
EG_COAL | INDIA | ER | OD | 2036 | 0.21 | EG_COALER
EG_COAL | INDIA | ER | OD | 2037 | 0 | EG_COALER
EG_COAL | INDIA | ER | OD | 2038 | 0 | EG_COALER
EG_COAL | INDIA | ER | OD | 2039 | 0 | EG_COALER
EG_COAL | INDIA | ER | OD | 2040 | 0 | EG_COALER
EG_COAL | INDIA | ER | OD | 2041 | 0 | EG_COALER
EG_COAL | INDIA | ER | WB | 2024 | 0 | EG_COALER
EG_COAL | INDIA | ER | WB | 2025 | 0 | EG_COALER
EG_COAL | INDIA | ER | WB | 2026 | 0 | EG_COALER
EG_COAL | INDIA | ER | WB | 2027 | 0 | EG_COALER
EG_COAL | INDIA | ER | WB | 2028 | 0.44 | EG_COALER
EG_COAL | INDIA | ER | WB | 2029 | 0 | EG_COALER
EG_COAL | INDIA | ER | WB | 2030 | 0.425 | EG_COALER
EG_COAL | INDIA | ER | WB | 2031 | 0.488 | EG_COALER
EG_COAL | INDIA | ER | WB | 2032 | 0.328 | EG_COALER
EG_COAL | INDIA | ER | WB | 2033 | 0.91 | EG_COALER
EG_COAL | INDIA | ER | WB | 2034 | 0.71 | EG_COALER
EG_COAL | INDIA | ER | WB | 2035 | 0 | EG_COALER
EG_COAL | INDIA | ER | WB | 2036 | 0.21 | EG_COALER
EG_COAL | INDIA | ER | WB | 2037 | 0.21 | EG_COALER
EG_COAL | INDIA | ER | WB | 2038 | 0 | EG_COALER
EG_COAL | INDIA | ER | WB | 2039 | 0 | EG_COALER
EG_COAL | INDIA | ER | WB | 2040 | 0.21 | EG_COALER
EG_COAL | INDIA | ER | WB | 2041 | 0.42 | EG_COALER
EG_COAL | INDIA | WR | CG | 2024 | 0 | EG_COALWR
EG_COAL | INDIA | WR | CG | 2025 | 0 | EG_COALWR
EG_COAL | INDIA | WR | CG | 2026 | 0 | EG_COALWR
EG_COAL | INDIA | WR | CG | 2027 | 0 | EG_COALWR
EG_COAL | INDIA | WR | CG | 2028 | 0.5 | EG_COALWR
EG_COAL | INDIA | WR | CG | 2029 | 0 | EG_COALWR
EG_COAL | INDIA | WR | CG | 2030 | 0.61 | EG_COALWR
EG_COAL | INDIA | WR | CG | 2031 | 0.21 | EG_COALWR
EG_COAL | INDIA | WR | CG | 2032 | 0.345 | EG_COALWR
EG_COAL | INDIA | WR | CG | 2033 | 0 | EG_COALWR
EG_COAL | INDIA | WR | CG | 2034 | 0 | EG_COALWR
EG_COAL | INDIA | WR | CG | 2035 | 0.5 | EG_COALWR
EG_COAL | INDIA | WR | CG | 2036 | 0 | EG_COALWR
EG_COAL | INDIA | WR | CG | 2037 | 0 | EG_COALWR
EG_COAL | INDIA | WR | CG | 2038 | 0 | EG_COALWR
EG_COAL | INDIA | WR | CG | 2039 | 0 | EG_COALWR
EG_COAL | INDIA | WR | CG | 2040 | 0 | EG_COALWR
EG_COAL | INDIA | WR | CG | 2041 | 0 | EG_COALWR
EG_COAL | INDIA | WR | GJ | 2024 | 0 | EG_COALWR
EG_COAL | INDIA | WR | GJ | 2025 | 0 | EG_COALWR
EG_COAL | INDIA | WR | GJ | 2026 | 0 | EG_COALWR
EG_COAL | INDIA | WR | GJ | 2027 | 0 | EG_COALWR
EG_COAL | INDIA | WR | GJ | 2028 | 0.21 | EG_COALWR
EG_COAL | INDIA | WR | GJ | 2029 | 0 | EG_COALWR
EG_COAL | INDIA | WR | GJ | 2030 | 1.15 | EG_COALWR
EG_COAL | INDIA | WR | GJ | 2031 | 0.331 | EG_COALWR
EG_COAL | INDIA | WR | GJ | 2032 | 0.42 | EG_COALWR
EG_COAL | INDIA | WR | GJ | 2033 | 0.21 | EG_COALWR
EG_COAL | INDIA | WR | GJ | 2034 | 0 | EG_COALWR
EG_COAL | INDIA | WR | GJ | 2035 | 0.121 | EG_COALWR
EG_COAL | INDIA | WR | GJ | 2036 | 0.21 | EG_COALWR
EG_COAL | INDIA | WR | GJ | 2037 | 0 | EG_COALWR
EG_COAL | INDIA | WR | GJ | 2038 | 0.075 | EG_COALWR
EG_COAL | INDIA | WR | GJ | 2039 | 0 | EG_COALWR
EG_COAL | INDIA | WR | GJ | 2040 | 0 | EG_COALWR
EG_COAL | INDIA | WR | GJ | 2041 | 0 | EG_COALWR
EG_COAL | INDIA | WR | MP | 2024 | 0 | EG_COALWR
EG_COAL | INDIA | WR | MP | 2025 | 0 | EG_COALWR
EG_COAL | INDIA | WR | MP | 2026 | 0 | EG_COALWR
EG_COAL | INDIA | WR | MP | 2027 | 0 | EG_COALWR
EG_COAL | INDIA | WR | MP | 2028 | 0.21 | EG_COALWR
EG_COAL | INDIA | WR | MP | 2029 | 0 | EG_COALWR
EG_COAL | INDIA | WR | MP | 2030 | 0.83 | EG_COALWR
EG_COAL | INDIA | WR | MP | 2031 | 0.21 | EG_COALWR
EG_COAL | INDIA | WR | MP | 2032 | 0 | EG_COALWR
EG_COAL | INDIA | WR | MP | 2033 | 0.21 | EG_COALWR
EG_COAL | INDIA | WR | MP | 2034 | 0.21 | EG_COALWR
EG_COAL | INDIA | WR | MP | 2035 | 0.42 | EG_COALWR
EG_COAL | INDIA | WR | MP | 2036 | 0.42 | EG_COALWR
EG_COAL | INDIA | WR | MP | 2037 | 0 | EG_COALWR
EG_COAL | INDIA | WR | MP | 2038 | 0 | EG_COALWR
EG_COAL | INDIA | WR | MP | 2039 | 0 | EG_COALWR
EG_COAL | INDIA | WR | MP | 2040 | 0 | EG_COALWR
EG_COAL | INDIA | WR | MP | 2041 | 0 | EG_COALWR
EG_COAL | INDIA | WR | MH | 2024 | 0 | EG_COALWR
EG_COAL | INDIA | WR | MH | 2025 | 0 | EG_COALWR
EG_COAL | INDIA | WR | MH | 2026 | 0 | EG_COALWR
EG_COAL | INDIA | WR | MH | 2027 | 0 | EG_COALWR
EG_COAL | INDIA | WR | MH | 2028 | 0 | EG_COALWR
EG_COAL | INDIA | WR | MH | 2029 | 0 | EG_COALWR
EG_COAL | INDIA | WR | MH | 2030 | 1.05 | EG_COALWR
EG_COAL | INDIA | WR | MH | 2031 | 0.5 | EG_COALWR
EG_COAL | INDIA | WR | MH | 2032 | 1.04 | EG_COALWR
EG_COAL | INDIA | WR | MH | 2033 | 0 | EG_COALWR
EG_COAL | INDIA | WR | MH | 2034 | 0 | EG_COALWR
EG_COAL | INDIA | WR | MH | 2035 | 0.21 | EG_COALWR
EG_COAL | INDIA | WR | MH | 2036 | 0.21 | EG_COALWR
EG_COAL | INDIA | WR | MH | 2037 | 0 | EG_COALWR
EG_COAL | INDIA | WR | MH | 2038 | 0 | EG_COALWR
EG_COAL | INDIA | WR | MH | 2039 | 0 | EG_COALWR
EG_COAL | INDIA | WR | MH | 2040 | 0 | EG_COALWR
EG_COAL | INDIA | WR | MH | 2041 | 0 | EG_COALWR
EG_COAL | INDIA | WR | GA | 2024 | 0 | EG_COALWR
EG_COAL | INDIA | WR | GA | 2025 | 0 | EG_COALWR
EG_COAL | INDIA | WR | GA | 2026 | 0 | EG_COALWR
EG_COAL | INDIA | WR | GA | 2027 | 0 | EG_COALWR
EG_COAL | INDIA | WR | GA | 2028 | 0 | EG_COALWR
EG_COAL | INDIA | WR | GA | 2029 | 0 | EG_COALWR
EG_COAL | INDIA | WR | GA | 2030 | 0 | EG_COALWR
EG_COAL | INDIA | WR | GA | 2031 | 0 | EG_COALWR
EG_COAL | INDIA | WR | GA | 2032 | 0 | EG_COALWR
EG_COAL | INDIA | WR | GA | 2033 | 0 | EG_COALWR
EG_COAL | INDIA | WR | GA | 2034 | 0 | EG_COALWR
EG_COAL | INDIA | WR | GA | 2035 | 0 | EG_COALWR
EG_COAL | INDIA | WR | GA | 2036 | 0 | EG_COALWR
EG_COAL | INDIA | WR | GA | 2037 | 0 | EG_COALWR
EG_COAL | INDIA | WR | GA | 2038 | 0 | EG_COALWR
EG_COAL | INDIA | WR | GA | 2039 | 0 | EG_COALWR
EG_COAL | INDIA | WR | GA | 2040 | 0 | EG_COALWR
EG_COAL | INDIA | WR | GA | 2041 | 0 | EG_COALWR
EG_COAL | INDIA | NER | AS | 2024 | 0 | EG_COALNER
EG_COAL | INDIA | NER | AS | 2025 | 0 | EG_COALNER
EG_COAL | INDIA | NER | AS | 2026 | 0 | EG_COALNER
EG_COAL | INDIA | NER | AS | 2027 | 0 | EG_COALNER
EG_COAL | INDIA | NER | AS | 2028 | 0 | EG_COALNER
EG_COAL | INDIA | NER | AS | 2029 | 0 | EG_COALNER
EG_COAL | INDIA | NER | AS | 2030 | 0 | EG_COALNER
EG_COAL | INDIA | NER | AS | 2031 | 0 | EG_COALNER
EG_COAL | INDIA | NER | AS | 2032 | 0 | EG_COALNER
EG_COAL | INDIA | NER | AS | 2033 | 0 | EG_COALNER
EG_COAL | INDIA | NER | AS | 2034 | 0 | EG_COALNER
EG_COAL | INDIA | NER | AS | 2035 | 0 | EG_COALNER
EG_COAL | INDIA | NER | AS | 2036 | 0 | EG_COALNER
EG_COAL | INDIA | NER | AS | 2037 | 0 | EG_COALNER
EG_COAL | INDIA | NER | AS | 2038 | 0 | EG_COALNER
EG_COAL | INDIA | NER | AS | 2039 | 0 | EG_COALNER
EG_COAL | INDIA | NER | AS | 2040 | 0 | EG_COALNER
EG_COAL | INDIA | NER | AS | 2041 | 0 | EG_COALNER
EG_COAL | INDIA | NER | NE | 2024 | 0 | EG_COALNER
EG_COAL | INDIA | NER | NE | 2025 | 0 | EG_COALNER
EG_COAL | INDIA | NER | NE | 2026 | 0 | EG_COALNER
EG_COAL | INDIA | NER | NE | 2027 | 0 | EG_COALNER
EG_COAL | INDIA | NER | NE | 2028 | 0 | EG_COALNER
EG_COAL | INDIA | NER | NE | 2029 | 0 | EG_COALNER
EG_COAL | INDIA | NER | NE | 2030 | 0 | EG_COALNER
EG_COAL | INDIA | NER | NE | 2031 | 0 | EG_COALNER
EG_COAL | INDIA | NER | NE | 2032 | 0 | EG_COALNER
EG_COAL | INDIA | NER | NE | 2033 | 0 | EG_COALNER
EG_COAL | INDIA | NER | NE | 2034 | 0 | EG_COALNER
EG_COAL | INDIA | NER | NE | 2035 | 0 | EG_COALNER
EG_COAL | INDIA | NER | NE | 2036 | 0 | EG_COALNER
EG_COAL | INDIA | NER | NE | 2037 | 0 | EG_COALNER
EG_COAL | INDIA | NER | NE | 2038 | 0 | EG_COALNER
EG_COAL | INDIA | NER | NE | 2039 | 0 | EG_COALNER
EG_COAL | INDIA | NER | NE | 2040 | 0 | EG_COALNER
EG_COAL | INDIA | NER | NE | 2041 | 0 | EG_COALNER
EG_COAL | INDIA | ER | SK | 2024 | 0 | EG_COALER
EG_COAL | INDIA | ER | SK | 2025 | 0 | EG_COALER
EG_COAL | INDIA | ER | SK | 2026 | 0 | EG_COALER
EG_COAL | INDIA | ER | SK | 2027 | 0 | EG_COALER
EG_COAL | INDIA | ER | SK | 2028 | 0 | EG_COALER
EG_COAL | INDIA | ER | SK | 2029 | 0 | EG_COALER
EG_COAL | INDIA | ER | SK | 2030 | 0 | EG_COALER
EG_COAL | INDIA | ER | SK | 2031 | 0 | EG_COALER
EG_COAL | INDIA | ER | SK | 2032 | 0 | EG_COALER
EG_COAL | INDIA | ER | SK | 2033 | 0 | EG_COALER
EG_COAL | INDIA | ER | SK | 2034 | 0 | EG_COALER
EG_COAL | INDIA | ER | SK | 2035 | 0 | EG_COALER
EG_COAL | INDIA | ER | SK | 2036 | 0 | EG_COALER
EG_COAL | INDIA | ER | SK | 2037 | 0 | EG_COALER
EG_COAL | INDIA | ER | SK | 2038 | 0 | EG_COALER
EG_COAL | INDIA | ER | SK | 2039 | 0 | EG_COALER
EG_COAL | INDIA | ER | SK | 2040 | 0 | EG_COALER
EG_COAL | INDIA | ER | SK | 2041 | 0 | EG_COALER
EG_COAL | INDIA | SR | AP | 2024 | 0 | EG_COALSR
EG_COAL | INDIA | SR | AP | 2025 | 0 | EG_COALSR
EG_COAL | INDIA | SR | AP | 2026 | 0 | EG_COALSR
EG_COAL | INDIA | SR | AP | 2027 | 0 | EG_COALSR
EG_COAL | INDIA | SR | AP | 2028 | 1.26 | EG_COALSR
EG_COAL | INDIA | SR | AP | 2029 | 0 | EG_COALSR
EG_COAL | INDIA | SR | AP | 2030 | 0 | EG_COALSR
EG_COAL | INDIA | SR | AP | 2031 | 0 | EG_COALSR
EG_COAL | INDIA | SR | AP | 2032 | 0 | EG_COALSR
EG_COAL | INDIA | SR | AP | 2033 | 0 | EG_COALSR
EG_COAL | INDIA | SR | AP | 2034 | 0 | EG_COALSR
EG_COAL | INDIA | SR | AP | 2035 | 0.42 | EG_COALSR
EG_COAL | INDIA | SR | AP | 2036 | 0 | EG_COALSR
EG_COAL | INDIA | SR | AP | 2037 | 0 | EG_COALSR
EG_COAL | INDIA | SR | AP | 2038 | 0 | EG_COALSR
EG_COAL | INDIA | SR | AP | 2039 | 0 | EG_COALSR
EG_COAL | INDIA | SR | AP | 2040 | 0 | EG_COALSR
EG_COAL | INDIA | SR | AP | 2041 | 0 | EG_COALSR
EG_COAL | INDIA | SR | KA | 2024 | 0 | EG_COALSR
EG_COAL | INDIA | SR | KA | 2025 | 0 | EG_COALSR
EG_COAL | INDIA | SR | KA | 2026 | 0 | EG_COALSR
EG_COAL | INDIA | SR | KA | 2027 | 0 | EG_COALSR
EG_COAL | INDIA | SR | KA | 2028 | 0 | EG_COALSR
EG_COAL | INDIA | SR | KA | 2029 | 0 | EG_COALSR
EG_COAL | INDIA | SR | KA | 2030 | 0 | EG_COALSR
EG_COAL | INDIA | SR | KA | 2031 | 0.42 | EG_COALSR
EG_COAL | INDIA | SR | KA | 2032 | 0.21 | EG_COALSR
EG_COAL | INDIA | SR | KA | 2033 | 0 | EG_COALSR
EG_COAL | INDIA | SR | KA | 2034 | 0 | EG_COALSR
EG_COAL | INDIA | SR | KA | 2035 | 0.21 | EG_COALSR
EG_COAL | INDIA | SR | KA | 2036 | 0 | EG_COALSR
EG_COAL | INDIA | SR | KA | 2037 | 0 | EG_COALSR
EG_COAL | INDIA | SR | KA | 2038 | 0 | EG_COALSR
EG_COAL | INDIA | SR | KA | 2039 | 0.21 | EG_COALSR
EG_COAL | INDIA | SR | KA | 2040 | 0.21 | EG_COALSR
EG_COAL | INDIA | SR | KA | 2041 | 0 | EG_COALSR
EG_COAL | INDIA | SR | KL | 2024 | 0 | EG_COALSR
EG_COAL | INDIA | SR | KL | 2025 | 0 | EG_COALSR
EG_COAL | INDIA | SR | KL | 2026 | 0 | EG_COALSR
EG_COAL | INDIA | SR | KL | 2027 | 0 | EG_COALSR
EG_COAL | INDIA | SR | KL | 2028 | 0 | EG_COALSR
EG_COAL | INDIA | SR | KL | 2029 | 0 | EG_COALSR
EG_COAL | INDIA | SR | KL | 2030 | 0 | EG_COALSR
EG_COAL | INDIA | SR | KL | 2031 | 0 | EG_COALSR
EG_COAL | INDIA | SR | KL | 2032 | 0 | EG_COALSR
EG_COAL | INDIA | SR | KL | 2033 | 0 | EG_COALSR
EG_COAL | INDIA | SR | KL | 2034 | 0 | EG_COALSR
EG_COAL | INDIA | SR | KL | 2035 | 0 | EG_COALSR
EG_COAL | INDIA | SR | KL | 2036 | 0 | EG_COALSR
EG_COAL | INDIA | SR | KL | 2037 | 0 | EG_COALSR
EG_COAL | INDIA | SR | KL | 2038 | 0 | EG_COALSR
EG_COAL | INDIA | SR | KL | 2039 | 0 | EG_COALSR
EG_COAL | INDIA | SR | KL | 2040 | 0 | EG_COALSR
EG_COAL | INDIA | SR | KL | 2041 | 0 | EG_COALSR
EG_COAL | INDIA | SR | TN | 2024 | 0 | EG_COALSR
EG_COAL | INDIA | SR | TN | 2025 | 0 | EG_COALSR
EG_COAL | INDIA | SR | TN | 2026 | 0 | EG_COALSR
EG_COAL | INDIA | SR | TN | 2027 | 0 | EG_COALSR
EG_COAL | INDIA | SR | TN | 2028 | 1.05 | EG_COALSR
EG_COAL | INDIA | SR | TN | 2029 | 0 | EG_COALSR
EG_COAL | INDIA | SR | TN | 2030 | 0.63 | EG_COALSR
EG_COAL | INDIA | SR | TN | 2031 | 0.42 | EG_COALSR
EG_COAL | INDIA | SR | TN | 2032 | 0.63 | EG_COALSR
EG_COAL | INDIA | SR | TN | 2033 | 0.63 | EG_COALSR
EG_COAL | INDIA | SR | TN | 2034 | 0.21 | EG_COALSR
EG_COAL | INDIA | SR | TN | 2035 | 0.21 | EG_COALSR
EG_COAL | INDIA | SR | TN | 2036 | 0.21 | EG_COALSR
EG_COAL | INDIA | SR | TN | 2037 | 0 | EG_COALSR
EG_COAL | INDIA | SR | TN | 2038 | 0 | EG_COALSR
EG_COAL | INDIA | SR | TN | 2039 | 0 | EG_COALSR
EG_COAL | INDIA | SR | TN | 2040 | 0 | EG_COALSR
EG_COAL | INDIA | SR | TN | 2041 | 0 | EG_COALSR
EG_COAL | INDIA | SR | TS | 2024 | 0 | EG_COALSR
EG_COAL | INDIA | SR | TS | 2025 | 0 | EG_COALSR
EG_COAL | INDIA | SR | TS | 2026 | 0 | EG_COALSR
EG_COAL | INDIA | SR | TS | 2027 | 0 | EG_COALSR
EG_COAL | INDIA | SR | TS | 2028 | 0 | EG_COALSR
EG_COAL | INDIA | SR | TS | 2029 | 0 | EG_COALSR
EG_COAL | INDIA | SR | TS | 2030 | 0.2625 | EG_COALSR
EG_COAL | INDIA | SR | TS | 2031 | 0.2 | EG_COALSR
EG_COAL | INDIA | SR | TS | 2032 | 0.2 | EG_COALSR
EG_COAL | INDIA | SR | TS | 2033 | 0 | EG_COALSR
EG_COAL | INDIA | SR | TS | 2034 | 0 | EG_COALSR
EG_COAL | INDIA | SR | TS | 2035 | 1 | EG_COALSR
EG_COAL | INDIA | SR | TS | 2036 | 0.5 | EG_COALSR
EG_COAL | INDIA | SR | TS | 2037 | 0.5 | EG_COALSR
EG_COAL | INDIA | SR | TS | 2038 | 0.5 | EG_COALSR
EG_COAL | INDIA | SR | TS | 2039 | 0 | EG_COALSR
EG_COAL | INDIA | SR | TS | 2040 | 0 | EG_COALSR
EG_COAL | INDIA | SR | TS | 2041 | 0 | EG_COALSR
EG_COAL | INDIA | NR | DL | 2024 | 0 | EG_COALNR
EG_COAL | INDIA | NR | DL | 2025 | 0 | EG_COALNR
EG_COAL | INDIA | NR | DL | 2026 | 0 | EG_COALNR
EG_COAL | INDIA | NR | DL | 2027 | 0 | EG_COALNR
EG_COAL | INDIA | NR | DL | 2028 | 0 | EG_COALNR
EG_COAL | INDIA | NR | DL | 2029 | 0 | EG_COALNR
EG_COAL | INDIA | NR | DL | 2030 | 0 | EG_COALNR
EG_COAL | INDIA | NR | DL | 2031 | 0 | EG_COALNR
EG_COAL | INDIA | NR | DL | 2032 | 0 | EG_COALNR
EG_COAL | INDIA | NR | DL | 2033 | 0 | EG_COALNR
EG_COAL | INDIA | NR | DL | 2034 | 0 | EG_COALNR
EG_COAL | INDIA | NR | DL | 2035 | 0 | EG_COALNR
EG_COAL | INDIA | NR | DL | 2036 | 0 | EG_COALNR
EG_COAL | INDIA | NR | DL | 2037 | 0 | EG_COALNR
EG_COAL | INDIA | NR | DL | 2038 | 0 | EG_COALNR
EG_COAL | INDIA | NR | DL | 2039 | 0 | EG_COALNR
EG_COAL | INDIA | NR | DL | 2040 | 0 | EG_COALNR
EG_COAL | INDIA | NR | DL | 2041 | 0 | EG_COALNR
EG_COAL | INDIA | NR | HR | 2024 | 0 | EG_COALNR
EG_COAL | INDIA | NR | HR | 2025 | 0 | EG_COALNR
EG_COAL | INDIA | NR | HR | 2026 | 0 | EG_COALNR
EG_COAL | INDIA | NR | HR | 2027 | 0 | EG_COALNR
EG_COAL | INDIA | NR | HR | 2028 | 0 | EG_COALNR
EG_COAL | INDIA | NR | HR | 2029 | 0 | EG_COALNR
EG_COAL | INDIA | NR | HR | 2030 | 0 | EG_COALNR
EG_COAL | INDIA | NR | HR | 2031 | 0 | EG_COALNR
EG_COAL | INDIA | NR | HR | 2032 | 0 | EG_COALNR
EG_COAL | INDIA | NR | HR | 2033 | 0 | EG_COALNR
EG_COAL | INDIA | NR | HR | 2034 | 0 | EG_COALNR
EG_COAL | INDIA | NR | HR | 2035 | 0 | EG_COALNR
EG_COAL | INDIA | NR | HR | 2036 | 0 | EG_COALNR
EG_COAL | INDIA | NR | HR | 2037 | 0 | EG_COALNR
EG_COAL | INDIA | NR | HR | 2038 | 0 | EG_COALNR
EG_COAL | INDIA | NR | HR | 2039 | 0 | EG_COALNR
EG_COAL | INDIA | NR | HR | 2040 | 0 | EG_COALNR
EG_COAL | INDIA | NR | HR | 2041 | 0 | EG_COALNR
EG_COAL | INDIA | NR | HP | 2024 | 0 | EG_COALNR
EG_COAL | INDIA | NR | HP | 2025 | 0 | EG_COALNR
EG_COAL | INDIA | NR | HP | 2026 | 0 | EG_COALNR
EG_COAL | INDIA | NR | HP | 2027 | 0 | EG_COALNR
EG_COAL | INDIA | NR | HP | 2028 | 0 | EG_COALNR
EG_COAL | INDIA | NR | HP | 2029 | 0 | EG_COALNR
EG_COAL | INDIA | NR | HP | 2030 | 0 | EG_COALNR
EG_COAL | INDIA | NR | HP | 2031 | 0 | EG_COALNR
EG_COAL | INDIA | NR | HP | 2032 | 0 | EG_COALNR
EG_COAL | INDIA | NR | HP | 2033 | 0 | EG_COALNR
EG_COAL | INDIA | NR | HP | 2034 | 0 | EG_COALNR
EG_COAL | INDIA | NR | HP | 2035 | 0 | EG_COALNR
EG_COAL | INDIA | NR | HP | 2036 | 0 | EG_COALNR
EG_COAL | INDIA | NR | HP | 2037 | 0 | EG_COALNR
EG_COAL | INDIA | NR | HP | 2038 | 0 | EG_COALNR
EG_COAL | INDIA | NR | HP | 2039 | 0 | EG_COALNR
EG_COAL | INDIA | NR | HP | 2040 | 0 | EG_COALNR
EG_COAL | INDIA | NR | HP | 2041 | 0 | EG_COALNR
EG_COAL | INDIA | NR | JK | 2024 | 0 | EG_COALNR
EG_COAL | INDIA | NR | JK | 2025 | 0 | EG_COALNR
EG_COAL | INDIA | NR | JK | 2026 | 0 | EG_COALNR
EG_COAL | INDIA | NR | JK | 2027 | 0 | EG_COALNR
EG_COAL | INDIA | NR | JK | 2028 | 0 | EG_COALNR
EG_COAL | INDIA | NR | JK | 2029 | 0 | EG_COALNR
EG_COAL | INDIA | NR | JK | 2030 | 0 | EG_COALNR
EG_COAL | INDIA | NR | JK | 2031 | 0 | EG_COALNR
EG_COAL | INDIA | NR | JK | 2032 | 0 | EG_COALNR
EG_COAL | INDIA | NR | JK | 2033 | 0 | EG_COALNR
EG_COAL | INDIA | NR | JK | 2034 | 0 | EG_COALNR
EG_COAL | INDIA | NR | JK | 2035 | 0 | EG_COALNR
EG_COAL | INDIA | NR | JK | 2036 | 0 | EG_COALNR
EG_COAL | INDIA | NR | JK | 2037 | 0 | EG_COALNR
EG_COAL | INDIA | NR | JK | 2038 | 0 | EG_COALNR
EG_COAL | INDIA | NR | JK | 2039 | 0 | EG_COALNR
EG_COAL | INDIA | NR | JK | 2040 | 0 | EG_COALNR
EG_COAL | INDIA | NR | JK | 2041 | 0 | EG_COALNR
EG_COAL | INDIA | NR | PB | 2024 | 0 | EG_COALNR
EG_COAL | INDIA | NR | PB | 2025 | 0 | EG_COALNR
EG_COAL | INDIA | NR | PB | 2026 | 0 | EG_COALNR
EG_COAL | INDIA | NR | PB | 2027 | 0 | EG_COALNR
EG_COAL | INDIA | NR | PB | 2028 | 0.21 | EG_COALNR
EG_COAL | INDIA | NR | PB | 2029 | 0 | EG_COALNR
EG_COAL | INDIA | NR | PB | 2030 | 0 | EG_COALNR
EG_COAL | INDIA | NR | PB | 2031 | 0 | EG_COALNR
EG_COAL | INDIA | NR | PB | 2032 | 0.21 | EG_COALNR
EG_COAL | INDIA | NR | PB | 2033 | 0.21 | EG_COALNR
EG_COAL | INDIA | NR | PB | 2034 | 0 | EG_COALNR
EG_COAL | INDIA | NR | PB | 2035 | 0.21 | EG_COALNR
EG_COAL | INDIA | NR | PB | 2036 | 0 | EG_COALNR
EG_COAL | INDIA | NR | PB | 2037 | 0 | EG_COALNR
EG_COAL | INDIA | NR | PB | 2038 | 0 | EG_COALNR
EG_COAL | INDIA | NR | PB | 2039 | 0 | EG_COALNR
EG_COAL | INDIA | NR | PB | 2040 | 0 | EG_COALNR
EG_COAL | INDIA | NR | PB | 2041 | 0 | EG_COALNR
EG_COAL | INDIA | NR | RJ | 2024 | 0 | EG_COALNR
EG_COAL | INDIA | NR | RJ | 2025 | 0 | EG_COALNR
EG_COAL | INDIA | NR | RJ | 2026 | 0 | EG_COALNR
EG_COAL | INDIA | NR | RJ | 2027 | 0 | EG_COALNR
EG_COAL | INDIA | NR | RJ | 2028 | 0.85 | EG_COALNR
EG_COAL | INDIA | NR | RJ | 2029 | 0 | EG_COALNR
EG_COAL | INDIA | NR | RJ | 2030 | 0 | EG_COALNR
EG_COAL | INDIA | NR | RJ | 2031 | 0 | EG_COALNR
EG_COAL | INDIA | NR | RJ | 2032 | 0 | EG_COALNR
EG_COAL | INDIA | NR | RJ | 2033 | 0 | EG_COALNR
EG_COAL | INDIA | NR | RJ | 2034 | 0 | EG_COALNR
EG_COAL | INDIA | NR | RJ | 2035 | 0 | EG_COALNR
EG_COAL | INDIA | NR | RJ | 2036 | 0 | EG_COALNR
EG_COAL | INDIA | NR | RJ | 2037 | 0 | EG_COALNR
EG_COAL | INDIA | NR | RJ | 2038 | 0 | EG_COALNR
EG_COAL | INDIA | NR | RJ | 2039 | 0 | EG_COALNR
EG_COAL | INDIA | NR | RJ | 2040 | 0 | EG_COALNR
EG_COAL | INDIA | NR | RJ | 2041 | 0 | EG_COALNR
EG_COAL | INDIA | NR | UP | 2024 | 0.22 | EG_COALNR
EG_COAL | INDIA | NR | UP | 2025 | 0 | EG_COALNR
EG_COAL | INDIA | NR | UP | 2026 | 0 | EG_COALNR
EG_COAL | INDIA | NR | UP | 2027 | 0 | EG_COALNR
EG_COAL | INDIA | NR | UP | 2028 | 1 | EG_COALNR
EG_COAL | INDIA | NR | UP | 2029 | 0 | EG_COALNR
EG_COAL | INDIA | NR | UP | 2030 | 2.105 | EG_COALNR
EG_COAL | INDIA | NR | UP | 2031 | 0 | EG_COALNR
EG_COAL | INDIA | NR | UP | 2032 | 0.65 | EG_COALNR
EG_COAL | INDIA | NR | UP | 2033 | 1.34 | EG_COALNR
EG_COAL | INDIA | NR | UP | 2034 | 0.71 | EG_COALNR
EG_COAL | INDIA | NR | UP | 2035 | 0.92 | EG_COALNR
EG_COAL | INDIA | NR | UP | 2036 | 0.71 | EG_COALNR
EG_COAL | INDIA | NR | UP | 2037 | 0 | EG_COALNR
EG_COAL | INDIA | NR | UP | 2038 | 0 | EG_COALNR
EG_COAL | INDIA | NR | UP | 2039 | 0 | EG_COALNR
EG_COAL | INDIA | NR | UP | 2040 | 0 | EG_COALNR
EG_COAL | INDIA | NR | UP | 2041 | 0 | EG_COALNR
EG_COAL | INDIA | NR | UK | 2024 | 0 | EG_COALNR
EG_COAL | INDIA | NR | UK | 2025 | 0 | EG_COALNR
EG_COAL | INDIA | NR | UK | 2026 | 0 | EG_COALNR
EG_COAL | INDIA | NR | UK | 2027 | 0 | EG_COALNR
EG_COAL | INDIA | NR | UK | 2028 | 0 | EG_COALNR
EG_COAL | INDIA | NR | UK | 2029 | 0 | EG_COALNR
EG_COAL | INDIA | NR | UK | 2030 | 0 | EG_COALNR
EG_COAL | INDIA | NR | UK | 2031 | 0 | EG_COALNR
EG_COAL | INDIA | NR | UK | 2032 | 0 | EG_COALNR
EG_COAL | INDIA | NR | UK | 2033 | 0 | EG_COALNR
EG_COAL | INDIA | NR | UK | 2034 | 0 | EG_COALNR
EG_COAL | INDIA | NR | UK | 2035 | 0 | EG_COALNR
EG_COAL | INDIA | NR | UK | 2036 | 0 | EG_COALNR
EG_COAL | INDIA | NR | UK | 2037 | 0 | EG_COALNR
EG_COAL | INDIA | NR | UK | 2038 | 0 | EG_COALNR
EG_COAL | INDIA | NR | UK | 2039 | 0 | EG_COALNR
EG_COAL | INDIA | NR | UK | 2040 | 0 | EG_COALNR
EG_COAL | INDIA | NR | UK | 2041 | 0 | EG_COALNR
EG_CCGT | INDIA | ER | BR | 2024 | 0 | EG_CCGTER
EG_CCGT | INDIA | ER | BR | 2025 | 0 | EG_CCGTER
EG_CCGT | INDIA | ER | BR | 2026 | 0 | EG_CCGTER
EG_CCGT | INDIA | ER | BR | 2027 | 0 | EG_CCGTER
EG_CCGT | INDIA | ER | BR | 2028 | 0 | EG_CCGTER
EG_CCGT | INDIA | ER | BR | 2029 | 0 | EG_CCGTER
EG_CCGT | INDIA | ER | BR | 2030 | 0 | EG_CCGTER
EG_CCGT | INDIA | ER | BR | 2031 | 0 | EG_CCGTER
EG_CCGT | INDIA | ER | BR | 2032 | 0 | EG_CCGTER
EG_CCGT | INDIA | ER | BR | 2033 | 0 | EG_CCGTER
EG_CCGT | INDIA | ER | BR | 2034 | 0 | EG_CCGTER
EG_CCGT | INDIA | ER | BR | 2035 | 0 | EG_CCGTER
EG_CCGT | INDIA | ER | BR | 2036 | 0 | EG_CCGTER
EG_CCGT | INDIA | ER | BR | 2037 | 0 | EG_CCGTER
EG_CCGT | INDIA | ER | BR | 2038 | 0 | EG_CCGTER
EG_CCGT | INDIA | ER | BR | 2039 | 0 | EG_CCGTER
EG_CCGT | INDIA | ER | BR | 2040 | 0 | EG_CCGTER
EG_CCGT | INDIA | ER | BR | 2041 | 0 | EG_CCGTER
EG_CCGT | INDIA | ER | JH | 2024 | 0 | EG_CCGTER
EG_CCGT | INDIA | ER | JH | 2025 | 0 | EG_CCGTER
EG_CCGT | INDIA | ER | JH | 2026 | 0 | EG_CCGTER
EG_CCGT | INDIA | ER | JH | 2027 | 0 | EG_CCGTER
EG_CCGT | INDIA | ER | JH | 2028 | 0 | EG_CCGTER
EG_CCGT | INDIA | ER | JH | 2029 | 0 | EG_CCGTER
EG_CCGT | INDIA | ER | JH | 2030 | 0 | EG_CCGTER
EG_CCGT | INDIA | ER | JH | 2031 | 0 | EG_CCGTER
EG_CCGT | INDIA | ER | JH | 2032 | 0 | EG_CCGTER
EG_CCGT | INDIA | ER | JH | 2033 | 0 | EG_CCGTER
EG_CCGT | INDIA | ER | JH | 2034 | 0 | EG_CCGTER
EG_CCGT | INDIA | ER | JH | 2035 | 0 | EG_CCGTER
EG_CCGT | INDIA | ER | JH | 2036 | 0 | EG_CCGTER
EG_CCGT | INDIA | ER | JH | 2037 | 0 | EG_CCGTER
EG_CCGT | INDIA | ER | JH | 2038 | 0 | EG_CCGTER
EG_CCGT | INDIA | ER | JH | 2039 | 0 | EG_CCGTER
EG_CCGT | INDIA | ER | JH | 2040 | 0 | EG_CCGTER
EG_CCGT | INDIA | ER | JH | 2041 | 0 | EG_CCGTER
EG_CCGT | INDIA | ER | OD | 2024 | 0 | EG_CCGTER
EG_CCGT | INDIA | ER | OD | 2025 | 0 | EG_CCGTER
EG_CCGT | INDIA | ER | OD | 2026 | 0 | EG_CCGTER
EG_CCGT | INDIA | ER | OD | 2027 | 0 | EG_CCGTER
EG_CCGT | INDIA | ER | OD | 2028 | 0 | EG_CCGTER
EG_CCGT | INDIA | ER | OD | 2029 | 0 | EG_CCGTER
EG_CCGT | INDIA | ER | OD | 2030 | 0 | EG_CCGTER
EG_CCGT | INDIA | ER | OD | 2031 | 0 | EG_CCGTER
EG_CCGT | INDIA | ER | OD | 2032 | 0 | EG_CCGTER
EG_CCGT | INDIA | ER | OD | 2033 | 0 | EG_CCGTER
EG_CCGT | INDIA | ER | OD | 2034 | 0 | EG_CCGTER
EG_CCGT | INDIA | ER | OD | 2035 | 0 | EG_CCGTER
EG_CCGT | INDIA | ER | OD | 2036 | 0 | EG_CCGTER
EG_CCGT | INDIA | ER | OD | 2037 | 0 | EG_CCGTER
EG_CCGT | INDIA | ER | OD | 2038 | 0 | EG_CCGTER
EG_CCGT | INDIA | ER | OD | 2039 | 0 | EG_CCGTER
EG_CCGT | INDIA | ER | OD | 2040 | 0 | EG_CCGTER
EG_CCGT | INDIA | ER | OD | 2041 | 0 | EG_CCGTER
EG_CCGT | INDIA | ER | WB | 2024 | 0 | EG_CCGTER
EG_CCGT | INDIA | ER | WB | 2025 | 0 | EG_CCGTER
EG_CCGT | INDIA | ER | WB | 2026 | 0 | EG_CCGTER
EG_CCGT | INDIA | ER | WB | 2027 | 0 | EG_CCGTER
EG_CCGT | INDIA | ER | WB | 2028 | 0 | EG_CCGTER
EG_CCGT | INDIA | ER | WB | 2029 | 0 | EG_CCGTER
EG_CCGT | INDIA | ER | WB | 2030 | 0 | EG_CCGTER
EG_CCGT | INDIA | ER | WB | 2031 | 0 | EG_CCGTER
EG_CCGT | INDIA | ER | WB | 2032 | 0 | EG_CCGTER
EG_CCGT | INDIA | ER | WB | 2033 | 0 | EG_CCGTER
EG_CCGT | INDIA | ER | WB | 2034 | 0 | EG_CCGTER
EG_CCGT | INDIA | ER | WB | 2035 | 0 | EG_CCGTER
EG_CCGT | INDIA | ER | WB | 2036 | 0 | EG_CCGTER
EG_CCGT | INDIA | ER | WB | 2037 | 0 | EG_CCGTER
EG_CCGT | INDIA | ER | WB | 2038 | 0 | EG_CCGTER
EG_CCGT | INDIA | ER | WB | 2039 | 0 | EG_CCGTER
EG_CCGT | INDIA | ER | WB | 2040 | 0 | EG_CCGTER
EG_CCGT | INDIA | ER | WB | 2041 | 0 | EG_CCGTER
EG_CCGT | INDIA | WR | CG | 2024 | 0 | EG_CCGTWR
EG_CCGT | INDIA | WR | CG | 2025 | 0 | EG_CCGTWR
EG_CCGT | INDIA | WR | CG | 2026 | 0 | EG_CCGTWR
EG_CCGT | INDIA | WR | CG | 2027 | 0 | EG_CCGTWR
EG_CCGT | INDIA | WR | CG | 2028 | 0 | EG_CCGTWR
EG_CCGT | INDIA | WR | CG | 2029 | 0 | EG_CCGTWR
EG_CCGT | INDIA | WR | CG | 2030 | 0 | EG_CCGTWR
EG_CCGT | INDIA | WR | CG | 2031 | 0 | EG_CCGTWR
EG_CCGT | INDIA | WR | CG | 2032 | 0 | EG_CCGTWR
EG_CCGT | INDIA | WR | CG | 2033 | 0 | EG_CCGTWR
EG_CCGT | INDIA | WR | CG | 2034 | 0 | EG_CCGTWR
EG_CCGT | INDIA | WR | CG | 2035 | 0 | EG_CCGTWR
EG_CCGT | INDIA | WR | CG | 2036 | 0 | EG_CCGTWR
EG_CCGT | INDIA | WR | CG | 2037 | 0 | EG_CCGTWR
EG_CCGT | INDIA | WR | CG | 2038 | 0 | EG_CCGTWR
EG_CCGT | INDIA | WR | CG | 2039 | 0 | EG_CCGTWR
EG_CCGT | INDIA | WR | CG | 2040 | 0 | EG_CCGTWR
EG_CCGT | INDIA | WR | CG | 2041 | 0 | EG_CCGTWR
EG_CCGT | INDIA | WR | GJ | 2024 | 0 | EG_CCGTWR
EG_CCGT | INDIA | WR | GJ | 2025 | 0 | EG_CCGTWR
EG_CCGT | INDIA | WR | GJ | 2026 | 0 | EG_CCGTWR
EG_CCGT | INDIA | WR | GJ | 2027 | 0 | EG_CCGTWR
EG_CCGT | INDIA | WR | GJ | 2028 | 0 | EG_CCGTWR
EG_CCGT | INDIA | WR | GJ | 2029 | 0 | EG_CCGTWR
EG_CCGT | INDIA | WR | GJ | 2030 | 0 | EG_CCGTWR
EG_CCGT | INDIA | WR | GJ | 2031 | 0 | EG_CCGTWR
EG_CCGT | INDIA | WR | GJ | 2032 | 0 | EG_CCGTWR
EG_CCGT | INDIA | WR | GJ | 2033 | 0 | EG_CCGTWR
EG_CCGT | INDIA | WR | GJ | 2034 | 0 | EG_CCGTWR
EG_CCGT | INDIA | WR | GJ | 2035 | 0 | EG_CCGTWR
EG_CCGT | INDIA | WR | GJ | 2036 | 0 | EG_CCGTWR
EG_CCGT | INDIA | WR | GJ | 2037 | 0 | EG_CCGTWR
EG_CCGT | INDIA | WR | GJ | 2038 | 0 | EG_CCGTWR
EG_CCGT | INDIA | WR | GJ | 2039 | 0 | EG_CCGTWR
EG_CCGT | INDIA | WR | GJ | 2040 | 0 | EG_CCGTWR
EG_CCGT | INDIA | WR | GJ | 2041 | 0 | EG_CCGTWR
EG_CCGT | INDIA | WR | MP | 2024 | 0 | EG_CCGTWR
EG_CCGT | INDIA | WR | MP | 2025 | 0 | EG_CCGTWR
EG_CCGT | INDIA | WR | MP | 2026 | 0 | EG_CCGTWR
EG_CCGT | INDIA | WR | MP | 2027 | 0 | EG_CCGTWR
EG_CCGT | INDIA | WR | MP | 2028 | 0 | EG_CCGTWR
EG_CCGT | INDIA | WR | MP | 2029 | 0 | EG_CCGTWR
EG_CCGT | INDIA | WR | MP | 2030 | 0 | EG_CCGTWR
EG_CCGT | INDIA | WR | MP | 2031 | 0 | EG_CCGTWR
EG_CCGT | INDIA | WR | MP | 2032 | 0 | EG_CCGTWR
EG_CCGT | INDIA | WR | MP | 2033 | 0 | EG_CCGTWR
EG_CCGT | INDIA | WR | MP | 2034 | 0 | EG_CCGTWR
EG_CCGT | INDIA | WR | MP | 2035 | 0 | EG_CCGTWR
EG_CCGT | INDIA | WR | MP | 2036 | 0 | EG_CCGTWR
EG_CCGT | INDIA | WR | MP | 2037 | 0 | EG_CCGTWR
EG_CCGT | INDIA | WR | MP | 2038 | 0 | EG_CCGTWR
EG_CCGT | INDIA | WR | MP | 2039 | 0 | EG_CCGTWR
EG_CCGT | INDIA | WR | MP | 2040 | 0 | EG_CCGTWR
EG_CCGT | INDIA | WR | MP | 2041 | 0 | EG_CCGTWR
EG_CCGT | INDIA | WR | MH | 2024 | 0 | EG_CCGTWR
EG_CCGT | INDIA | WR | MH | 2025 | 0 | EG_CCGTWR
EG_CCGT | INDIA | WR | MH | 2026 | 0 | EG_CCGTWR
EG_CCGT | INDIA | WR | MH | 2027 | 0 | EG_CCGTWR
EG_CCGT | INDIA | WR | MH | 2028 | 0 | EG_CCGTWR
EG_CCGT | INDIA | WR | MH | 2029 | 0 | EG_CCGTWR
EG_CCGT | INDIA | WR | MH | 2030 | 0 | EG_CCGTWR
EG_CCGT | INDIA | WR | MH | 2031 | 0 | EG_CCGTWR
EG_CCGT | INDIA | WR | MH | 2032 | 0 | EG_CCGTWR
EG_CCGT | INDIA | WR | MH | 2033 | 0 | EG_CCGTWR
EG_CCGT | INDIA | WR | MH | 2034 | 0 | EG_CCGTWR
EG_CCGT | INDIA | WR | MH | 2035 | 0 | EG_CCGTWR
EG_CCGT | INDIA | WR | MH | 2036 | 0 | EG_CCGTWR
EG_CCGT | INDIA | WR | MH | 2037 | 0 | EG_CCGTWR
EG_CCGT | INDIA | WR | MH | 2038 | 0 | EG_CCGTWR
EG_CCGT | INDIA | WR | MH | 2039 | 0 | EG_CCGTWR
EG_CCGT | INDIA | WR | MH | 2040 | 0 | EG_CCGTWR
EG_CCGT | INDIA | WR | MH | 2041 | 0 | EG_CCGTWR
EG_CCGT | INDIA | WR | GA | 2024 | 0 | EG_CCGTWR
EG_CCGT | INDIA | WR | GA | 2025 | 0 | EG_CCGTWR
EG_CCGT | INDIA | WR | GA | 2026 | 0 | EG_CCGTWR
EG_CCGT | INDIA | WR | GA | 2027 | 0 | EG_CCGTWR
EG_CCGT | INDIA | WR | GA | 2028 | 0 | EG_CCGTWR
EG_CCGT | INDIA | WR | GA | 2029 | 0 | EG_CCGTWR
EG_CCGT | INDIA | WR | GA | 2030 | 0 | EG_CCGTWR
EG_CCGT | INDIA | WR | GA | 2031 | 0 | EG_CCGTWR
EG_CCGT | INDIA | WR | GA | 2032 | 0 | EG_CCGTWR
EG_CCGT | INDIA | WR | GA | 2033 | 0 | EG_CCGTWR
EG_CCGT | INDIA | WR | GA | 2034 | 0 | EG_CCGTWR
EG_CCGT | INDIA | WR | GA | 2035 | 0 | EG_CCGTWR
EG_CCGT | INDIA | WR | GA | 2036 | 0 | EG_CCGTWR
EG_CCGT | INDIA | WR | GA | 2037 | 0 | EG_CCGTWR
EG_CCGT | INDIA | WR | GA | 2038 | 0 | EG_CCGTWR
EG_CCGT | INDIA | WR | GA | 2039 | 0 | EG_CCGTWR
EG_CCGT | INDIA | WR | GA | 2040 | 0 | EG_CCGTWR
EG_CCGT | INDIA | WR | GA | 2041 | 0 | EG_CCGTWR
EG_CCGT | INDIA | NER | AS | 2024 | 0 | EG_CCGTNER
EG_CCGT | INDIA | NER | AS | 2025 | 0 | EG_CCGTNER
EG_CCGT | INDIA | NER | AS | 2026 | 0 | EG_CCGTNER
EG_CCGT | INDIA | NER | AS | 2027 | 0 | EG_CCGTNER
EG_CCGT | INDIA | NER | AS | 2028 | 0 | EG_CCGTNER
EG_CCGT | INDIA | NER | AS | 2029 | 0 | EG_CCGTNER
EG_CCGT | INDIA | NER | AS | 2030 | 0 | EG_CCGTNER
EG_CCGT | INDIA | NER | AS | 2031 | 0 | EG_CCGTNER
EG_CCGT | INDIA | NER | AS | 2032 | 0 | EG_CCGTNER
EG_CCGT | INDIA | NER | AS | 2033 | 0 | EG_CCGTNER
EG_CCGT | INDIA | NER | AS | 2034 | 0 | EG_CCGTNER
EG_CCGT | INDIA | NER | AS | 2035 | 0 | EG_CCGTNER
EG_CCGT | INDIA | NER | AS | 2036 | 0 | EG_CCGTNER
EG_CCGT | INDIA | NER | AS | 2037 | 0 | EG_CCGTNER
EG_CCGT | INDIA | NER | AS | 2038 | 0 | EG_CCGTNER
EG_CCGT | INDIA | NER | AS | 2039 | 0 | EG_CCGTNER
EG_CCGT | INDIA | NER | AS | 2040 | 0 | EG_CCGTNER
EG_CCGT | INDIA | NER | AS | 2041 | 0 | EG_CCGTNER
EG_CCGT | INDIA | NER | NE | 2024 | 0 | EG_CCGTNER
EG_CCGT | INDIA | NER | NE | 2025 | 0 | EG_CCGTNER
EG_CCGT | INDIA | NER | NE | 2026 | 0 | EG_CCGTNER
EG_CCGT | INDIA | NER | NE | 2027 | 0 | EG_CCGTNER
EG_CCGT | INDIA | NER | NE | 2028 | 0 | EG_CCGTNER
EG_CCGT | INDIA | NER | NE | 2029 | 0 | EG_CCGTNER
EG_CCGT | INDIA | NER | NE | 2030 | 0 | EG_CCGTNER
EG_CCGT | INDIA | NER | NE | 2031 | 0 | EG_CCGTNER
EG_CCGT | INDIA | NER | NE | 2032 | 0 | EG_CCGTNER
EG_CCGT | INDIA | NER | NE | 2033 | 0 | EG_CCGTNER
EG_CCGT | INDIA | NER | NE | 2034 | 0 | EG_CCGTNER
EG_CCGT | INDIA | NER | NE | 2035 | 0 | EG_CCGTNER
EG_CCGT | INDIA | NER | NE | 2036 | 0 | EG_CCGTNER
EG_CCGT | INDIA | NER | NE | 2037 | 0 | EG_CCGTNER
EG_CCGT | INDIA | NER | NE | 2038 | 0 | EG_CCGTNER
EG_CCGT | INDIA | NER | NE | 2039 | 0 | EG_CCGTNER
EG_CCGT | INDIA | NER | NE | 2040 | 0 | EG_CCGTNER
EG_CCGT | INDIA | NER | NE | 2041 | 0 | EG_CCGTNER
EG_CCGT | INDIA | ER | SK | 2024 | 0 | EG_CCGTER
EG_CCGT | INDIA | ER | SK | 2025 | 0 | EG_CCGTER
EG_CCGT | INDIA | ER | SK | 2026 | 0 | EG_CCGTER
EG_CCGT | INDIA | ER | SK | 2027 | 0 | EG_CCGTER
EG_CCGT | INDIA | ER | SK | 2028 | 0 | EG_CCGTER
EG_CCGT | INDIA | ER | SK | 2029 | 0 | EG_CCGTER
EG_CCGT | INDIA | ER | SK | 2030 | 0 | EG_CCGTER
EG_CCGT | INDIA | ER | SK | 2031 | 0 | EG_CCGTER
EG_CCGT | INDIA | ER | SK | 2032 | 0 | EG_CCGTER
EG_CCGT | INDIA | ER | SK | 2033 | 0 | EG_CCGTER
EG_CCGT | INDIA | ER | SK | 2034 | 0 | EG_CCGTER
EG_CCGT | INDIA | ER | SK | 2035 | 0 | EG_CCGTER
EG_CCGT | INDIA | ER | SK | 2036 | 0 | EG_CCGTER
EG_CCGT | INDIA | ER | SK | 2037 | 0 | EG_CCGTER
EG_CCGT | INDIA | ER | SK | 2038 | 0 | EG_CCGTER
EG_CCGT | INDIA | ER | SK | 2039 | 0 | EG_CCGTER
EG_CCGT | INDIA | ER | SK | 2040 | 0 | EG_CCGTER
EG_CCGT | INDIA | ER | SK | 2041 | 0 | EG_CCGTER
EG_CCGT | INDIA | SR | AP | 2024 | 0 | EG_CCGTSR
EG_CCGT | INDIA | SR | AP | 2025 | 0 | EG_CCGTSR
EG_CCGT | INDIA | SR | AP | 2026 | 0 | EG_CCGTSR
EG_CCGT | INDIA | SR | AP | 2027 | 0 | EG_CCGTSR
EG_CCGT | INDIA | SR | AP | 2028 | 0 | EG_CCGTSR
EG_CCGT | INDIA | SR | AP | 2029 | 0 | EG_CCGTSR
EG_CCGT | INDIA | SR | AP | 2030 | 0 | EG_CCGTSR
EG_CCGT | INDIA | SR | AP | 2031 | 0 | EG_CCGTSR
EG_CCGT | INDIA | SR | AP | 2032 | 0 | EG_CCGTSR
EG_CCGT | INDIA | SR | AP | 2033 | 0 | EG_CCGTSR
EG_CCGT | INDIA | SR | AP | 2034 | 0 | EG_CCGTSR
EG_CCGT | INDIA | SR | AP | 2035 | 0 | EG_CCGTSR
EG_CCGT | INDIA | SR | AP | 2036 | 0 | EG_CCGTSR
EG_CCGT | INDIA | SR | AP | 2037 | 0 | EG_CCGTSR
EG_CCGT | INDIA | SR | AP | 2038 | 0 | EG_CCGTSR
EG_CCGT | INDIA | SR | AP | 2039 | 0 | EG_CCGTSR
EG_CCGT | INDIA | SR | AP | 2040 | 0 | EG_CCGTSR
EG_CCGT | INDIA | SR | AP | 2041 | 0 | EG_CCGTSR
EG_CCGT | INDIA | SR | KA | 2024 | 0 | EG_CCGTSR
EG_CCGT | INDIA | SR | KA | 2025 | 0 | EG_CCGTSR
EG_CCGT | INDIA | SR | KA | 2026 | 0 | EG_CCGTSR
EG_CCGT | INDIA | SR | KA | 2027 | 0 | EG_CCGTSR
EG_CCGT | INDIA | SR | KA | 2028 | 0 | EG_CCGTSR
EG_CCGT | INDIA | SR | KA | 2029 | 0 | EG_CCGTSR
EG_CCGT | INDIA | SR | KA | 2030 | 0 | EG_CCGTSR
EG_CCGT | INDIA | SR | KA | 2031 | 0 | EG_CCGTSR
EG_CCGT | INDIA | SR | KA | 2032 | 0 | EG_CCGTSR
EG_CCGT | INDIA | SR | KA | 2033 | 0 | EG_CCGTSR
EG_CCGT | INDIA | SR | KA | 2034 | 0 | EG_CCGTSR
EG_CCGT | INDIA | SR | KA | 2035 | 0 | EG_CCGTSR
EG_CCGT | INDIA | SR | KA | 2036 | 0 | EG_CCGTSR
EG_CCGT | INDIA | SR | KA | 2037 | 0 | EG_CCGTSR
EG_CCGT | INDIA | SR | KA | 2038 | 0 | EG_CCGTSR
EG_CCGT | INDIA | SR | KA | 2039 | 0 | EG_CCGTSR
EG_CCGT | INDIA | SR | KA | 2040 | 0 | EG_CCGTSR
EG_CCGT | INDIA | SR | KA | 2041 | 0 | EG_CCGTSR
EG_CCGT | INDIA | SR | KL | 2024 | 0 | EG_CCGTSR
EG_CCGT | INDIA | SR | KL | 2025 | 0 | EG_CCGTSR
EG_CCGT | INDIA | SR | KL | 2026 | 0 | EG_CCGTSR
EG_CCGT | INDIA | SR | KL | 2027 | 0 | EG_CCGTSR
EG_CCGT | INDIA | SR | KL | 2028 | 0 | EG_CCGTSR
EG_CCGT | INDIA | SR | KL | 2029 | 0 | EG_CCGTSR
EG_CCGT | INDIA | SR | KL | 2030 | 0 | EG_CCGTSR
EG_CCGT | INDIA | SR | KL | 2031 | 0 | EG_CCGTSR
EG_CCGT | INDIA | SR | KL | 2032 | 0 | EG_CCGTSR
EG_CCGT | INDIA | SR | KL | 2033 | 0 | EG_CCGTSR
EG_CCGT | INDIA | SR | KL | 2034 | 0 | EG_CCGTSR
EG_CCGT | INDIA | SR | KL | 2035 | 0 | EG_CCGTSR
EG_CCGT | INDIA | SR | KL | 2036 | 0 | EG_CCGTSR
EG_CCGT | INDIA | SR | KL | 2037 | 0 | EG_CCGTSR
EG_CCGT | INDIA | SR | KL | 2038 | 0 | EG_CCGTSR
EG_CCGT | INDIA | SR | KL | 2039 | 0 | EG_CCGTSR
EG_CCGT | INDIA | SR | KL | 2040 | 0 | EG_CCGTSR
EG_CCGT | INDIA | SR | KL | 2041 | 0 | EG_CCGTSR
EG_CCGT | INDIA | SR | TN | 2024 | 0 | EG_CCGTSR
EG_CCGT | INDIA | SR | TN | 2025 | 0 | EG_CCGTSR
EG_CCGT | INDIA | SR | TN | 2026 | 0 | EG_CCGTSR
EG_CCGT | INDIA | SR | TN | 2027 | 0 | EG_CCGTSR
EG_CCGT | INDIA | SR | TN | 2028 | 0 | EG_CCGTSR
EG_CCGT | INDIA | SR | TN | 2029 | 0 | EG_CCGTSR
EG_CCGT | INDIA | SR | TN | 2030 | 0 | EG_CCGTSR
EG_CCGT | INDIA | SR | TN | 2031 | 0 | EG_CCGTSR
EG_CCGT | INDIA | SR | TN | 2032 | 0 | EG_CCGTSR
EG_CCGT | INDIA | SR | TN | 2033 | 0 | EG_CCGTSR
EG_CCGT | INDIA | SR | TN | 2034 | 0 | EG_CCGTSR
EG_CCGT | INDIA | SR | TN | 2035 | 0 | EG_CCGTSR
EG_CCGT | INDIA | SR | TN | 2036 | 0 | EG_CCGTSR
EG_CCGT | INDIA | SR | TN | 2037 | 0 | EG_CCGTSR
EG_CCGT | INDIA | SR | TN | 2038 | 0 | EG_CCGTSR
EG_CCGT | INDIA | SR | TN | 2039 | 0 | EG_CCGTSR
EG_CCGT | INDIA | SR | TN | 2040 | 0 | EG_CCGTSR
EG_CCGT | INDIA | SR | TN | 2041 | 0 | EG_CCGTSR
EG_CCGT | INDIA | SR | TS | 2024 | 0 | EG_CCGTSR
EG_CCGT | INDIA | SR | TS | 2025 | 0 | EG_CCGTSR
EG_CCGT | INDIA | SR | TS | 2026 | 0 | EG_CCGTSR
EG_CCGT | INDIA | SR | TS | 2027 | 0 | EG_CCGTSR
EG_CCGT | INDIA | SR | TS | 2028 | 0 | EG_CCGTSR
EG_CCGT | INDIA | SR | TS | 2029 | 0 | EG_CCGTSR
EG_CCGT | INDIA | SR | TS | 2030 | 0 | EG_CCGTSR
EG_CCGT | INDIA | SR | TS | 2031 | 0 | EG_CCGTSR
EG_CCGT | INDIA | SR | TS | 2032 | 0 | EG_CCGTSR
EG_CCGT | INDIA | SR | TS | 2033 | 0 | EG_CCGTSR
EG_CCGT | INDIA | SR | TS | 2034 | 0 | EG_CCGTSR
EG_CCGT | INDIA | SR | TS | 2035 | 0 | EG_CCGTSR
EG_CCGT | INDIA | SR | TS | 2036 | 0 | EG_CCGTSR
EG_CCGT | INDIA | SR | TS | 2037 | 0 | EG_CCGTSR
EG_CCGT | INDIA | SR | TS | 2038 | 0 | EG_CCGTSR
EG_CCGT | INDIA | SR | TS | 2039 | 0 | EG_CCGTSR
EG_CCGT | INDIA | SR | TS | 2040 | 0 | EG_CCGTSR
EG_CCGT | INDIA | SR | TS | 2041 | 0 | EG_CCGTSR
EG_CCGT | INDIA | NR | DL | 2024 | 0 | EG_CCGTNR
EG_CCGT | INDIA | NR | DL | 2025 | 0 | EG_CCGTNR
EG_CCGT | INDIA | NR | DL | 2026 | 0 | EG_CCGTNR
EG_CCGT | INDIA | NR | DL | 2027 | 0 | EG_CCGTNR
EG_CCGT | INDIA | NR | DL | 2028 | 0 | EG_CCGTNR
EG_CCGT | INDIA | NR | DL | 2029 | 0 | EG_CCGTNR
EG_CCGT | INDIA | NR | DL | 2030 | 0 | EG_CCGTNR
EG_CCGT | INDIA | NR | DL | 2031 | 0 | EG_CCGTNR
EG_CCGT | INDIA | NR | DL | 2032 | 0 | EG_CCGTNR
EG_CCGT | INDIA | NR | DL | 2033 | 0 | EG_CCGTNR
EG_CCGT | INDIA | NR | DL | 2034 | 0 | EG_CCGTNR
EG_CCGT | INDIA | NR | DL | 2035 | 0 | EG_CCGTNR
EG_CCGT | INDIA | NR | DL | 2036 | 0 | EG_CCGTNR
EG_CCGT | INDIA | NR | DL | 2037 | 0 | EG_CCGTNR
EG_CCGT | INDIA | NR | DL | 2038 | 0 | EG_CCGTNR
EG_CCGT | INDIA | NR | DL | 2039 | 0 | EG_CCGTNR
EG_CCGT | INDIA | NR | DL | 2040 | 0 | EG_CCGTNR
EG_CCGT | INDIA | NR | DL | 2041 | 0 | EG_CCGTNR
EG_CCGT | INDIA | NR | HR | 2024 | 0 | EG_CCGTNR
EG_CCGT | INDIA | NR | HR | 2025 | 0 | EG_CCGTNR
EG_CCGT | INDIA | NR | HR | 2026 | 0 | EG_CCGTNR
EG_CCGT | INDIA | NR | HR | 2027 | 0 | EG_CCGTNR
EG_CCGT | INDIA | NR | HR | 2028 | 0 | EG_CCGTNR
EG_CCGT | INDIA | NR | HR | 2029 | 0 | EG_CCGTNR
EG_CCGT | INDIA | NR | HR | 2030 | 0 | EG_CCGTNR
EG_CCGT | INDIA | NR | HR | 2031 | 0 | EG_CCGTNR
EG_CCGT | INDIA | NR | HR | 2032 | 0 | EG_CCGTNR
EG_CCGT | INDIA | NR | HR | 2033 | 0 | EG_CCGTNR
EG_CCGT | INDIA | NR | HR | 2034 | 0 | EG_CCGTNR
EG_CCGT | INDIA | NR | HR | 2035 | 0 | EG_CCGTNR
EG_CCGT | INDIA | NR | HR | 2036 | 0 | EG_CCGTNR
EG_CCGT | INDIA | NR | HR | 2037 | 0 | EG_CCGTNR
EG_CCGT | INDIA | NR | HR | 2038 | 0 | EG_CCGTNR
EG_CCGT | INDIA | NR | HR | 2039 | 0 | EG_CCGTNR
EG_CCGT | INDIA | NR | HR | 2040 | 0 | EG_CCGTNR
EG_CCGT | INDIA | NR | HR | 2041 | 0 | EG_CCGTNR
EG_CCGT | INDIA | NR | HP | 2024 | 0 | EG_CCGTNR
EG_CCGT | INDIA | NR | HP | 2025 | 0 | EG_CCGTNR
EG_CCGT | INDIA | NR | HP | 2026 | 0 | EG_CCGTNR
EG_CCGT | INDIA | NR | HP | 2027 | 0 | EG_CCGTNR
EG_CCGT | INDIA | NR | HP | 2028 | 0 | EG_CCGTNR
EG_CCGT | INDIA | NR | HP | 2029 | 0 | EG_CCGTNR
EG_CCGT | INDIA | NR | HP | 2030 | 0 | EG_CCGTNR
EG_CCGT | INDIA | NR | HP | 2031 | 0 | EG_CCGTNR
EG_CCGT | INDIA | NR | HP | 2032 | 0 | EG_CCGTNR
EG_CCGT | INDIA | NR | HP | 2033 | 0 | EG_CCGTNR
EG_CCGT | INDIA | NR | HP | 2034 | 0 | EG_CCGTNR
EG_CCGT | INDIA | NR | HP | 2035 | 0 | EG_CCGTNR
EG_CCGT | INDIA | NR | HP | 2036 | 0 | EG_CCGTNR
EG_CCGT | INDIA | NR | HP | 2037 | 0 | EG_CCGTNR
EG_CCGT | INDIA | NR | HP | 2038 | 0 | EG_CCGTNR
EG_CCGT | INDIA | NR | HP | 2039 | 0 | EG_CCGTNR
EG_CCGT | INDIA | NR | HP | 2040 | 0 | EG_CCGTNR
EG_CCGT | INDIA | NR | HP | 2041 | 0 | EG_CCGTNR
EG_CCGT | INDIA | NR | JK | 2024 | 0 | EG_CCGTNR
EG_CCGT | INDIA | NR | JK | 2025 | 0 | EG_CCGTNR
EG_CCGT | INDIA | NR | JK | 2026 | 0 | EG_CCGTNR
EG_CCGT | INDIA | NR | JK | 2027 | 0 | EG_CCGTNR
EG_CCGT | INDIA | NR | JK | 2028 | 0 | EG_CCGTNR
EG_CCGT | INDIA | NR | JK | 2029 | 0 | EG_CCGTNR
EG_CCGT | INDIA | NR | JK | 2030 | 0 | EG_CCGTNR
EG_CCGT | INDIA | NR | JK | 2031 | 0 | EG_CCGTNR
EG_CCGT | INDIA | NR | JK | 2032 | 0 | EG_CCGTNR
EG_CCGT | INDIA | NR | JK | 2033 | 0 | EG_CCGTNR
EG_CCGT | INDIA | NR | JK | 2034 | 0 | EG_CCGTNR
EG_CCGT | INDIA | NR | JK | 2035 | 0 | EG_CCGTNR
EG_CCGT | INDIA | NR | JK | 2036 | 0 | EG_CCGTNR
EG_CCGT | INDIA | NR | JK | 2037 | 0 | EG_CCGTNR
EG_CCGT | INDIA | NR | JK | 2038 | 0 | EG_CCGTNR
EG_CCGT | INDIA | NR | JK | 2039 | 0 | EG_CCGTNR
EG_CCGT | INDIA | NR | JK | 2040 | 0 | EG_CCGTNR
EG_CCGT | INDIA | NR | JK | 2041 | 0 | EG_CCGTNR
EG_CCGT | INDIA | NR | PB | 2024 | 0 | EG_CCGTNR
EG_CCGT | INDIA | NR | PB | 2025 | 0 | EG_CCGTNR
EG_CCGT | INDIA | NR | PB | 2026 | 0 | EG_CCGTNR
EG_CCGT | INDIA | NR | PB | 2027 | 0 | EG_CCGTNR
EG_CCGT | INDIA | NR | PB | 2028 | 0 | EG_CCGTNR
EG_CCGT | INDIA | NR | PB | 2029 | 0 | EG_CCGTNR
EG_CCGT | INDIA | NR | PB | 2030 | 0 | EG_CCGTNR
EG_CCGT | INDIA | NR | PB | 2031 | 0 | EG_CCGTNR
EG_CCGT | INDIA | NR | PB | 2032 | 0 | EG_CCGTNR
EG_CCGT | INDIA | NR | PB | 2033 | 0 | EG_CCGTNR
EG_CCGT | INDIA | NR | PB | 2034 | 0 | EG_CCGTNR
EG_CCGT | INDIA | NR | PB | 2035 | 0 | EG_CCGTNR
EG_CCGT | INDIA | NR | PB | 2036 | 0 | EG_CCGTNR
EG_CCGT | INDIA | NR | PB | 2037 | 0 | EG_CCGTNR
EG_CCGT | INDIA | NR | PB | 2038 | 0 | EG_CCGTNR
EG_CCGT | INDIA | NR | PB | 2039 | 0 | EG_CCGTNR
EG_CCGT | INDIA | NR | PB | 2040 | 0 | EG_CCGTNR
EG_CCGT | INDIA | NR | PB | 2041 | 0 | EG_CCGTNR
EG_CCGT | INDIA | NR | RJ | 2024 | 0 | EG_CCGTNR
EG_CCGT | INDIA | NR | RJ | 2025 | 0 | EG_CCGTNR
EG_CCGT | INDIA | NR | RJ | 2026 | 0 | EG_CCGTNR
EG_CCGT | INDIA | NR | RJ | 2027 | 0 | EG_CCGTNR
EG_CCGT | INDIA | NR | RJ | 2028 | 0 | EG_CCGTNR
EG_CCGT | INDIA | NR | RJ | 2029 | 0 | EG_CCGTNR
EG_CCGT | INDIA | NR | RJ | 2030 | 0 | EG_CCGTNR
EG_CCGT | INDIA | NR | RJ | 2031 | 0 | EG_CCGTNR
EG_CCGT | INDIA | NR | RJ | 2032 | 0 | EG_CCGTNR
EG_CCGT | INDIA | NR | RJ | 2033 | 0 | EG_CCGTNR
EG_CCGT | INDIA | NR | RJ | 2034 | 0 | EG_CCGTNR
EG_CCGT | INDIA | NR | RJ | 2035 | 0 | EG_CCGTNR
EG_CCGT | INDIA | NR | RJ | 2036 | 0 | EG_CCGTNR
EG_CCGT | INDIA | NR | RJ | 2037 | 0 | EG_CCGTNR
EG_CCGT | INDIA | NR | RJ | 2038 | 0 | EG_CCGTNR
EG_CCGT | INDIA | NR | RJ | 2039 | 0 | EG_CCGTNR
EG_CCGT | INDIA | NR | RJ | 2040 | 0 | EG_CCGTNR
EG_CCGT | INDIA | NR | RJ | 2041 | 0 | EG_CCGTNR
EG_CCGT | INDIA | NR | UP | 2024 | 0 | EG_CCGTNR
EG_CCGT | INDIA | NR | UP | 2025 | 0 | EG_CCGTNR
EG_CCGT | INDIA | NR | UP | 2026 | 0 | EG_CCGTNR
EG_CCGT | INDIA | NR | UP | 2027 | 0.21 | EG_CCGTNR
EG_CCGT | INDIA | NR | UP | 2028 | 0.21 | EG_CCGTNR
EG_CCGT | INDIA | NR | UP | 2029 | 0.21 | EG_CCGTNR
EG_CCGT | INDIA | NR | UP | 2030 | 0.21 | EG_CCGTNR
EG_CCGT | INDIA | NR | UP | 2031 | 0 | EG_CCGTNR
EG_CCGT | INDIA | NR | UP | 2032 | 0 | EG_CCGTNR
EG_CCGT | INDIA | NR | UP | 2033 | 0 | EG_CCGTNR
EG_CCGT | INDIA | NR | UP | 2034 | 0 | EG_CCGTNR
EG_CCGT | INDIA | NR | UP | 2035 | 0 | EG_CCGTNR
EG_CCGT | INDIA | NR | UP | 2036 | 0 | EG_CCGTNR
EG_CCGT | INDIA | NR | UP | 2037 | 0 | EG_CCGTNR
EG_CCGT | INDIA | NR | UP | 2038 | 0 | EG_CCGTNR
EG_CCGT | INDIA | NR | UP | 2039 | 0 | EG_CCGTNR
EG_CCGT | INDIA | NR | UP | 2040 | 0 | EG_CCGTNR
EG_CCGT | INDIA | NR | UP | 2041 | 0 | EG_CCGTNR
EG_CCGT | INDIA | NR | UK | 2024 | 0 | EG_CCGTNR
EG_CCGT | INDIA | NR | UK | 2025 | 0 | EG_CCGTNR
EG_CCGT | INDIA | NR | UK | 2026 | 0 | EG_CCGTNR
EG_CCGT | INDIA | NR | UK | 2027 | 0 | EG_CCGTNR
EG_CCGT | INDIA | NR | UK | 2028 | 0 | EG_CCGTNR
EG_CCGT | INDIA | NR | UK | 2029 | 0 | EG_CCGTNR
EG_CCGT | INDIA | NR | UK | 2030 | 0 | EG_CCGTNR
EG_CCGT | INDIA | NR | UK | 2031 | 0 | EG_CCGTNR
EG_CCGT | INDIA | NR | UK | 2032 | 0 | EG_CCGTNR
EG_CCGT | INDIA | NR | UK | 2033 | 0 | EG_CCGTNR
EG_CCGT | INDIA | NR | UK | 2034 | 0 | EG_CCGTNR
EG_CCGT | INDIA | NR | UK | 2035 | 0 | EG_CCGTNR
EG_CCGT | INDIA | NR | UK | 2036 | 0 | EG_CCGTNR
EG_CCGT | INDIA | NR | UK | 2037 | 0 | EG_CCGTNR
EG_CCGT | INDIA | NR | UK | 2038 | 0 | EG_CCGTNR
EG_CCGT | INDIA | NR | UK | 2039 | 0 | EG_CCGTNR
EG_CCGT | INDIA | NR | UK | 2040 | 0 | EG_CCGTNR
EG_CCGT | INDIA | NR | UK | 2041 | 0 | EG_CCGTNR
EG_SOLARGM | INDIA | ER | BR | 2024 | 0 | EG_SOLARGMER
EG_SOLARGM | INDIA | ER | BR | 2025 | 0 | EG_SOLARGMER
EG_SOLARGM | INDIA | ER | BR | 2026 | 0 | EG_SOLARGMER
EG_SOLARGM | INDIA | ER | BR | 2027 | 0 | EG_SOLARGMER
EG_SOLARGM | INDIA | ER | BR | 2028 | 0 | EG_SOLARGMER
EG_SOLARGM | INDIA | ER | BR | 2029 | 0 | EG_SOLARGMER
EG_SOLARGM | INDIA | ER | BR | 2030 | 0 | EG_SOLARGMER
EG_SOLARGM | INDIA | ER | BR | 2031 | 0 | EG_SOLARGMER
EG_SOLARGM | INDIA | ER | BR | 2032 | 0 | EG_SOLARGMER
EG_SOLARGM | INDIA | ER | BR | 2033 | 0 | EG_SOLARGMER
EG_SOLARGM | INDIA | ER | BR | 2034 | 0 | EG_SOLARGMER
EG_SOLARGM | INDIA | ER | BR | 2035 | 0 | EG_SOLARGMER
EG_SOLARGM | INDIA | ER | BR | 2036 | 0 | EG_SOLARGMER
EG_SOLARGM | INDIA | ER | BR | 2037 | 0 | EG_SOLARGMER
EG_SOLARGM | INDIA | ER | BR | 2038 | 0 | EG_SOLARGMER
EG_SOLARGM | INDIA | ER | BR | 2039 | 0 | EG_SOLARGMER
EG_SOLARGM | INDIA | ER | BR | 2040 | 0 | EG_SOLARGMER
EG_SOLARGM | INDIA | ER | BR | 2041 | 0.0041921 | EG_SOLARGMER
EG_SOLARGM | INDIA | ER | JH | 2024 | 0 | EG_SOLARGMER
EG_SOLARGM | INDIA | ER | JH | 2025 | 0 | EG_SOLARGMER
EG_SOLARGM | INDIA | ER | JH | 2026 | 0 | EG_SOLARGMER
EG_SOLARGM | INDIA | ER | JH | 2027 | 0 | EG_SOLARGMER
EG_SOLARGM | INDIA | ER | JH | 2028 | 0 | EG_SOLARGMER
EG_SOLARGM | INDIA | ER | JH | 2029 | 0 | EG_SOLARGMER
EG_SOLARGM | INDIA | ER | JH | 2030 | 0 | EG_SOLARGMER
EG_SOLARGM | INDIA | ER | JH | 2031 | 0 | EG_SOLARGMER
EG_SOLARGM | INDIA | ER | JH | 2032 | 0 | EG_SOLARGMER
EG_SOLARGM | INDIA | ER | JH | 2033 | 0 | EG_SOLARGMER
EG_SOLARGM | INDIA | ER | JH | 2034 | 0 | EG_SOLARGMER
EG_SOLARGM | INDIA | ER | JH | 2035 | 0 | EG_SOLARGMER
EG_SOLARGM | INDIA | ER | JH | 2036 | 0 | EG_SOLARGMER
EG_SOLARGM | INDIA | ER | JH | 2037 | 0.0017707 | EG_SOLARGMER
EG_SOLARGM | INDIA | ER | JH | 2038 | 0.0017707 | EG_SOLARGMER
EG_SOLARGM | INDIA | ER | JH | 2039 | 0.0017707 | EG_SOLARGMER
EG_SOLARGM | INDIA | ER | JH | 2040 | 0 | EG_SOLARGMER
EG_SOLARGM | INDIA | ER | JH | 2041 | 6.308e-05 | EG_SOLARGMER
EG_SOLARGM | INDIA | ER | OD | 2024 | 0 | EG_SOLARGMER
EG_SOLARGM | INDIA | ER | OD | 2025 | 0 | EG_SOLARGMER
EG_SOLARGM | INDIA | ER | OD | 2026 | 0 | EG_SOLARGMER
EG_SOLARGM | INDIA | ER | OD | 2027 | 0 | EG_SOLARGMER
EG_SOLARGM | INDIA | ER | OD | 2028 | 0 | EG_SOLARGMER
EG_SOLARGM | INDIA | ER | OD | 2029 | 0 | EG_SOLARGMER
EG_SOLARGM | INDIA | ER | OD | 2030 | 0 | EG_SOLARGMER
EG_SOLARGM | INDIA | ER | OD | 2031 | 0 | EG_SOLARGMER
EG_SOLARGM | INDIA | ER | OD | 2032 | 0 | EG_SOLARGMER
EG_SOLARGM | INDIA | ER | OD | 2033 | 0 | EG_SOLARGMER
EG_SOLARGM | INDIA | ER | OD | 2034 | 0 | EG_SOLARGMER
EG_SOLARGM | INDIA | ER | OD | 2035 | 0 | EG_SOLARGMER
EG_SOLARGM | INDIA | ER | OD | 2036 | 0 | EG_SOLARGMER
EG_SOLARGM | INDIA | ER | OD | 2037 | 0.0096488 | EG_SOLARGMER
EG_SOLARGM | INDIA | ER | OD | 2038 | 0.0096488 | EG_SOLARGMER
EG_SOLARGM | INDIA | ER | OD | 2039 | 0.0096488 | EG_SOLARGMER
EG_SOLARGM | INDIA | ER | OD | 2040 | 0.0011958 | EG_SOLARGMER
EG_SOLARGM | INDIA | ER | OD | 2041 | 0.033369 | EG_SOLARGMER
EG_SOLARGM | INDIA | ER | WB | 2024 | 0 | EG_SOLARGMER
EG_SOLARGM | INDIA | ER | WB | 2025 | 0 | EG_SOLARGMER
EG_SOLARGM | INDIA | ER | WB | 2026 | 0 | EG_SOLARGMER
EG_SOLARGM | INDIA | ER | WB | 2027 | 0 | EG_SOLARGMER
EG_SOLARGM | INDIA | ER | WB | 2028 | 0 | EG_SOLARGMER
EG_SOLARGM | INDIA | ER | WB | 2029 | 0 | EG_SOLARGMER
EG_SOLARGM | INDIA | ER | WB | 2030 | 0 | EG_SOLARGMER
EG_SOLARGM | INDIA | ER | WB | 2031 | 0 | EG_SOLARGMER
EG_SOLARGM | INDIA | ER | WB | 2032 | 0 | EG_SOLARGMER
EG_SOLARGM | INDIA | ER | WB | 2033 | 0 | EG_SOLARGMER
EG_SOLARGM | INDIA | ER | WB | 2034 | 0 | EG_SOLARGMER
EG_SOLARGM | INDIA | ER | WB | 2035 | 0 | EG_SOLARGMER
EG_SOLARGM | INDIA | ER | WB | 2036 | 0 | EG_SOLARGMER
EG_SOLARGM | INDIA | ER | WB | 2037 | 0.0016029 | EG_SOLARGMER
EG_SOLARGM | INDIA | ER | WB | 2038 | 0.0016029 | EG_SOLARGMER
EG_SOLARGM | INDIA | ER | WB | 2039 | 0.0016029 | EG_SOLARGMER
EG_SOLARGM | INDIA | ER | WB | 2040 | 0.00010914 | EG_SOLARGMER
EG_SOLARGM | INDIA | ER | WB | 2041 | 0.00038197 | EG_SOLARGMER
EG_SOLARGM | INDIA | WR | CG | 2024 | 0 | EG_SOLARGMWR
EG_SOLARGM | INDIA | WR | CG | 2025 | 0 | EG_SOLARGMWR
EG_SOLARGM | INDIA | WR | CG | 2026 | 0 | EG_SOLARGMWR
EG_SOLARGM | INDIA | WR | CG | 2027 | 0 | EG_SOLARGMWR
EG_SOLARGM | INDIA | WR | CG | 2028 | 0 | EG_SOLARGMWR
EG_SOLARGM | INDIA | WR | CG | 2029 | 0 | EG_SOLARGMWR
EG_SOLARGM | INDIA | WR | CG | 2030 | 0 | EG_SOLARGMWR
EG_SOLARGM | INDIA | WR | CG | 2031 | 0 | EG_SOLARGMWR
EG_SOLARGM | INDIA | WR | CG | 2032 | 0 | EG_SOLARGMWR
EG_SOLARGM | INDIA | WR | CG | 2033 | 0 | EG_SOLARGMWR
EG_SOLARGM | INDIA | WR | CG | 2034 | 0 | EG_SOLARGMWR
EG_SOLARGM | INDIA | WR | CG | 2035 | 0 | EG_SOLARGMWR
EG_SOLARGM | INDIA | WR | CG | 2036 | 0 | EG_SOLARGMWR
EG_SOLARGM | INDIA | WR | CG | 2037 | 0.0021355 | EG_SOLARGMWR
EG_SOLARGM | INDIA | WR | CG | 2038 | 0.0021355 | EG_SOLARGMWR
EG_SOLARGM | INDIA | WR | CG | 2039 | 0.0021355 | EG_SOLARGMWR
EG_SOLARGM | INDIA | WR | CG | 2040 | 0.00045116 | EG_SOLARGMWR
EG_SOLARGM | INDIA | WR | CG | 2041 | 0.077581 | EG_SOLARGMWR
EG_SOLARGM | INDIA | WR | GJ | 2024 | 0 | EG_SOLARGMWR
EG_SOLARGM | INDIA | WR | GJ | 2025 | 0 | EG_SOLARGMWR
EG_SOLARGM | INDIA | WR | GJ | 2026 | 0 | EG_SOLARGMWR
EG_SOLARGM | INDIA | WR | GJ | 2027 | 0 | EG_SOLARGMWR
EG_SOLARGM | INDIA | WR | GJ | 2028 | 0 | EG_SOLARGMWR
EG_SOLARGM | INDIA | WR | GJ | 2029 | 0 | EG_SOLARGMWR
EG_SOLARGM | INDIA | WR | GJ | 2030 | 0 | EG_SOLARGMWR
EG_SOLARGM | INDIA | WR | GJ | 2031 | 0 | EG_SOLARGMWR
EG_SOLARGM | INDIA | WR | GJ | 2032 | 0 | EG_SOLARGMWR
EG_SOLARGM | INDIA | WR | GJ | 2033 | 0 | EG_SOLARGMWR
EG_SOLARGM | INDIA | WR | GJ | 2034 | 0 | EG_SOLARGMWR
EG_SOLARGM | INDIA | WR | GJ | 2035 | 0 | EG_SOLARGMWR
EG_SOLARGM | INDIA | WR | GJ | 2036 | 0 | EG_SOLARGMWR
EG_SOLARGM | INDIA | WR | GJ | 2037 | 0.22202 | EG_SOLARGMWR
EG_SOLARGM | INDIA | WR | GJ | 2038 | 0.22202 | EG_SOLARGMWR
EG_SOLARGM | INDIA | WR | GJ | 2039 | 0.22202 | EG_SOLARGMWR
EG_SOLARGM | INDIA | WR | GJ | 2040 | 0.060799 | EG_SOLARGMWR
EG_SOLARGM | INDIA | WR | GJ | 2041 | 0.089489 | EG_SOLARGMWR
EG_SOLARGM | INDIA | WR | MP | 2024 | 0 | EG_SOLARGMWR
EG_SOLARGM | INDIA | WR | MP | 2025 | 0 | EG_SOLARGMWR
EG_SOLARGM | INDIA | WR | MP | 2026 | 0 | EG_SOLARGMWR
EG_SOLARGM | INDIA | WR | MP | 2027 | 0 | EG_SOLARGMWR
EG_SOLARGM | INDIA | WR | MP | 2028 | 0 | EG_SOLARGMWR
EG_SOLARGM | INDIA | WR | MP | 2029 | 0 | EG_SOLARGMWR
EG_SOLARGM | INDIA | WR | MP | 2030 | 0 | EG_SOLARGMWR
EG_SOLARGM | INDIA | WR | MP | 2031 | 0 | EG_SOLARGMWR
EG_SOLARGM | INDIA | WR | MP | 2032 | 0 | EG_SOLARGMWR
EG_SOLARGM | INDIA | WR | MP | 2033 | 0 | EG_SOLARGMWR
EG_SOLARGM | INDIA | WR | MP | 2034 | 0 | EG_SOLARGMWR
EG_SOLARGM | INDIA | WR | MP | 2035 | 0 | EG_SOLARGMWR
EG_SOLARGM | INDIA | WR | MP | 2036 | 0 | EG_SOLARGMWR
EG_SOLARGM | INDIA | WR | MP | 2037 | 0.10476 | EG_SOLARGMWR
EG_SOLARGM | INDIA | WR | MP | 2038 | 0.10476 | EG_SOLARGMWR
EG_SOLARGM | INDIA | WR | MP | 2039 | 0.10476 | EG_SOLARGMWR
EG_SOLARGM | INDIA | WR | MP | 2040 | 0.19139 | EG_SOLARGMWR
EG_SOLARGM | INDIA | WR | MP | 2041 | 0.19717 | EG_SOLARGMWR
EG_SOLARGM | INDIA | WR | MH | 2024 | 0 | EG_SOLARGMWR
EG_SOLARGM | INDIA | WR | MH | 2025 | 0 | EG_SOLARGMWR
EG_SOLARGM | INDIA | WR | MH | 2026 | 0 | EG_SOLARGMWR
EG_SOLARGM | INDIA | WR | MH | 2027 | 0 | EG_SOLARGMWR
EG_SOLARGM | INDIA | WR | MH | 2028 | 0 | EG_SOLARGMWR
EG_SOLARGM | INDIA | WR | MH | 2029 | 0 | EG_SOLARGMWR
EG_SOLARGM | INDIA | WR | MH | 2030 | 0 | EG_SOLARGMWR
EG_SOLARGM | INDIA | WR | MH | 2031 | 0 | EG_SOLARGMWR
EG_SOLARGM | INDIA | WR | MH | 2032 | 0 | EG_SOLARGMWR
EG_SOLARGM | INDIA | WR | MH | 2033 | 0 | EG_SOLARGMWR
EG_SOLARGM | INDIA | WR | MH | 2034 | 0 | EG_SOLARGMWR
EG_SOLARGM | INDIA | WR | MH | 2035 | 0 | EG_SOLARGMWR
EG_SOLARGM | INDIA | WR | MH | 2036 | 0 | EG_SOLARGMWR
EG_SOLARGM | INDIA | WR | MH | 2037 | 0.055584 | EG_SOLARGMWR
EG_SOLARGM | INDIA | WR | MH | 2038 | 0.055584 | EG_SOLARGMWR
EG_SOLARGM | INDIA | WR | MH | 2039 | 0.055584 | EG_SOLARGMWR
EG_SOLARGM | INDIA | WR | MH | 2040 | 0.074595 | EG_SOLARGMWR
EG_SOLARGM | INDIA | WR | MH | 2041 | 0.016729 | EG_SOLARGMWR
EG_SOLARGM | INDIA | WR | GA | 2024 | 0 | EG_SOLARGMWR
EG_SOLARGM | INDIA | WR | GA | 2025 | 0 | EG_SOLARGMWR
EG_SOLARGM | INDIA | WR | GA | 2026 | 0 | EG_SOLARGMWR
EG_SOLARGM | INDIA | WR | GA | 2027 | 0 | EG_SOLARGMWR
EG_SOLARGM | INDIA | WR | GA | 2028 | 0 | EG_SOLARGMWR
EG_SOLARGM | INDIA | WR | GA | 2029 | 0 | EG_SOLARGMWR
EG_SOLARGM | INDIA | WR | GA | 2030 | 0 | EG_SOLARGMWR
EG_SOLARGM | INDIA | WR | GA | 2031 | 0 | EG_SOLARGMWR
EG_SOLARGM | INDIA | WR | GA | 2032 | 0 | EG_SOLARGMWR
EG_SOLARGM | INDIA | WR | GA | 2033 | 0 | EG_SOLARGMWR
EG_SOLARGM | INDIA | WR | GA | 2034 | 0 | EG_SOLARGMWR
EG_SOLARGM | INDIA | WR | GA | 2035 | 0 | EG_SOLARGMWR
EG_SOLARGM | INDIA | WR | GA | 2036 | 0 | EG_SOLARGMWR
EG_SOLARGM | INDIA | WR | GA | 2037 | 0 | EG_SOLARGMWR
EG_SOLARGM | INDIA | WR | GA | 2038 | 0 | EG_SOLARGMWR
EG_SOLARGM | INDIA | WR | GA | 2039 | 0 | EG_SOLARGMWR
EG_SOLARGM | INDIA | WR | GA | 2040 | 0 | EG_SOLARGMWR
EG_SOLARGM | INDIA | WR | GA | 2041 | 0 | EG_SOLARGMWR
EG_SOLARGM | INDIA | NER | AS | 2024 | 0 | EG_SOLARGMNER
EG_SOLARGM | INDIA | NER | AS | 2025 | 0 | EG_SOLARGMNER
EG_SOLARGM | INDIA | NER | AS | 2026 | 0 | EG_SOLARGMNER
EG_SOLARGM | INDIA | NER | AS | 2027 | 0 | EG_SOLARGMNER
EG_SOLARGM | INDIA | NER | AS | 2028 | 0 | EG_SOLARGMNER
EG_SOLARGM | INDIA | NER | AS | 2029 | 0 | EG_SOLARGMNER
EG_SOLARGM | INDIA | NER | AS | 2030 | 0 | EG_SOLARGMNER
EG_SOLARGM | INDIA | NER | AS | 2031 | 0 | EG_SOLARGMNER
EG_SOLARGM | INDIA | NER | AS | 2032 | 0 | EG_SOLARGMNER
EG_SOLARGM | INDIA | NER | AS | 2033 | 0 | EG_SOLARGMNER
EG_SOLARGM | INDIA | NER | AS | 2034 | 0 | EG_SOLARGMNER
EG_SOLARGM | INDIA | NER | AS | 2035 | 0 | EG_SOLARGMNER
EG_SOLARGM | INDIA | NER | AS | 2036 | 0 | EG_SOLARGMNER
EG_SOLARGM | INDIA | NER | AS | 2037 | 0 | EG_SOLARGMNER
EG_SOLARGM | INDIA | NER | AS | 2038 | 0 | EG_SOLARGMNER
EG_SOLARGM | INDIA | NER | AS | 2039 | 0 | EG_SOLARGMNER
EG_SOLARGM | INDIA | NER | AS | 2040 | 0 | EG_SOLARGMNER
EG_SOLARGM | INDIA | NER | AS | 2041 | 0 | EG_SOLARGMNER
EG_SOLARGM | INDIA | NER | NE | 2024 | 0 | EG_SOLARGMNER
EG_SOLARGM | INDIA | NER | NE | 2025 | 0 | EG_SOLARGMNER
EG_SOLARGM | INDIA | NER | NE | 2026 | 0 | EG_SOLARGMNER
EG_SOLARGM | INDIA | NER | NE | 2027 | 0 | EG_SOLARGMNER
EG_SOLARGM | INDIA | NER | NE | 2028 | 0 | EG_SOLARGMNER
EG_SOLARGM | INDIA | NER | NE | 2029 | 0 | EG_SOLARGMNER
EG_SOLARGM | INDIA | NER | NE | 2030 | 0 | EG_SOLARGMNER
EG_SOLARGM | INDIA | NER | NE | 2031 | 0 | EG_SOLARGMNER
EG_SOLARGM | INDIA | NER | NE | 2032 | 0 | EG_SOLARGMNER
EG_SOLARGM | INDIA | NER | NE | 2033 | 0 | EG_SOLARGMNER
EG_SOLARGM | INDIA | NER | NE | 2034 | 0 | EG_SOLARGMNER
EG_SOLARGM | INDIA | NER | NE | 2035 | 0 | EG_SOLARGMNER
EG_SOLARGM | INDIA | NER | NE | 2036 | 0 | EG_SOLARGMNER
EG_SOLARGM | INDIA | NER | NE | 2037 | 5.9099e-06 | EG_SOLARGMNER
EG_SOLARGM | INDIA | NER | NE | 2038 | 5.9099e-06 | EG_SOLARGMNER
EG_SOLARGM | INDIA | NER | NE | 2039 | 5.9099e-06 | EG_SOLARGMNER
EG_SOLARGM | INDIA | NER | NE | 2040 | 0.002955 | EG_SOLARGMNER
EG_SOLARGM | INDIA | NER | NE | 2041 | 0.00020094 | EG_SOLARGMNER
EG_SOLARGM | INDIA | ER | SK | 2024 | 0 | EG_SOLARGMER
EG_SOLARGM | INDIA | ER | SK | 2025 | 0 | EG_SOLARGMER
EG_SOLARGM | INDIA | ER | SK | 2026 | 0 | EG_SOLARGMER
EG_SOLARGM | INDIA | ER | SK | 2027 | 0 | EG_SOLARGMER
EG_SOLARGM | INDIA | ER | SK | 2028 | 0 | EG_SOLARGMER
EG_SOLARGM | INDIA | ER | SK | 2029 | 0 | EG_SOLARGMER
EG_SOLARGM | INDIA | ER | SK | 2030 | 0 | EG_SOLARGMER
EG_SOLARGM | INDIA | ER | SK | 2031 | 0 | EG_SOLARGMER
EG_SOLARGM | INDIA | ER | SK | 2032 | 0 | EG_SOLARGMER
EG_SOLARGM | INDIA | ER | SK | 2033 | 0 | EG_SOLARGMER
EG_SOLARGM | INDIA | ER | SK | 2034 | 0 | EG_SOLARGMER
EG_SOLARGM | INDIA | ER | SK | 2035 | 0 | EG_SOLARGMER
EG_SOLARGM | INDIA | ER | SK | 2036 | 0 | EG_SOLARGMER
EG_SOLARGM | INDIA | ER | SK | 2037 | 0 | EG_SOLARGMER
EG_SOLARGM | INDIA | ER | SK | 2038 | 0 | EG_SOLARGMER
EG_SOLARGM | INDIA | ER | SK | 2039 | 0 | EG_SOLARGMER
EG_SOLARGM | INDIA | ER | SK | 2040 | 0 | EG_SOLARGMER
EG_SOLARGM | INDIA | ER | SK | 2041 | 0 | EG_SOLARGMER
EG_SOLARGM | INDIA | SR | AP | 2024 | 0 | EG_SOLARGMSR
EG_SOLARGM | INDIA | SR | AP | 2025 | 0 | EG_SOLARGMSR
EG_SOLARGM | INDIA | SR | AP | 2026 | 0 | EG_SOLARGMSR
EG_SOLARGM | INDIA | SR | AP | 2027 | 0 | EG_SOLARGMSR
EG_SOLARGM | INDIA | SR | AP | 2028 | 0 | EG_SOLARGMSR
EG_SOLARGM | INDIA | SR | AP | 2029 | 0 | EG_SOLARGMSR
EG_SOLARGM | INDIA | SR | AP | 2030 | 0 | EG_SOLARGMSR
EG_SOLARGM | INDIA | SR | AP | 2031 | 0 | EG_SOLARGMSR
EG_SOLARGM | INDIA | SR | AP | 2032 | 0 | EG_SOLARGMSR
EG_SOLARGM | INDIA | SR | AP | 2033 | 0 | EG_SOLARGMSR
EG_SOLARGM | INDIA | SR | AP | 2034 | 0 | EG_SOLARGMSR
EG_SOLARGM | INDIA | SR | AP | 2035 | 0 | EG_SOLARGMSR
EG_SOLARGM | INDIA | SR | AP | 2036 | 0 | EG_SOLARGMSR
EG_SOLARGM | INDIA | SR | AP | 2037 | 0.042274 | EG_SOLARGMSR
EG_SOLARGM | INDIA | SR | AP | 2038 | 0.042274 | EG_SOLARGMSR
EG_SOLARGM | INDIA | SR | AP | 2039 | 0.042274 | EG_SOLARGMSR
EG_SOLARGM | INDIA | SR | AP | 2040 | 0.1068 | EG_SOLARGMSR
EG_SOLARGM | INDIA | SR | AP | 2041 | 0.31754 | EG_SOLARGMSR
EG_SOLARGM | INDIA | SR | KA | 2024 | 0 | EG_SOLARGMSR
EG_SOLARGM | INDIA | SR | KA | 2025 | 0 | EG_SOLARGMSR
EG_SOLARGM | INDIA | SR | KA | 2026 | 0 | EG_SOLARGMSR
EG_SOLARGM | INDIA | SR | KA | 2027 | 0 | EG_SOLARGMSR
EG_SOLARGM | INDIA | SR | KA | 2028 | 0 | EG_SOLARGMSR
EG_SOLARGM | INDIA | SR | KA | 2029 | 0 | EG_SOLARGMSR
EG_SOLARGM | INDIA | SR | KA | 2030 | 0 | EG_SOLARGMSR
EG_SOLARGM | INDIA | SR | KA | 2031 | 0 | EG_SOLARGMSR
EG_SOLARGM | INDIA | SR | KA | 2032 | 0 | EG_SOLARGMSR
EG_SOLARGM | INDIA | SR | KA | 2033 | 0 | EG_SOLARGMSR
EG_SOLARGM | INDIA | SR | KA | 2034 | 0 | EG_SOLARGMSR
EG_SOLARGM | INDIA | SR | KA | 2035 | 0 | EG_SOLARGMSR
EG_SOLARGM | INDIA | SR | KA | 2036 | 0 | EG_SOLARGMSR
EG_SOLARGM | INDIA | SR | KA | 2037 | 0.0095859 | EG_SOLARGMSR
EG_SOLARGM | INDIA | SR | KA | 2038 | 0.0095859 | EG_SOLARGMSR
EG_SOLARGM | INDIA | SR | KA | 2039 | 0.0095859 | EG_SOLARGMSR
EG_SOLARGM | INDIA | SR | KA | 2040 | 0.042877 | EG_SOLARGMSR
EG_SOLARGM | INDIA | SR | KA | 2041 | 0.063306 | EG_SOLARGMSR
EG_SOLARGM | INDIA | SR | KL | 2024 | 0 | EG_SOLARGMSR
EG_SOLARGM | INDIA | SR | KL | 2025 | 0 | EG_SOLARGMSR
EG_SOLARGM | INDIA | SR | KL | 2026 | 0 | EG_SOLARGMSR
EG_SOLARGM | INDIA | SR | KL | 2027 | 0 | EG_SOLARGMSR
EG_SOLARGM | INDIA | SR | KL | 2028 | 0 | EG_SOLARGMSR
EG_SOLARGM | INDIA | SR | KL | 2029 | 0 | EG_SOLARGMSR
EG_SOLARGM | INDIA | SR | KL | 2030 | 0 | EG_SOLARGMSR
EG_SOLARGM | INDIA | SR | KL | 2031 | 0 | EG_SOLARGMSR
EG_SOLARGM | INDIA | SR | KL | 2032 | 0 | EG_SOLARGMSR
EG_SOLARGM | INDIA | SR | KL | 2033 | 0 | EG_SOLARGMSR
EG_SOLARGM | INDIA | SR | KL | 2034 | 0 | EG_SOLARGMSR
EG_SOLARGM | INDIA | SR | KL | 2035 | 0 | EG_SOLARGMSR
EG_SOLARGM | INDIA | SR | KL | 2036 | 0 | EG_SOLARGMSR
EG_SOLARGM | INDIA | SR | KL | 2037 | 4.0496e-06 | EG_SOLARGMSR
EG_SOLARGM | INDIA | SR | KL | 2038 | 4.0496e-06 | EG_SOLARGMSR
EG_SOLARGM | INDIA | SR | KL | 2039 | 4.0496e-06 | EG_SOLARGMSR
EG_SOLARGM | INDIA | SR | KL | 2040 | 0 | EG_SOLARGMSR
EG_SOLARGM | INDIA | SR | KL | 2041 | 0.0052706 | EG_SOLARGMSR
EG_SOLARGM | INDIA | SR | TN | 2024 | 0 | EG_SOLARGMSR
EG_SOLARGM | INDIA | SR | TN | 2025 | 0 | EG_SOLARGMSR
EG_SOLARGM | INDIA | SR | TN | 2026 | 0 | EG_SOLARGMSR
EG_SOLARGM | INDIA | SR | TN | 2027 | 0 | EG_SOLARGMSR
EG_SOLARGM | INDIA | SR | TN | 2028 | 0 | EG_SOLARGMSR
EG_SOLARGM | INDIA | SR | TN | 2029 | 0 | EG_SOLARGMSR
EG_SOLARGM | INDIA | SR | TN | 2030 | 0 | EG_SOLARGMSR
EG_SOLARGM | INDIA | SR | TN | 2031 | 0 | EG_SOLARGMSR
EG_SOLARGM | INDIA | SR | TN | 2032 | 0 | EG_SOLARGMSR
EG_SOLARGM | INDIA | SR | TN | 2033 | 0 | EG_SOLARGMSR
EG_SOLARGM | INDIA | SR | TN | 2034 | 0 | EG_SOLARGMSR
EG_SOLARGM | INDIA | SR | TN | 2035 | 0 | EG_SOLARGMSR
EG_SOLARGM | INDIA | SR | TN | 2036 | 0 | EG_SOLARGMSR
EG_SOLARGM | INDIA | SR | TN | 2037 | 0.03074 | EG_SOLARGMSR
EG_SOLARGM | INDIA | SR | TN | 2038 | 0.03074 | EG_SOLARGMSR
EG_SOLARGM | INDIA | SR | TN | 2039 | 0.03074 | EG_SOLARGMSR
EG_SOLARGM | INDIA | SR | TN | 2040 | 0.041447 | EG_SOLARGMSR
EG_SOLARGM | INDIA | SR | TN | 2041 | 0.86159 | EG_SOLARGMSR
EG_SOLARGM | INDIA | SR | TS | 2024 | 0 | EG_SOLARGMSR
EG_SOLARGM | INDIA | SR | TS | 2025 | 0 | EG_SOLARGMSR
EG_SOLARGM | INDIA | SR | TS | 2026 | 0 | EG_SOLARGMSR
EG_SOLARGM | INDIA | SR | TS | 2027 | 0 | EG_SOLARGMSR
EG_SOLARGM | INDIA | SR | TS | 2028 | 0 | EG_SOLARGMSR
EG_SOLARGM | INDIA | SR | TS | 2029 | 0 | EG_SOLARGMSR
EG_SOLARGM | INDIA | SR | TS | 2030 | 0 | EG_SOLARGMSR
EG_SOLARGM | INDIA | SR | TS | 2031 | 0 | EG_SOLARGMSR
EG_SOLARGM | INDIA | SR | TS | 2032 | 0 | EG_SOLARGMSR
EG_SOLARGM | INDIA | SR | TS | 2033 | 0 | EG_SOLARGMSR
EG_SOLARGM | INDIA | SR | TS | 2034 | 0 | EG_SOLARGMSR
EG_SOLARGM | INDIA | SR | TS | 2035 | 0 | EG_SOLARGMSR
EG_SOLARGM | INDIA | SR | TS | 2036 | 0 | EG_SOLARGMSR
EG_SOLARGM | INDIA | SR | TS | 2037 | 0 | EG_SOLARGMSR
EG_SOLARGM | INDIA | SR | TS | 2038 | 0 | EG_SOLARGMSR
EG_SOLARGM | INDIA | SR | TS | 2039 | 0 | EG_SOLARGMSR
EG_SOLARGM | INDIA | SR | TS | 2040 | 0.057346 | EG_SOLARGMSR
EG_SOLARGM | INDIA | SR | TS | 2041 | 0.43686 | EG_SOLARGMSR
EG_SOLARGM | INDIA | NR | DL | 2024 | 0 | EG_SOLARGMNR
EG_SOLARGM | INDIA | NR | DL | 2025 | 0 | EG_SOLARGMNR
EG_SOLARGM | INDIA | NR | DL | 2026 | 0 | EG_SOLARGMNR
EG_SOLARGM | INDIA | NR | DL | 2027 | 0 | EG_SOLARGMNR
EG_SOLARGM | INDIA | NR | DL | 2028 | 0 | EG_SOLARGMNR
EG_SOLARGM | INDIA | NR | DL | 2029 | 0 | EG_SOLARGMNR
EG_SOLARGM | INDIA | NR | DL | 2030 | 0 | EG_SOLARGMNR
EG_SOLARGM | INDIA | NR | DL | 2031 | 0 | EG_SOLARGMNR
EG_SOLARGM | INDIA | NR | DL | 2032 | 0 | EG_SOLARGMNR
EG_SOLARGM | INDIA | NR | DL | 2033 | 0 | EG_SOLARGMNR
EG_SOLARGM | INDIA | NR | DL | 2034 | 0 | EG_SOLARGMNR
EG_SOLARGM | INDIA | NR | DL | 2035 | 0 | EG_SOLARGMNR
EG_SOLARGM | INDIA | NR | DL | 2036 | 0 | EG_SOLARGMNR
EG_SOLARGM | INDIA | NR | DL | 2037 | 7.0947e-05 | EG_SOLARGMNR
EG_SOLARGM | INDIA | NR | DL | 2038 | 7.0947e-05 | EG_SOLARGMNR
EG_SOLARGM | INDIA | NR | DL | 2039 | 7.0947e-05 | EG_SOLARGMNR
EG_SOLARGM | INDIA | NR | DL | 2040 | 1.3225e-05 | EG_SOLARGMNR
EG_SOLARGM | INDIA | NR | DL | 2041 | 0.0003641 | EG_SOLARGMNR
EG_SOLARGM | INDIA | NR | HR | 2024 | 0 | EG_SOLARGMNR
EG_SOLARGM | INDIA | NR | HR | 2025 | 0 | EG_SOLARGMNR
EG_SOLARGM | INDIA | NR | HR | 2026 | 0 | EG_SOLARGMNR
EG_SOLARGM | INDIA | NR | HR | 2027 | 0 | EG_SOLARGMNR
EG_SOLARGM | INDIA | NR | HR | 2028 | 0 | EG_SOLARGMNR
EG_SOLARGM | INDIA | NR | HR | 2029 | 0 | EG_SOLARGMNR
EG_SOLARGM | INDIA | NR | HR | 2030 | 0 | EG_SOLARGMNR
EG_SOLARGM | INDIA | NR | HR | 2031 | 0 | EG_SOLARGMNR
EG_SOLARGM | INDIA | NR | HR | 2032 | 0 | EG_SOLARGMNR
EG_SOLARGM | INDIA | NR | HR | 2033 | 0 | EG_SOLARGMNR
EG_SOLARGM | INDIA | NR | HR | 2034 | 0 | EG_SOLARGMNR
EG_SOLARGM | INDIA | NR | HR | 2035 | 0 | EG_SOLARGMNR
EG_SOLARGM | INDIA | NR | HR | 2036 | 0 | EG_SOLARGMNR
EG_SOLARGM | INDIA | NR | HR | 2037 | 0.0013128 | EG_SOLARGMNR
EG_SOLARGM | INDIA | NR | HR | 2038 | 0.0013128 | EG_SOLARGMNR
EG_SOLARGM | INDIA | NR | HR | 2039 | 0.0013128 | EG_SOLARGMNR
EG_SOLARGM | INDIA | NR | HR | 2040 | 0.00095592 | EG_SOLARGMNR
EG_SOLARGM | INDIA | NR | HR | 2041 | 0.00099034 | EG_SOLARGMNR
EG_SOLARGM | INDIA | NR | HP | 2024 | 0 | EG_SOLARGMNR
EG_SOLARGM | INDIA | NR | HP | 2025 | 0 | EG_SOLARGMNR
EG_SOLARGM | INDIA | NR | HP | 2026 | 0 | EG_SOLARGMNR
EG_SOLARGM | INDIA | NR | HP | 2027 | 0 | EG_SOLARGMNR
EG_SOLARGM | INDIA | NR | HP | 2028 | 0 | EG_SOLARGMNR
EG_SOLARGM | INDIA | NR | HP | 2029 | 0 | EG_SOLARGMNR
EG_SOLARGM | INDIA | NR | HP | 2030 | 0 | EG_SOLARGMNR
EG_SOLARGM | INDIA | NR | HP | 2031 | 0 | EG_SOLARGMNR
EG_SOLARGM | INDIA | NR | HP | 2032 | 0 | EG_SOLARGMNR
EG_SOLARGM | INDIA | NR | HP | 2033 | 0 | EG_SOLARGMNR
EG_SOLARGM | INDIA | NR | HP | 2034 | 0 | EG_SOLARGMNR
EG_SOLARGM | INDIA | NR | HP | 2035 | 0 | EG_SOLARGMNR
EG_SOLARGM | INDIA | NR | HP | 2036 | 0 | EG_SOLARGMNR
EG_SOLARGM | INDIA | NR | HP | 2037 | 0 | EG_SOLARGMNR
EG_SOLARGM | INDIA | NR | HP | 2038 | 0 | EG_SOLARGMNR
EG_SOLARGM | INDIA | NR | HP | 2039 | 0 | EG_SOLARGMNR
EG_SOLARGM | INDIA | NR | HP | 2040 | 0 | EG_SOLARGMNR
EG_SOLARGM | INDIA | NR | HP | 2041 | 0.00013273 | EG_SOLARGMNR
EG_SOLARGM | INDIA | NR | JK | 2024 | 0 | EG_SOLARGMNR
EG_SOLARGM | INDIA | NR | JK | 2025 | 0 | EG_SOLARGMNR
EG_SOLARGM | INDIA | NR | JK | 2026 | 0 | EG_SOLARGMNR
EG_SOLARGM | INDIA | NR | JK | 2027 | 0 | EG_SOLARGMNR
EG_SOLARGM | INDIA | NR | JK | 2028 | 0 | EG_SOLARGMNR
EG_SOLARGM | INDIA | NR | JK | 2029 | 0 | EG_SOLARGMNR
EG_SOLARGM | INDIA | NR | JK | 2030 | 0 | EG_SOLARGMNR
EG_SOLARGM | INDIA | NR | JK | 2031 | 0 | EG_SOLARGMNR
EG_SOLARGM | INDIA | NR | JK | 2032 | 0 | EG_SOLARGMNR
EG_SOLARGM | INDIA | NR | JK | 2033 | 0 | EG_SOLARGMNR
EG_SOLARGM | INDIA | NR | JK | 2034 | 0 | EG_SOLARGMNR
EG_SOLARGM | INDIA | NR | JK | 2035 | 0 | EG_SOLARGMNR
EG_SOLARGM | INDIA | NR | JK | 2036 | 0 | EG_SOLARGMNR
EG_SOLARGM | INDIA | NR | JK | 2037 | 0 | EG_SOLARGMNR
EG_SOLARGM | INDIA | NR | JK | 2038 | 0 | EG_SOLARGMNR
EG_SOLARGM | INDIA | NR | JK | 2039 | 0 | EG_SOLARGMNR
EG_SOLARGM | INDIA | NR | JK | 2040 | 0 | EG_SOLARGMNR
EG_SOLARGM | INDIA | NR | JK | 2041 | 0.00025813 | EG_SOLARGMNR
EG_SOLARGM | INDIA | NR | PB | 2024 | 0 | EG_SOLARGMNR
EG_SOLARGM | INDIA | NR | PB | 2025 | 0 | EG_SOLARGMNR
EG_SOLARGM | INDIA | NR | PB | 2026 | 0 | EG_SOLARGMNR
EG_SOLARGM | INDIA | NR | PB | 2027 | 0 | EG_SOLARGMNR
EG_SOLARGM | INDIA | NR | PB | 2028 | 0 | EG_SOLARGMNR
EG_SOLARGM | INDIA | NR | PB | 2029 | 0 | EG_SOLARGMNR
EG_SOLARGM | INDIA | NR | PB | 2030 | 0 | EG_SOLARGMNR
EG_SOLARGM | INDIA | NR | PB | 2031 | 0 | EG_SOLARGMNR
EG_SOLARGM | INDIA | NR | PB | 2032 | 0 | EG_SOLARGMNR
EG_SOLARGM | INDIA | NR | PB | 2033 | 0 | EG_SOLARGMNR
EG_SOLARGM | INDIA | NR | PB | 2034 | 0 | EG_SOLARGMNR
EG_SOLARGM | INDIA | NR | PB | 2035 | 0 | EG_SOLARGMNR
EG_SOLARGM | INDIA | NR | PB | 2036 | 0 | EG_SOLARGMNR
EG_SOLARGM | INDIA | NR | PB | 2037 | 0.004602 | EG_SOLARGMNR
EG_SOLARGM | INDIA | NR | PB | 2038 | 0.004602 | EG_SOLARGMNR
EG_SOLARGM | INDIA | NR | PB | 2039 | 0.004602 | EG_SOLARGMNR
EG_SOLARGM | INDIA | NR | PB | 2040 | 0.12518 | EG_SOLARGMNR
EG_SOLARGM | INDIA | NR | PB | 2041 | 0.16267 | EG_SOLARGMNR
EG_SOLARGM | INDIA | NR | RJ | 2024 | 0 | EG_SOLARGMNR
EG_SOLARGM | INDIA | NR | RJ | 2025 | 0 | EG_SOLARGMNR
EG_SOLARGM | INDIA | NR | RJ | 2026 | 0 | EG_SOLARGMNR
EG_SOLARGM | INDIA | NR | RJ | 2027 | 0 | EG_SOLARGMNR
EG_SOLARGM | INDIA | NR | RJ | 2028 | 0 | EG_SOLARGMNR
EG_SOLARGM | INDIA | NR | RJ | 2029 | 0 | EG_SOLARGMNR
EG_SOLARGM | INDIA | NR | RJ | 2030 | 0 | EG_SOLARGMNR
EG_SOLARGM | INDIA | NR | RJ | 2031 | 0 | EG_SOLARGMNR
EG_SOLARGM | INDIA | NR | RJ | 2032 | 0 | EG_SOLARGMNR
EG_SOLARGM | INDIA | NR | RJ | 2033 | 0 | EG_SOLARGMNR
EG_SOLARGM | INDIA | NR | RJ | 2034 | 0 | EG_SOLARGMNR
EG_SOLARGM | INDIA | NR | RJ | 2035 | 0 | EG_SOLARGMNR
EG_SOLARGM | INDIA | NR | RJ | 2036 | 0 | EG_SOLARGMNR
EG_SOLARGM | INDIA | NR | RJ | 2037 | 0.23028 | EG_SOLARGMNR
EG_SOLARGM | INDIA | NR | RJ | 2038 | 0.23028 | EG_SOLARGMNR
EG_SOLARGM | INDIA | NR | RJ | 2039 | 0.23028 | EG_SOLARGMNR
EG_SOLARGM | INDIA | NR | RJ | 2040 | 0.2006 | EG_SOLARGMNR
EG_SOLARGM | INDIA | NR | RJ | 2041 | 0.3102 | EG_SOLARGMNR
EG_SOLARGM | INDIA | NR | UP | 2024 | 0 | EG_SOLARGMNR
EG_SOLARGM | INDIA | NR | UP | 2025 | 0 | EG_SOLARGMNR
EG_SOLARGM | INDIA | NR | UP | 2026 | 0 | EG_SOLARGMNR
EG_SOLARGM | INDIA | NR | UP | 2027 | 0 | EG_SOLARGMNR
EG_SOLARGM | INDIA | NR | UP | 2028 | 0 | EG_SOLARGMNR
EG_SOLARGM | INDIA | NR | UP | 2029 | 0 | EG_SOLARGMNR
EG_SOLARGM | INDIA | NR | UP | 2030 | 0 | EG_SOLARGMNR
EG_SOLARGM | INDIA | NR | UP | 2031 | 0 | EG_SOLARGMNR
EG_SOLARGM | INDIA | NR | UP | 2032 | 0 | EG_SOLARGMNR
EG_SOLARGM | INDIA | NR | UP | 2033 | 0 | EG_SOLARGMNR
EG_SOLARGM | INDIA | NR | UP | 2034 | 0 | EG_SOLARGMNR
EG_SOLARGM | INDIA | NR | UP | 2035 | 0 | EG_SOLARGMNR
EG_SOLARGM | INDIA | NR | UP | 2036 | 0 | EG_SOLARGMNR
EG_SOLARGM | INDIA | NR | UP | 2037 | 0.0062305 | EG_SOLARGMNR
EG_SOLARGM | INDIA | NR | UP | 2038 | 0.0062305 | EG_SOLARGMNR
EG_SOLARGM | INDIA | NR | UP | 2039 | 0.0062305 | EG_SOLARGMNR
EG_SOLARGM | INDIA | NR | UP | 2040 | 0.044494 | EG_SOLARGMNR
EG_SOLARGM | INDIA | NR | UP | 2041 | 0.064054 | EG_SOLARGMNR
EG_SOLARGM | INDIA | NR | UK | 2024 | 0 | EG_SOLARGMNR
EG_SOLARGM | INDIA | NR | UK | 2025 | 0 | EG_SOLARGMNR
EG_SOLARGM | INDIA | NR | UK | 2026 | 0 | EG_SOLARGMNR
EG_SOLARGM | INDIA | NR | UK | 2027 | 0 | EG_SOLARGMNR
EG_SOLARGM | INDIA | NR | UK | 2028 | 0 | EG_SOLARGMNR
EG_SOLARGM | INDIA | NR | UK | 2029 | 0 | EG_SOLARGMNR
EG_SOLARGM | INDIA | NR | UK | 2030 | 0 | EG_SOLARGMNR
EG_SOLARGM | INDIA | NR | UK | 2031 | 0 | EG_SOLARGMNR
EG_SOLARGM | INDIA | NR | UK | 2032 | 0 | EG_SOLARGMNR
EG_SOLARGM | INDIA | NR | UK | 2033 | 0 | EG_SOLARGMNR
EG_SOLARGM | INDIA | NR | UK | 2034 | 0 | EG_SOLARGMNR
EG_SOLARGM | INDIA | NR | UK | 2035 | 0 | EG_SOLARGMNR
EG_SOLARGM | INDIA | NR | UK | 2036 | 0 | EG_SOLARGMNR
EG_SOLARGM | INDIA | NR | UK | 2037 | 0.0008952 | EG_SOLARGMNR
EG_SOLARGM | INDIA | NR | UK | 2038 | 0.0008952 | EG_SOLARGMNR
EG_SOLARGM | INDIA | NR | UK | 2039 | 0.0008952 | EG_SOLARGMNR
EG_SOLARGM | INDIA | NR | UK | 2040 | 0 | EG_SOLARGMNR
EG_SOLARGM | INDIA | NR | UK | 2041 | 0.019225 | EG_SOLARGMNR
EG_SOLARRF | INDIA | ER | BR | 2024 | 0 | EG_SOLARRFER
EG_SOLARRF | INDIA | ER | BR | 2025 | 0 | EG_SOLARRFER
EG_SOLARRF | INDIA | ER | BR | 2026 | 0 | EG_SOLARRFER
EG_SOLARRF | INDIA | ER | BR | 2027 | 0 | EG_SOLARRFER
EG_SOLARRF | INDIA | ER | BR | 2028 | 0 | EG_SOLARRFER
EG_SOLARRF | INDIA | ER | BR | 2029 | 0 | EG_SOLARRFER
EG_SOLARRF | INDIA | ER | BR | 2030 | 0 | EG_SOLARRFER
EG_SOLARRF | INDIA | ER | BR | 2031 | 0 | EG_SOLARRFER
EG_SOLARRF | INDIA | ER | BR | 2032 | 0 | EG_SOLARRFER
EG_SOLARRF | INDIA | ER | BR | 2033 | 0 | EG_SOLARRFER
EG_SOLARRF | INDIA | ER | BR | 2034 | 0 | EG_SOLARRFER
EG_SOLARRF | INDIA | ER | BR | 2035 | 0 | EG_SOLARRFER
EG_SOLARRF | INDIA | ER | BR | 2036 | 0 | EG_SOLARRFER
EG_SOLARRF | INDIA | ER | BR | 2037 | 0 | EG_SOLARRFER
EG_SOLARRF | INDIA | ER | BR | 2038 | 0 | EG_SOLARRFER
EG_SOLARRF | INDIA | ER | BR | 2039 | 0 | EG_SOLARRFER
EG_SOLARRF | INDIA | ER | BR | 2040 | 0 | EG_SOLARRFER
EG_SOLARRF | INDIA | ER | BR | 2041 | 0.0009079 | EG_SOLARRFER
EG_SOLARRF | INDIA | ER | JH | 2024 | 0 | EG_SOLARRFER
EG_SOLARRF | INDIA | ER | JH | 2025 | 0 | EG_SOLARRFER
EG_SOLARRF | INDIA | ER | JH | 2026 | 0 | EG_SOLARRFER
EG_SOLARRF | INDIA | ER | JH | 2027 | 0 | EG_SOLARRFER
EG_SOLARRF | INDIA | ER | JH | 2028 | 0 | EG_SOLARRFER
EG_SOLARRF | INDIA | ER | JH | 2029 | 0 | EG_SOLARRFER
EG_SOLARRF | INDIA | ER | JH | 2030 | 0 | EG_SOLARRFER
EG_SOLARRF | INDIA | ER | JH | 2031 | 0 | EG_SOLARRFER
EG_SOLARRF | INDIA | ER | JH | 2032 | 0 | EG_SOLARRFER
EG_SOLARRF | INDIA | ER | JH | 2033 | 0 | EG_SOLARRFER
EG_SOLARRF | INDIA | ER | JH | 2034 | 0 | EG_SOLARRFER
EG_SOLARRF | INDIA | ER | JH | 2035 | 0 | EG_SOLARRFER
EG_SOLARRF | INDIA | ER | JH | 2036 | 0 | EG_SOLARRFER
EG_SOLARRF | INDIA | ER | JH | 2037 | 0.0035627 | EG_SOLARRFER
EG_SOLARRF | INDIA | ER | JH | 2038 | 0.0035627 | EG_SOLARRFER
EG_SOLARRF | INDIA | ER | JH | 2039 | 0.0035627 | EG_SOLARRFER
EG_SOLARRF | INDIA | ER | JH | 2040 | 0 | EG_SOLARRFER
EG_SOLARRF | INDIA | ER | JH | 2041 | 0.00012692 | EG_SOLARRFER
EG_SOLARRF | INDIA | ER | OD | 2024 | 0 | EG_SOLARRFER
EG_SOLARRF | INDIA | ER | OD | 2025 | 0 | EG_SOLARRFER
EG_SOLARRF | INDIA | ER | OD | 2026 | 0 | EG_SOLARRFER
EG_SOLARRF | INDIA | ER | OD | 2027 | 0 | EG_SOLARRFER
EG_SOLARRF | INDIA | ER | OD | 2028 | 0 | EG_SOLARRFER
EG_SOLARRF | INDIA | ER | OD | 2029 | 0 | EG_SOLARRFER
EG_SOLARRF | INDIA | ER | OD | 2030 | 0 | EG_SOLARRFER
EG_SOLARRF | INDIA | ER | OD | 2031 | 0 | EG_SOLARRFER
EG_SOLARRF | INDIA | ER | OD | 2032 | 0 | EG_SOLARRFER
EG_SOLARRF | INDIA | ER | OD | 2033 | 0 | EG_SOLARRFER
EG_SOLARRF | INDIA | ER | OD | 2034 | 0 | EG_SOLARRFER
EG_SOLARRF | INDIA | ER | OD | 2035 | 0 | EG_SOLARRFER
EG_SOLARRF | INDIA | ER | OD | 2036 | 0 | EG_SOLARRFER
EG_SOLARRF | INDIA | ER | OD | 2037 | 0.00051787 | EG_SOLARRFER
EG_SOLARRF | INDIA | ER | OD | 2038 | 0.00051787 | EG_SOLARRFER
EG_SOLARRF | INDIA | ER | OD | 2039 | 0.00051787 | EG_SOLARRFER
EG_SOLARRF | INDIA | ER | OD | 2040 | 6.4182e-05 | EG_SOLARRFER
EG_SOLARRF | INDIA | ER | OD | 2041 | 0.001791 | EG_SOLARRFER
EG_SOLARRF | INDIA | ER | WB | 2024 | 0 | EG_SOLARRFER
EG_SOLARRF | INDIA | ER | WB | 2025 | 0 | EG_SOLARRFER
EG_SOLARRF | INDIA | ER | WB | 2026 | 0 | EG_SOLARRFER
EG_SOLARRF | INDIA | ER | WB | 2027 | 0 | EG_SOLARRFER
EG_SOLARRF | INDIA | ER | WB | 2028 | 0 | EG_SOLARRFER
EG_SOLARRF | INDIA | ER | WB | 2029 | 0 | EG_SOLARRFER
EG_SOLARRF | INDIA | ER | WB | 2030 | 0 | EG_SOLARRFER
EG_SOLARRF | INDIA | ER | WB | 2031 | 0 | EG_SOLARRFER
EG_SOLARRF | INDIA | ER | WB | 2032 | 0 | EG_SOLARRFER
EG_SOLARRF | INDIA | ER | WB | 2033 | 0 | EG_SOLARRFER
EG_SOLARRF | INDIA | ER | WB | 2034 | 0 | EG_SOLARRFER
EG_SOLARRF | INDIA | ER | WB | 2035 | 0 | EG_SOLARRFER
EG_SOLARRF | INDIA | ER | WB | 2036 | 0 | EG_SOLARRFER
EG_SOLARRF | INDIA | ER | WB | 2037 | 0.00074709 | EG_SOLARRFER
EG_SOLARRF | INDIA | ER | WB | 2038 | 0.00074709 | EG_SOLARRFER
EG_SOLARRF | INDIA | ER | WB | 2039 | 0.00074709 | EG_SOLARRFER
EG_SOLARRF | INDIA | ER | WB | 2040 | 5.0866e-05 | EG_SOLARRFER
EG_SOLARRF | INDIA | ER | WB | 2041 | 0.00017803 | EG_SOLARRFER
EG_SOLARRF | INDIA | WR | CG | 2024 | 0 | EG_SOLARRFWR
EG_SOLARRF | INDIA | WR | CG | 2025 | 0 | EG_SOLARRFWR
EG_SOLARRF | INDIA | WR | CG | 2026 | 0 | EG_SOLARRFWR
EG_SOLARRF | INDIA | WR | CG | 2027 | 0 | EG_SOLARRFWR
EG_SOLARRF | INDIA | WR | CG | 2028 | 0 | EG_SOLARRFWR
EG_SOLARRF | INDIA | WR | CG | 2029 | 0 | EG_SOLARRFWR
EG_SOLARRF | INDIA | WR | CG | 2030 | 0 | EG_SOLARRFWR
EG_SOLARRF | INDIA | WR | CG | 2031 | 0 | EG_SOLARRFWR
EG_SOLARRF | INDIA | WR | CG | 2032 | 0 | EG_SOLARRFWR
EG_SOLARRF | INDIA | WR | CG | 2033 | 0 | EG_SOLARRFWR
EG_SOLARRF | INDIA | WR | CG | 2034 | 0 | EG_SOLARRFWR
EG_SOLARRF | INDIA | WR | CG | 2035 | 0 | EG_SOLARRFWR
EG_SOLARRF | INDIA | WR | CG | 2036 | 0 | EG_SOLARRFWR
EG_SOLARRF | INDIA | WR | CG | 2037 | 0.0002312 | EG_SOLARRFWR
EG_SOLARRF | INDIA | WR | CG | 2038 | 0.0002312 | EG_SOLARRFWR
EG_SOLARRF | INDIA | WR | CG | 2039 | 0.0002312 | EG_SOLARRFWR
EG_SOLARRF | INDIA | WR | CG | 2040 | 4.8845e-05 | EG_SOLARRFWR
EG_SOLARRF | INDIA | WR | CG | 2041 | 0.0083993 | EG_SOLARRFWR
EG_SOLARRF | INDIA | WR | GJ | 2024 | 0 | EG_SOLARRFWR
EG_SOLARRF | INDIA | WR | GJ | 2025 | 0 | EG_SOLARRFWR
EG_SOLARRF | INDIA | WR | GJ | 2026 | 0 | EG_SOLARRFWR
EG_SOLARRF | INDIA | WR | GJ | 2027 | 0 | EG_SOLARRFWR
EG_SOLARRF | INDIA | WR | GJ | 2028 | 0 | EG_SOLARRFWR
EG_SOLARRF | INDIA | WR | GJ | 2029 | 0 | EG_SOLARRFWR
EG_SOLARRF | INDIA | WR | GJ | 2030 | 0 | EG_SOLARRFWR
EG_SOLARRF | INDIA | WR | GJ | 2031 | 0 | EG_SOLARRFWR
EG_SOLARRF | INDIA | WR | GJ | 2032 | 0 | EG_SOLARRFWR
EG_SOLARRF | INDIA | WR | GJ | 2033 | 0 | EG_SOLARRFWR
EG_SOLARRF | INDIA | WR | GJ | 2034 | 0 | EG_SOLARRFWR
EG_SOLARRF | INDIA | WR | GJ | 2035 | 0 | EG_SOLARRFWR
EG_SOLARRF | INDIA | WR | GJ | 2036 | 0 | EG_SOLARRFWR
EG_SOLARRF | INDIA | WR | GJ | 2037 | 0.083445 | EG_SOLARRFWR
EG_SOLARRF | INDIA | WR | GJ | 2038 | 0.083445 | EG_SOLARRFWR
EG_SOLARRF | INDIA | WR | GJ | 2039 | 0.083445 | EG_SOLARRFWR
EG_SOLARRF | INDIA | WR | GJ | 2040 | 0.022851 | EG_SOLARRFWR
EG_SOLARRF | INDIA | WR | GJ | 2041 | 0.033634 | EG_SOLARRFWR
EG_SOLARRF | INDIA | WR | MP | 2024 | 0 | EG_SOLARRFWR
EG_SOLARRF | INDIA | WR | MP | 2025 | 0 | EG_SOLARRFWR
EG_SOLARRF | INDIA | WR | MP | 2026 | 0 | EG_SOLARRFWR
EG_SOLARRF | INDIA | WR | MP | 2027 | 0 | EG_SOLARRFWR
EG_SOLARRF | INDIA | WR | MP | 2028 | 0 | EG_SOLARRFWR
EG_SOLARRF | INDIA | WR | MP | 2029 | 0 | EG_SOLARRFWR
EG_SOLARRF | INDIA | WR | MP | 2030 | 0 | EG_SOLARRFWR
EG_SOLARRF | INDIA | WR | MP | 2031 | 0 | EG_SOLARRFWR
EG_SOLARRF | INDIA | WR | MP | 2032 | 0 | EG_SOLARRFWR
EG_SOLARRF | INDIA | WR | MP | 2033 | 0 | EG_SOLARRFWR
EG_SOLARRF | INDIA | WR | MP | 2034 | 0 | EG_SOLARRFWR
EG_SOLARRF | INDIA | WR | MP | 2035 | 0 | EG_SOLARRFWR
EG_SOLARRF | INDIA | WR | MP | 2036 | 0 | EG_SOLARRFWR
EG_SOLARRF | INDIA | WR | MP | 2037 | 0.010959 | EG_SOLARRFWR
EG_SOLARRF | INDIA | WR | MP | 2038 | 0.010959 | EG_SOLARRFWR
EG_SOLARRF | INDIA | WR | MP | 2039 | 0.010959 | EG_SOLARRFWR
EG_SOLARRF | INDIA | WR | MP | 2040 | 0.02002 | EG_SOLARRFWR
EG_SOLARRF | INDIA | WR | MP | 2041 | 0.020624 | EG_SOLARRFWR
EG_SOLARRF | INDIA | WR | MH | 2024 | 0 | EG_SOLARRFWR
EG_SOLARRF | INDIA | WR | MH | 2025 | 0 | EG_SOLARRFWR
EG_SOLARRF | INDIA | WR | MH | 2026 | 0 | EG_SOLARRFWR
EG_SOLARRF | INDIA | WR | MH | 2027 | 0 | EG_SOLARRFWR
EG_SOLARRF | INDIA | WR | MH | 2028 | 0 | EG_SOLARRFWR
EG_SOLARRF | INDIA | WR | MH | 2029 | 0 | EG_SOLARRFWR
EG_SOLARRF | INDIA | WR | MH | 2030 | 0 | EG_SOLARRFWR
EG_SOLARRF | INDIA | WR | MH | 2031 | 0 | EG_SOLARRFWR
EG_SOLARRF | INDIA | WR | MH | 2032 | 0 | EG_SOLARRFWR
EG_SOLARRF | INDIA | WR | MH | 2033 | 0 | EG_SOLARRFWR
EG_SOLARRF | INDIA | WR | MH | 2034 | 0 | EG_SOLARRFWR
EG_SOLARRF | INDIA | WR | MH | 2035 | 0 | EG_SOLARRFWR
EG_SOLARRF | INDIA | WR | MH | 2036 | 0 | EG_SOLARRFWR
EG_SOLARRF | INDIA | WR | MH | 2037 | 0.0275 | EG_SOLARRFWR
EG_SOLARRF | INDIA | WR | MH | 2038 | 0.0275 | EG_SOLARRFWR
EG_SOLARRF | INDIA | WR | MH | 2039 | 0.0275 | EG_SOLARRFWR
EG_SOLARRF | INDIA | WR | MH | 2040 | 0.036905 | EG_SOLARRFWR
EG_SOLARRF | INDIA | WR | MH | 2041 | 0.0082767 | EG_SOLARRFWR
EG_SOLARRF | INDIA | WR | GA | 2024 | 0 | EG_SOLARRFWR
EG_SOLARRF | INDIA | WR | GA | 2025 | 0 | EG_SOLARRFWR
EG_SOLARRF | INDIA | WR | GA | 2026 | 0 | EG_SOLARRFWR
EG_SOLARRF | INDIA | WR | GA | 2027 | 0 | EG_SOLARRFWR
EG_SOLARRF | INDIA | WR | GA | 2028 | 0 | EG_SOLARRFWR
EG_SOLARRF | INDIA | WR | GA | 2029 | 0 | EG_SOLARRFWR
EG_SOLARRF | INDIA | WR | GA | 2030 | 0 | EG_SOLARRFWR
EG_SOLARRF | INDIA | WR | GA | 2031 | 0 | EG_SOLARRFWR
EG_SOLARRF | INDIA | WR | GA | 2032 | 0 | EG_SOLARRFWR
EG_SOLARRF | INDIA | WR | GA | 2033 | 0 | EG_SOLARRFWR
EG_SOLARRF | INDIA | WR | GA | 2034 | 0 | EG_SOLARRFWR
EG_SOLARRF | INDIA | WR | GA | 2035 | 0 | EG_SOLARRFWR
EG_SOLARRF | INDIA | WR | GA | 2036 | 0 | EG_SOLARRFWR
EG_SOLARRF | INDIA | WR | GA | 2037 | 0 | EG_SOLARRFWR
EG_SOLARRF | INDIA | WR | GA | 2038 | 0 | EG_SOLARRFWR
EG_SOLARRF | INDIA | WR | GA | 2039 | 0 | EG_SOLARRFWR
EG_SOLARRF | INDIA | WR | GA | 2040 | 0 | EG_SOLARRFWR
EG_SOLARRF | INDIA | WR | GA | 2041 | 0 | EG_SOLARRFWR
EG_SOLARRF | INDIA | NER | AS | 2024 | 0 | EG_SOLARRFNER
EG_SOLARRF | INDIA | NER | AS | 2025 | 0 | EG_SOLARRFNER
EG_SOLARRF | INDIA | NER | AS | 2026 | 0 | EG_SOLARRFNER
EG_SOLARRF | INDIA | NER | AS | 2027 | 0 | EG_SOLARRFNER
EG_SOLARRF | INDIA | NER | AS | 2028 | 0 | EG_SOLARRFNER
EG_SOLARRF | INDIA | NER | AS | 2029 | 0 | EG_SOLARRFNER
EG_SOLARRF | INDIA | NER | AS | 2030 | 0 | EG_SOLARRFNER
EG_SOLARRF | INDIA | NER | AS | 2031 | 0 | EG_SOLARRFNER
EG_SOLARRF | INDIA | NER | AS | 2032 | 0 | EG_SOLARRFNER
EG_SOLARRF | INDIA | NER | AS | 2033 | 0 | EG_SOLARRFNER
EG_SOLARRF | INDIA | NER | AS | 2034 | 0 | EG_SOLARRFNER
EG_SOLARRF | INDIA | NER | AS | 2035 | 0 | EG_SOLARRFNER
EG_SOLARRF | INDIA | NER | AS | 2036 | 0 | EG_SOLARRFNER
EG_SOLARRF | INDIA | NER | AS | 2037 | 0 | EG_SOLARRFNER
EG_SOLARRF | INDIA | NER | AS | 2038 | 0 | EG_SOLARRFNER
EG_SOLARRF | INDIA | NER | AS | 2039 | 0 | EG_SOLARRFNER
EG_SOLARRF | INDIA | NER | AS | 2040 | 0 | EG_SOLARRFNER
EG_SOLARRF | INDIA | NER | AS | 2041 | 0 | EG_SOLARRFNER
EG_SOLARRF | INDIA | NER | NE | 2024 | 0 | EG_SOLARRFNER
EG_SOLARRF | INDIA | NER | NE | 2025 | 0 | EG_SOLARRFNER
EG_SOLARRF | INDIA | NER | NE | 2026 | 0 | EG_SOLARRFNER
EG_SOLARRF | INDIA | NER | NE | 2027 | 0 | EG_SOLARRFNER
EG_SOLARRF | INDIA | NER | NE | 2028 | 0 | EG_SOLARRFNER
EG_SOLARRF | INDIA | NER | NE | 2029 | 0 | EG_SOLARRFNER
EG_SOLARRF | INDIA | NER | NE | 2030 | 0 | EG_SOLARRFNER
EG_SOLARRF | INDIA | NER | NE | 2031 | 0 | EG_SOLARRFNER
EG_SOLARRF | INDIA | NER | NE | 2032 | 0 | EG_SOLARRFNER
EG_SOLARRF | INDIA | NER | NE | 2033 | 0 | EG_SOLARRFNER
EG_SOLARRF | INDIA | NER | NE | 2034 | 0 | EG_SOLARRFNER
EG_SOLARRF | INDIA | NER | NE | 2035 | 0 | EG_SOLARRFNER
EG_SOLARRF | INDIA | NER | NE | 2036 | 0 | EG_SOLARRFNER
EG_SOLARRF | INDIA | NER | NE | 2037 | 4.0901e-06 | EG_SOLARRFNER
EG_SOLARRF | INDIA | NER | NE | 2038 | 4.0901e-06 | EG_SOLARRFNER
EG_SOLARRF | INDIA | NER | NE | 2039 | 4.0901e-06 | EG_SOLARRFNER
EG_SOLARRF | INDIA | NER | NE | 2040 | 0.002045 | EG_SOLARRFNER
EG_SOLARRF | INDIA | NER | NE | 2041 | 0.00013906 | EG_SOLARRFNER
EG_SOLARRF | INDIA | ER | SK | 2024 | 0 | EG_SOLARRFER
EG_SOLARRF | INDIA | ER | SK | 2025 | 0 | EG_SOLARRFER
EG_SOLARRF | INDIA | ER | SK | 2026 | 0 | EG_SOLARRFER
EG_SOLARRF | INDIA | ER | SK | 2027 | 0 | EG_SOLARRFER
EG_SOLARRF | INDIA | ER | SK | 2028 | 0 | EG_SOLARRFER
EG_SOLARRF | INDIA | ER | SK | 2029 | 0 | EG_SOLARRFER
EG_SOLARRF | INDIA | ER | SK | 2030 | 0 | EG_SOLARRFER
EG_SOLARRF | INDIA | ER | SK | 2031 | 0 | EG_SOLARRFER
EG_SOLARRF | INDIA | ER | SK | 2032 | 0 | EG_SOLARRFER
EG_SOLARRF | INDIA | ER | SK | 2033 | 0 | EG_SOLARRFER
EG_SOLARRF | INDIA | ER | SK | 2034 | 0 | EG_SOLARRFER
EG_SOLARRF | INDIA | ER | SK | 2035 | 0 | EG_SOLARRFER
EG_SOLARRF | INDIA | ER | SK | 2036 | 0 | EG_SOLARRFER
EG_SOLARRF | INDIA | ER | SK | 2037 | 0 | EG_SOLARRFER
EG_SOLARRF | INDIA | ER | SK | 2038 | 0 | EG_SOLARRFER
EG_SOLARRF | INDIA | ER | SK | 2039 | 0 | EG_SOLARRFER
EG_SOLARRF | INDIA | ER | SK | 2040 | 0 | EG_SOLARRFER
EG_SOLARRF | INDIA | ER | SK | 2041 | 0 | EG_SOLARRFER
EG_SOLARRF | INDIA | SR | AP | 2024 | 0 | EG_SOLARRFSR
EG_SOLARRF | INDIA | SR | AP | 2025 | 0 | EG_SOLARRFSR
EG_SOLARRF | INDIA | SR | AP | 2026 | 0 | EG_SOLARRFSR
EG_SOLARRF | INDIA | SR | AP | 2027 | 0 | EG_SOLARRFSR
EG_SOLARRF | INDIA | SR | AP | 2028 | 0 | EG_SOLARRFSR
EG_SOLARRF | INDIA | SR | AP | 2029 | 0 | EG_SOLARRFSR
EG_SOLARRF | INDIA | SR | AP | 2030 | 0 | EG_SOLARRFSR
EG_SOLARRF | INDIA | SR | AP | 2031 | 0 | EG_SOLARRFSR
EG_SOLARRF | INDIA | SR | AP | 2032 | 0 | EG_SOLARRFSR
EG_SOLARRF | INDIA | SR | AP | 2033 | 0 | EG_SOLARRFSR
EG_SOLARRF | INDIA | SR | AP | 2034 | 0 | EG_SOLARRFSR
EG_SOLARRF | INDIA | SR | AP | 2035 | 0 | EG_SOLARRFSR
EG_SOLARRF | INDIA | SR | AP | 2036 | 0 | EG_SOLARRFSR
EG_SOLARRF | INDIA | SR | AP | 2037 | 0.0016723 | EG_SOLARRFSR
EG_SOLARRF | INDIA | SR | AP | 2038 | 0.0016723 | EG_SOLARRFSR
EG_SOLARRF | INDIA | SR | AP | 2039 | 0.0016723 | EG_SOLARRFSR
EG_SOLARRF | INDIA | SR | AP | 2040 | 0.0042247 | EG_SOLARRFSR
EG_SOLARRF | INDIA | SR | AP | 2041 | 0.012561 | EG_SOLARRFSR
EG_SOLARRF | INDIA | SR | KA | 2024 | 0 | EG_SOLARRFSR
EG_SOLARRF | INDIA | SR | KA | 2025 | 0 | EG_SOLARRFSR
EG_SOLARRF | INDIA | SR | KA | 2026 | 0 | EG_SOLARRFSR
EG_SOLARRF | INDIA | SR | KA | 2027 | 0 | EG_SOLARRFSR
EG_SOLARRF | INDIA | SR | KA | 2028 | 0 | EG_SOLARRFSR
EG_SOLARRF | INDIA | SR | KA | 2029 | 0 | EG_SOLARRFSR
EG_SOLARRF | INDIA | SR | KA | 2030 | 0 | EG_SOLARRFSR
EG_SOLARRF | INDIA | SR | KA | 2031 | 0 | EG_SOLARRFSR
EG_SOLARRF | INDIA | SR | KA | 2032 | 0 | EG_SOLARRFSR
EG_SOLARRF | INDIA | SR | KA | 2033 | 0 | EG_SOLARRFSR
EG_SOLARRF | INDIA | SR | KA | 2034 | 0 | EG_SOLARRFSR
EG_SOLARRF | INDIA | SR | KA | 2035 | 0 | EG_SOLARRFSR
EG_SOLARRF | INDIA | SR | KA | 2036 | 0 | EG_SOLARRFSR
EG_SOLARRF | INDIA | SR | KA | 2037 | 0.0007474 | EG_SOLARRFSR
EG_SOLARRF | INDIA | SR | KA | 2038 | 0.0007474 | EG_SOLARRFSR
EG_SOLARRF | INDIA | SR | KA | 2039 | 0.0007474 | EG_SOLARRFSR
EG_SOLARRF | INDIA | SR | KA | 2040 | 0.003343 | EG_SOLARRFSR
EG_SOLARRF | INDIA | SR | KA | 2041 | 0.0049359 | EG_SOLARRFSR
EG_SOLARRF | INDIA | SR | KL | 2024 | 0 | EG_SOLARRFSR
EG_SOLARRF | INDIA | SR | KL | 2025 | 0 | EG_SOLARRFSR
EG_SOLARRF | INDIA | SR | KL | 2026 | 0 | EG_SOLARRFSR
EG_SOLARRF | INDIA | SR | KL | 2027 | 0 | EG_SOLARRFSR
EG_SOLARRF | INDIA | SR | KL | 2028 | 0 | EG_SOLARRFSR
EG_SOLARRF | INDIA | SR | KL | 2029 | 0 | EG_SOLARRFSR
EG_SOLARRF | INDIA | SR | KL | 2030 | 0 | EG_SOLARRFSR
EG_SOLARRF | INDIA | SR | KL | 2031 | 0 | EG_SOLARRFSR
EG_SOLARRF | INDIA | SR | KL | 2032 | 0 | EG_SOLARRFSR
EG_SOLARRF | INDIA | SR | KL | 2033 | 0 | EG_SOLARRFSR
EG_SOLARRF | INDIA | SR | KL | 2034 | 0 | EG_SOLARRFSR
EG_SOLARRF | INDIA | SR | KL | 2035 | 0 | EG_SOLARRFSR
EG_SOLARRF | INDIA | SR | KL | 2036 | 0 | EG_SOLARRFSR
EG_SOLARRF | INDIA | SR | KL | 2037 | 5.9504e-06 | EG_SOLARRFSR
EG_SOLARRF | INDIA | SR | KL | 2038 | 5.9504e-06 | EG_SOLARRFSR
EG_SOLARRF | INDIA | SR | KL | 2039 | 5.9504e-06 | EG_SOLARRFSR
EG_SOLARRF | INDIA | SR | KL | 2040 | 0 | EG_SOLARRFSR
EG_SOLARRF | INDIA | SR | KL | 2041 | 0.0077444 | EG_SOLARRFSR
EG_SOLARRF | INDIA | SR | TN | 2024 | 0 | EG_SOLARRFSR
EG_SOLARRF | INDIA | SR | TN | 2025 | 0 | EG_SOLARRFSR
EG_SOLARRF | INDIA | SR | TN | 2026 | 0 | EG_SOLARRFSR
EG_SOLARRF | INDIA | SR | TN | 2027 | 0 | EG_SOLARRFSR
EG_SOLARRF | INDIA | SR | TN | 2028 | 0 | EG_SOLARRFSR
EG_SOLARRF | INDIA | SR | TN | 2029 | 0 | EG_SOLARRFSR
EG_SOLARRF | INDIA | SR | TN | 2030 | 0 | EG_SOLARRFSR
EG_SOLARRF | INDIA | SR | TN | 2031 | 0 | EG_SOLARRFSR
EG_SOLARRF | INDIA | SR | TN | 2032 | 0 | EG_SOLARRFSR
EG_SOLARRF | INDIA | SR | TN | 2033 | 0 | EG_SOLARRFSR
EG_SOLARRF | INDIA | SR | TN | 2034 | 0 | EG_SOLARRFSR
EG_SOLARRF | INDIA | SR | TN | 2035 | 0 | EG_SOLARRFSR
EG_SOLARRF | INDIA | SR | TN | 2036 | 0 | EG_SOLARRFSR
EG_SOLARRF | INDIA | SR | TN | 2037 | 0.0020568 | EG_SOLARRFSR
EG_SOLARRF | INDIA | SR | TN | 2038 | 0.0020568 | EG_SOLARRFSR
EG_SOLARRF | INDIA | SR | TN | 2039 | 0.0020568 | EG_SOLARRFSR
EG_SOLARRF | INDIA | SR | TN | 2040 | 0.0027732 | EG_SOLARRFSR
EG_SOLARRF | INDIA | SR | TN | 2041 | 0.057648 | EG_SOLARRFSR
EG_SOLARRF | INDIA | SR | TS | 2024 | 0 | EG_SOLARRFSR
EG_SOLARRF | INDIA | SR | TS | 2025 | 0 | EG_SOLARRFSR
EG_SOLARRF | INDIA | SR | TS | 2026 | 0 | EG_SOLARRFSR
EG_SOLARRF | INDIA | SR | TS | 2027 | 0 | EG_SOLARRFSR
EG_SOLARRF | INDIA | SR | TS | 2028 | 0 | EG_SOLARRFSR
EG_SOLARRF | INDIA | SR | TS | 2029 | 0 | EG_SOLARRFSR
EG_SOLARRF | INDIA | SR | TS | 2030 | 0 | EG_SOLARRFSR
EG_SOLARRF | INDIA | SR | TS | 2031 | 0 | EG_SOLARRFSR
EG_SOLARRF | INDIA | SR | TS | 2032 | 0 | EG_SOLARRFSR
EG_SOLARRF | INDIA | SR | TS | 2033 | 0 | EG_SOLARRFSR
EG_SOLARRF | INDIA | SR | TS | 2034 | 0 | EG_SOLARRFSR
EG_SOLARRF | INDIA | SR | TS | 2035 | 0 | EG_SOLARRFSR
EG_SOLARRF | INDIA | SR | TS | 2036 | 0 | EG_SOLARRFSR
EG_SOLARRF | INDIA | SR | TS | 2037 | 0 | EG_SOLARRFSR
EG_SOLARRF | INDIA | SR | TS | 2038 | 0 | EG_SOLARRFSR
EG_SOLARRF | INDIA | SR | TS | 2039 | 0 | EG_SOLARRFSR
EG_SOLARRF | INDIA | SR | TS | 2040 | 0.0039037 | EG_SOLARRFSR
EG_SOLARRF | INDIA | SR | TS | 2041 | 0.029738 | EG_SOLARRFSR
EG_SOLARRF | INDIA | NR | DL | 2024 | 0 | EG_SOLARRFNR
EG_SOLARRF | INDIA | NR | DL | 2025 | 0 | EG_SOLARRFNR
EG_SOLARRF | INDIA | NR | DL | 2026 | 0 | EG_SOLARRFNR
EG_SOLARRF | INDIA | NR | DL | 2027 | 0 | EG_SOLARRFNR
EG_SOLARRF | INDIA | NR | DL | 2028 | 0 | EG_SOLARRFNR
EG_SOLARRF | INDIA | NR | DL | 2029 | 0 | EG_SOLARRFNR
EG_SOLARRF | INDIA | NR | DL | 2030 | 0 | EG_SOLARRFNR
EG_SOLARRF | INDIA | NR | DL | 2031 | 0 | EG_SOLARRFNR
EG_SOLARRF | INDIA | NR | DL | 2032 | 0 | EG_SOLARRFNR
EG_SOLARRF | INDIA | NR | DL | 2033 | 0 | EG_SOLARRFNR
EG_SOLARRF | INDIA | NR | DL | 2034 | 0 | EG_SOLARRFNR
EG_SOLARRF | INDIA | NR | DL | 2035 | 0 | EG_SOLARRFNR
EG_SOLARRF | INDIA | NR | DL | 2036 | 0 | EG_SOLARRFNR
EG_SOLARRF | INDIA | NR | DL | 2037 | 0.0016457 | EG_SOLARRFNR
EG_SOLARRF | INDIA | NR | DL | 2038 | 0.0016457 | EG_SOLARRFNR
EG_SOLARRF | INDIA | NR | DL | 2039 | 0.0016457 | EG_SOLARRFNR
EG_SOLARRF | INDIA | NR | DL | 2040 | 0.00030678 | EG_SOLARRFNR
EG_SOLARRF | INDIA | NR | DL | 2041 | 0.0084459 | EG_SOLARRFNR
EG_SOLARRF | INDIA | NR | HR | 2024 | 0 | EG_SOLARRFNR
EG_SOLARRF | INDIA | NR | HR | 2025 | 0 | EG_SOLARRFNR
EG_SOLARRF | INDIA | NR | HR | 2026 | 0 | EG_SOLARRFNR
EG_SOLARRF | INDIA | NR | HR | 2027 | 0 | EG_SOLARRFNR
EG_SOLARRF | INDIA | NR | HR | 2028 | 0 | EG_SOLARRFNR
EG_SOLARRF | INDIA | NR | HR | 2029 | 0 | EG_SOLARRFNR
EG_SOLARRF | INDIA | NR | HR | 2030 | 0 | EG_SOLARRFNR
EG_SOLARRF | INDIA | NR | HR | 2031 | 0 | EG_SOLARRFNR
EG_SOLARRF | INDIA | NR | HR | 2032 | 0 | EG_SOLARRFNR
EG_SOLARRF | INDIA | NR | HR | 2033 | 0 | EG_SOLARRFNR
EG_SOLARRF | INDIA | NR | HR | 2034 | 0 | EG_SOLARRFNR
EG_SOLARRF | INDIA | NR | HR | 2035 | 0 | EG_SOLARRFNR
EG_SOLARRF | INDIA | NR | HR | 2036 | 0 | EG_SOLARRFNR
EG_SOLARRF | INDIA | NR | HR | 2037 | 0.0021205 | EG_SOLARRFNR
EG_SOLARRF | INDIA | NR | HR | 2038 | 0.0021205 | EG_SOLARRFNR
EG_SOLARRF | INDIA | NR | HR | 2039 | 0.0021205 | EG_SOLARRFNR
EG_SOLARRF | INDIA | NR | HR | 2040 | 0.0015441 | EG_SOLARRFNR
EG_SOLARRF | INDIA | NR | HR | 2041 | 0.0015997 | EG_SOLARRFNR
EG_SOLARRF | INDIA | NR | HP | 2024 | 0 | EG_SOLARRFNR
EG_SOLARRF | INDIA | NR | HP | 2025 | 0 | EG_SOLARRFNR
EG_SOLARRF | INDIA | NR | HP | 2026 | 0 | EG_SOLARRFNR
EG_SOLARRF | INDIA | NR | HP | 2027 | 0 | EG_SOLARRFNR
EG_SOLARRF | INDIA | NR | HP | 2028 | 0 | EG_SOLARRFNR
EG_SOLARRF | INDIA | NR | HP | 2029 | 0 | EG_SOLARRFNR
EG_SOLARRF | INDIA | NR | HP | 2030 | 0 | EG_SOLARRFNR
EG_SOLARRF | INDIA | NR | HP | 2031 | 0 | EG_SOLARRFNR
EG_SOLARRF | INDIA | NR | HP | 2032 | 0 | EG_SOLARRFNR
EG_SOLARRF | INDIA | NR | HP | 2033 | 0 | EG_SOLARRFNR
EG_SOLARRF | INDIA | NR | HP | 2034 | 0 | EG_SOLARRFNR
EG_SOLARRF | INDIA | NR | HP | 2035 | 0 | EG_SOLARRFNR
EG_SOLARRF | INDIA | NR | HP | 2036 | 0 | EG_SOLARRFNR
EG_SOLARRF | INDIA | NR | HP | 2037 | 0 | EG_SOLARRFNR
EG_SOLARRF | INDIA | NR | HP | 2038 | 0 | EG_SOLARRFNR
EG_SOLARRF | INDIA | NR | HP | 2039 | 0 | EG_SOLARRFNR
EG_SOLARRF | INDIA | NR | HP | 2040 | 0 | EG_SOLARRFNR
EG_SOLARRF | INDIA | NR | HP | 2041 | 6.7271e-05 | EG_SOLARRFNR
EG_SOLARRF | INDIA | NR | JK | 2024 | 0 | EG_SOLARRFNR
EG_SOLARRF | INDIA | NR | JK | 2025 | 0 | EG_SOLARRFNR
EG_SOLARRF | INDIA | NR | JK | 2026 | 0 | EG_SOLARRFNR
EG_SOLARRF | INDIA | NR | JK | 2027 | 0 | EG_SOLARRFNR
EG_SOLARRF | INDIA | NR | JK | 2028 | 0 | EG_SOLARRFNR
EG_SOLARRF | INDIA | NR | JK | 2029 | 0 | EG_SOLARRFNR
EG_SOLARRF | INDIA | NR | JK | 2030 | 0 | EG_SOLARRFNR
EG_SOLARRF | INDIA | NR | JK | 2031 | 0 | EG_SOLARRFNR
EG_SOLARRF | INDIA | NR | JK | 2032 | 0 | EG_SOLARRFNR
EG_SOLARRF | INDIA | NR | JK | 2033 | 0 | EG_SOLARRFNR
EG_SOLARRF | INDIA | NR | JK | 2034 | 0 | EG_SOLARRFNR
EG_SOLARRF | INDIA | NR | JK | 2035 | 0 | EG_SOLARRFNR
EG_SOLARRF | INDIA | NR | JK | 2036 | 0 | EG_SOLARRFNR
EG_SOLARRF | INDIA | NR | JK | 2037 | 0 | EG_SOLARRFNR
EG_SOLARRF | INDIA | NR | JK | 2038 | 0 | EG_SOLARRFNR
EG_SOLARRF | INDIA | NR | JK | 2039 | 0 | EG_SOLARRFNR
EG_SOLARRF | INDIA | NR | JK | 2040 | 0 | EG_SOLARRFNR
EG_SOLARRF | INDIA | NR | JK | 2041 | 0.00074187 | EG_SOLARRFNR
EG_SOLARRF | INDIA | NR | PB | 2024 | 0 | EG_SOLARRFNR
EG_SOLARRF | INDIA | NR | PB | 2025 | 0 | EG_SOLARRFNR
EG_SOLARRF | INDIA | NR | PB | 2026 | 0 | EG_SOLARRFNR
EG_SOLARRF | INDIA | NR | PB | 2027 | 0 | EG_SOLARRFNR
EG_SOLARRF | INDIA | NR | PB | 2028 | 0 | EG_SOLARRFNR
EG_SOLARRF | INDIA | NR | PB | 2029 | 0 | EG_SOLARRFNR
EG_SOLARRF | INDIA | NR | PB | 2030 | 0 | EG_SOLARRFNR
EG_SOLARRF | INDIA | NR | PB | 2031 | 0 | EG_SOLARRFNR
EG_SOLARRF | INDIA | NR | PB | 2032 | 0 | EG_SOLARRFNR
EG_SOLARRF | INDIA | NR | PB | 2033 | 0 | EG_SOLARRFNR
EG_SOLARRF | INDIA | NR | PB | 2034 | 0 | EG_SOLARRFNR
EG_SOLARRF | INDIA | NR | PB | 2035 | 0 | EG_SOLARRFNR
EG_SOLARRF | INDIA | NR | PB | 2036 | 0 | EG_SOLARRFNR
EG_SOLARRF | INDIA | NR | PB | 2037 | 0.0016814 | EG_SOLARRFNR
EG_SOLARRF | INDIA | NR | PB | 2038 | 0.0016814 | EG_SOLARRFNR
EG_SOLARRF | INDIA | NR | PB | 2039 | 0.0016814 | EG_SOLARRFNR
EG_SOLARRF | INDIA | NR | PB | 2040 | 0.045736 | EG_SOLARRFNR
EG_SOLARRF | INDIA | NR | PB | 2041 | 0.059432 | EG_SOLARRFNR
EG_SOLARRF | INDIA | NR | RJ | 2024 | 0 | EG_SOLARRFNR
EG_SOLARRF | INDIA | NR | RJ | 2025 | 0 | EG_SOLARRFNR
EG_SOLARRF | INDIA | NR | RJ | 2026 | 0 | EG_SOLARRFNR
EG_SOLARRF | INDIA | NR | RJ | 2027 | 0 | EG_SOLARRFNR
EG_SOLARRF | INDIA | NR | RJ | 2028 | 0 | EG_SOLARRFNR
EG_SOLARRF | INDIA | NR | RJ | 2029 | 0 | EG_SOLARRFNR
EG_SOLARRF | INDIA | NR | RJ | 2030 | 0 | EG_SOLARRFNR
EG_SOLARRF | INDIA | NR | RJ | 2031 | 0 | EG_SOLARRFNR
EG_SOLARRF | INDIA | NR | RJ | 2032 | 0 | EG_SOLARRFNR
EG_SOLARRF | INDIA | NR | RJ | 2033 | 0 | EG_SOLARRFNR
EG_SOLARRF | INDIA | NR | RJ | 2034 | 0 | EG_SOLARRFNR
EG_SOLARRF | INDIA | NR | RJ | 2035 | 0 | EG_SOLARRFNR
EG_SOLARRF | INDIA | NR | RJ | 2036 | 0 | EG_SOLARRFNR
EG_SOLARRF | INDIA | NR | RJ | 2037 | 0.013089 | EG_SOLARRFNR
EG_SOLARRF | INDIA | NR | RJ | 2038 | 0.013089 | EG_SOLARRFNR
EG_SOLARRF | INDIA | NR | RJ | 2039 | 0.013089 | EG_SOLARRFNR
EG_SOLARRF | INDIA | NR | RJ | 2040 | 0.011402 | EG_SOLARRFNR
EG_SOLARRF | INDIA | NR | RJ | 2041 | 0.017632 | EG_SOLARRFNR
EG_SOLARRF | INDIA | NR | UP | 2024 | 0 | EG_SOLARRFNR
EG_SOLARRF | INDIA | NR | UP | 2025 | 0 | EG_SOLARRFNR
EG_SOLARRF | INDIA | NR | UP | 2026 | 0 | EG_SOLARRFNR
EG_SOLARRF | INDIA | NR | UP | 2027 | 0 | EG_SOLARRFNR
EG_SOLARRF | INDIA | NR | UP | 2028 | 0 | EG_SOLARRFNR
EG_SOLARRF | INDIA | NR | UP | 2029 | 0 | EG_SOLARRFNR
EG_SOLARRF | INDIA | NR | UP | 2030 | 0 | EG_SOLARRFNR
EG_SOLARRF | INDIA | NR | UP | 2031 | 0 | EG_SOLARRFNR
EG_SOLARRF | INDIA | NR | UP | 2032 | 0 | EG_SOLARRFNR
EG_SOLARRF | INDIA | NR | UP | 2033 | 0 | EG_SOLARRFNR
EG_SOLARRF | INDIA | NR | UP | 2034 | 0 | EG_SOLARRFNR
EG_SOLARRF | INDIA | NR | UP | 2035 | 0 | EG_SOLARRFNR
EG_SOLARRF | INDIA | NR | UP | 2036 | 0 | EG_SOLARRFNR
EG_SOLARRF | INDIA | NR | UP | 2037 | 0.00079619 | EG_SOLARRFNR
EG_SOLARRF | INDIA | NR | UP | 2038 | 0.00079619 | EG_SOLARRFNR
EG_SOLARRF | INDIA | NR | UP | 2039 | 0.00079619 | EG_SOLARRFNR
EG_SOLARRF | INDIA | NR | UP | 2040 | 0.0056859 | EG_SOLARRFNR
EG_SOLARRF | INDIA | NR | UP | 2041 | 0.0081855 | EG_SOLARRFNR
EG_SOLARRF | INDIA | NR | UK | 2024 | 0 | EG_SOLARRFNR
EG_SOLARRF | INDIA | NR | UK | 2025 | 0 | EG_SOLARRFNR
EG_SOLARRF | INDIA | NR | UK | 2026 | 0 | EG_SOLARRFNR
EG_SOLARRF | INDIA | NR | UK | 2027 | 0 | EG_SOLARRFNR
EG_SOLARRF | INDIA | NR | UK | 2028 | 0 | EG_SOLARRFNR
EG_SOLARRF | INDIA | NR | UK | 2029 | 0 | EG_SOLARRFNR
EG_SOLARRF | INDIA | NR | UK | 2030 | 0 | EG_SOLARRFNR
EG_SOLARRF | INDIA | NR | UK | 2031 | 0 | EG_SOLARRFNR
EG_SOLARRF | INDIA | NR | UK | 2032 | 0 | EG_SOLARRFNR
EG_SOLARRF | INDIA | NR | UK | 2033 | 0 | EG_SOLARRFNR
EG_SOLARRF | INDIA | NR | UK | 2034 | 0 | EG_SOLARRFNR
EG_SOLARRF | INDIA | NR | UK | 2035 | 0 | EG_SOLARRFNR
EG_SOLARRF | INDIA | NR | UK | 2036 | 0 | EG_SOLARRFNR
EG_SOLARRF | INDIA | NR | UK | 2037 | 0.00078813 | EG_SOLARRFNR
EG_SOLARRF | INDIA | NR | UK | 2038 | 0.00078813 | EG_SOLARRFNR
EG_SOLARRF | INDIA | NR | UK | 2039 | 0.00078813 | EG_SOLARRFNR
EG_SOLARRF | INDIA | NR | UK | 2040 | 0 | EG_SOLARRFNR
EG_SOLARRF | INDIA | NR | UK | 2041 | 0.016925 | EG_SOLARRFNR
EG_WINDON | INDIA | ER | BR | 2024 | 0 | EG_WINDONER
EG_WINDON | INDIA | ER | BR | 2025 | 0 | EG_WINDONER
EG_WINDON | INDIA | ER | BR | 2026 | 0 | EG_WINDONER
EG_WINDON | INDIA | ER | BR | 2027 | 0 | EG_WINDONER
EG_WINDON | INDIA | ER | BR | 2028 | 0 | EG_WINDONER
EG_WINDON | INDIA | ER | BR | 2029 | 0 | EG_WINDONER
EG_WINDON | INDIA | ER | BR | 2030 | 0 | EG_WINDONER
EG_WINDON | INDIA | ER | BR | 2031 | 0 | EG_WINDONER
EG_WINDON | INDIA | ER | BR | 2032 | 0 | EG_WINDONER
EG_WINDON | INDIA | ER | BR | 2033 | 0 | EG_WINDONER
EG_WINDON | INDIA | ER | BR | 2034 | 0 | EG_WINDONER
EG_WINDON | INDIA | ER | BR | 2035 | 0 | EG_WINDONER
EG_WINDON | INDIA | ER | BR | 2036 | 0 | EG_WINDONER
EG_WINDON | INDIA | ER | BR | 2037 | 0 | EG_WINDONER
EG_WINDON | INDIA | ER | BR | 2038 | 0 | EG_WINDONER
EG_WINDON | INDIA | ER | BR | 2039 | 0 | EG_WINDONER
EG_WINDON | INDIA | ER | BR | 2040 | 0 | EG_WINDONER
EG_WINDON | INDIA | ER | BR | 2041 | 0 | EG_WINDONER
EG_WINDON | INDIA | ER | JH | 2024 | 0 | EG_WINDONER
EG_WINDON | INDIA | ER | JH | 2025 | 0 | EG_WINDONER
EG_WINDON | INDIA | ER | JH | 2026 | 0 | EG_WINDONER
EG_WINDON | INDIA | ER | JH | 2027 | 0 | EG_WINDONER
EG_WINDON | INDIA | ER | JH | 2028 | 0 | EG_WINDONER
EG_WINDON | INDIA | ER | JH | 2029 | 0 | EG_WINDONER
EG_WINDON | INDIA | ER | JH | 2030 | 0 | EG_WINDONER
EG_WINDON | INDIA | ER | JH | 2031 | 0 | EG_WINDONER
EG_WINDON | INDIA | ER | JH | 2032 | 0 | EG_WINDONER
EG_WINDON | INDIA | ER | JH | 2033 | 0 | EG_WINDONER
EG_WINDON | INDIA | ER | JH | 2034 | 0 | EG_WINDONER
EG_WINDON | INDIA | ER | JH | 2035 | 0 | EG_WINDONER
EG_WINDON | INDIA | ER | JH | 2036 | 0 | EG_WINDONER
EG_WINDON | INDIA | ER | JH | 2037 | 0 | EG_WINDONER
EG_WINDON | INDIA | ER | JH | 2038 | 0 | EG_WINDONER
EG_WINDON | INDIA | ER | JH | 2039 | 0 | EG_WINDONER
EG_WINDON | INDIA | ER | JH | 2040 | 0 | EG_WINDONER
EG_WINDON | INDIA | ER | JH | 2041 | 0 | EG_WINDONER
EG_WINDON | INDIA | ER | OD | 2024 | 0 | EG_WINDONER
EG_WINDON | INDIA | ER | OD | 2025 | 0 | EG_WINDONER
EG_WINDON | INDIA | ER | OD | 2026 | 0 | EG_WINDONER
EG_WINDON | INDIA | ER | OD | 2027 | 0 | EG_WINDONER
EG_WINDON | INDIA | ER | OD | 2028 | 0 | EG_WINDONER
EG_WINDON | INDIA | ER | OD | 2029 | 0 | EG_WINDONER
EG_WINDON | INDIA | ER | OD | 2030 | 0 | EG_WINDONER
EG_WINDON | INDIA | ER | OD | 2031 | 0 | EG_WINDONER
EG_WINDON | INDIA | ER | OD | 2032 | 0 | EG_WINDONER
EG_WINDON | INDIA | ER | OD | 2033 | 0 | EG_WINDONER
EG_WINDON | INDIA | ER | OD | 2034 | 0 | EG_WINDONER
EG_WINDON | INDIA | ER | OD | 2035 | 0 | EG_WINDONER
EG_WINDON | INDIA | ER | OD | 2036 | 0 | EG_WINDONER
EG_WINDON | INDIA | ER | OD | 2037 | 0 | EG_WINDONER
EG_WINDON | INDIA | ER | OD | 2038 | 0 | EG_WINDONER
EG_WINDON | INDIA | ER | OD | 2039 | 0 | EG_WINDONER
EG_WINDON | INDIA | ER | OD | 2040 | 0 | EG_WINDONER
EG_WINDON | INDIA | ER | OD | 2041 | 0 | EG_WINDONER
EG_WINDON | INDIA | ER | WB | 2024 | 0 | EG_WINDONER
EG_WINDON | INDIA | ER | WB | 2025 | 0 | EG_WINDONER
EG_WINDON | INDIA | ER | WB | 2026 | 0 | EG_WINDONER
EG_WINDON | INDIA | ER | WB | 2027 | 0 | EG_WINDONER
EG_WINDON | INDIA | ER | WB | 2028 | 0 | EG_WINDONER
EG_WINDON | INDIA | ER | WB | 2029 | 0 | EG_WINDONER
EG_WINDON | INDIA | ER | WB | 2030 | 0 | EG_WINDONER
EG_WINDON | INDIA | ER | WB | 2031 | 0 | EG_WINDONER
EG_WINDON | INDIA | ER | WB | 2032 | 0 | EG_WINDONER
EG_WINDON | INDIA | ER | WB | 2033 | 0 | EG_WINDONER
EG_WINDON | INDIA | ER | WB | 2034 | 0 | EG_WINDONER
EG_WINDON | INDIA | ER | WB | 2035 | 0 | EG_WINDONER
EG_WINDON | INDIA | ER | WB | 2036 | 0 | EG_WINDONER
EG_WINDON | INDIA | ER | WB | 2037 | 0 | EG_WINDONER
EG_WINDON | INDIA | ER | WB | 2038 | 0 | EG_WINDONER
EG_WINDON | INDIA | ER | WB | 2039 | 0 | EG_WINDONER
EG_WINDON | INDIA | ER | WB | 2040 | 0 | EG_WINDONER
EG_WINDON | INDIA | ER | WB | 2041 | 0 | EG_WINDONER
EG_WINDON | INDIA | WR | CG | 2024 | 0 | EG_WINDONWR
EG_WINDON | INDIA | WR | CG | 2025 | 0 | EG_WINDONWR
EG_WINDON | INDIA | WR | CG | 2026 | 0 | EG_WINDONWR
EG_WINDON | INDIA | WR | CG | 2027 | 0 | EG_WINDONWR
EG_WINDON | INDIA | WR | CG | 2028 | 0 | EG_WINDONWR
EG_WINDON | INDIA | WR | CG | 2029 | 0 | EG_WINDONWR
EG_WINDON | INDIA | WR | CG | 2030 | 0 | EG_WINDONWR
EG_WINDON | INDIA | WR | CG | 2031 | 0 | EG_WINDONWR
EG_WINDON | INDIA | WR | CG | 2032 | 0 | EG_WINDONWR
EG_WINDON | INDIA | WR | CG | 2033 | 0 | EG_WINDONWR
EG_WINDON | INDIA | WR | CG | 2034 | 0 | EG_WINDONWR
EG_WINDON | INDIA | WR | CG | 2035 | 0 | EG_WINDONWR
EG_WINDON | INDIA | WR | CG | 2036 | 0 | EG_WINDONWR
EG_WINDON | INDIA | WR | CG | 2037 | 0 | EG_WINDONWR
EG_WINDON | INDIA | WR | CG | 2038 | 0 | EG_WINDONWR
EG_WINDON | INDIA | WR | CG | 2039 | 0 | EG_WINDONWR
EG_WINDON | INDIA | WR | CG | 2040 | 0 | EG_WINDONWR
EG_WINDON | INDIA | WR | CG | 2041 | 0 | EG_WINDONWR
EG_WINDON | INDIA | WR | GJ | 2024 | 0 | EG_WINDONWR
EG_WINDON | INDIA | WR | GJ | 2025 | 0 | EG_WINDONWR
EG_WINDON | INDIA | WR | GJ | 2026 | 0 | EG_WINDONWR
EG_WINDON | INDIA | WR | GJ | 2027 | 0 | EG_WINDONWR
EG_WINDON | INDIA | WR | GJ | 2028 | 0 | EG_WINDONWR
EG_WINDON | INDIA | WR | GJ | 2029 | 0 | EG_WINDONWR
EG_WINDON | INDIA | WR | GJ | 2030 | 0 | EG_WINDONWR
EG_WINDON | INDIA | WR | GJ | 2031 | 0 | EG_WINDONWR
EG_WINDON | INDIA | WR | GJ | 2032 | 0 | EG_WINDONWR
EG_WINDON | INDIA | WR | GJ | 2033 | 0 | EG_WINDONWR
EG_WINDON | INDIA | WR | GJ | 2034 | 0.56092 | EG_WINDONWR
EG_WINDON | INDIA | WR | GJ | 2035 | 0.56092 | EG_WINDONWR
EG_WINDON | INDIA | WR | GJ | 2036 | 0.56092 | EG_WINDONWR
EG_WINDON | INDIA | WR | GJ | 2037 | 0.56092 | EG_WINDONWR
EG_WINDON | INDIA | WR | GJ | 2038 | 0.56092 | EG_WINDONWR
EG_WINDON | INDIA | WR | GJ | 2039 | 0.56092 | EG_WINDONWR
EG_WINDON | INDIA | WR | GJ | 2040 | 0.19073 | EG_WINDONWR
EG_WINDON | INDIA | WR | GJ | 2041 | 0.3924 | EG_WINDONWR
EG_WINDON | INDIA | WR | MP | 2024 | 0 | EG_WINDONWR
EG_WINDON | INDIA | WR | MP | 2025 | 0 | EG_WINDONWR
EG_WINDON | INDIA | WR | MP | 2026 | 0 | EG_WINDONWR
EG_WINDON | INDIA | WR | MP | 2027 | 0 | EG_WINDONWR
EG_WINDON | INDIA | WR | MP | 2028 | 0 | EG_WINDONWR
EG_WINDON | INDIA | WR | MP | 2029 | 0 | EG_WINDONWR
EG_WINDON | INDIA | WR | MP | 2030 | 0 | EG_WINDONWR
EG_WINDON | INDIA | WR | MP | 2031 | 0 | EG_WINDONWR
EG_WINDON | INDIA | WR | MP | 2032 | 0 | EG_WINDONWR
EG_WINDON | INDIA | WR | MP | 2033 | 0 | EG_WINDONWR
EG_WINDON | INDIA | WR | MP | 2034 | 0.070567 | EG_WINDONWR
EG_WINDON | INDIA | WR | MP | 2035 | 0.070567 | EG_WINDONWR
EG_WINDON | INDIA | WR | MP | 2036 | 0.070567 | EG_WINDONWR
EG_WINDON | INDIA | WR | MP | 2037 | 0.070567 | EG_WINDONWR
EG_WINDON | INDIA | WR | MP | 2038 | 0.070567 | EG_WINDONWR
EG_WINDON | INDIA | WR | MP | 2039 | 0.070567 | EG_WINDONWR
EG_WINDON | INDIA | WR | MP | 2040 | 0.45629 | EG_WINDONWR
EG_WINDON | INDIA | WR | MP | 2041 | 1.2614 | EG_WINDONWR
EG_WINDON | INDIA | WR | MH | 2024 | 0 | EG_WINDONWR
EG_WINDON | INDIA | WR | MH | 2025 | 0 | EG_WINDONWR
EG_WINDON | INDIA | WR | MH | 2026 | 0 | EG_WINDONWR
EG_WINDON | INDIA | WR | MH | 2027 | 0 | EG_WINDONWR
EG_WINDON | INDIA | WR | MH | 2028 | 0 | EG_WINDONWR
EG_WINDON | INDIA | WR | MH | 2029 | 0 | EG_WINDONWR
EG_WINDON | INDIA | WR | MH | 2030 | 0 | EG_WINDONWR
EG_WINDON | INDIA | WR | MH | 2031 | 0 | EG_WINDONWR
EG_WINDON | INDIA | WR | MH | 2032 | 0 | EG_WINDONWR
EG_WINDON | INDIA | WR | MH | 2033 | 0 | EG_WINDONWR
EG_WINDON | INDIA | WR | MH | 2034 | 0.68258 | EG_WINDONWR
EG_WINDON | INDIA | WR | MH | 2035 | 0.68258 | EG_WINDONWR
EG_WINDON | INDIA | WR | MH | 2036 | 0.68258 | EG_WINDONWR
EG_WINDON | INDIA | WR | MH | 2037 | 0.68258 | EG_WINDONWR
EG_WINDON | INDIA | WR | MH | 2038 | 0.68258 | EG_WINDONWR
EG_WINDON | INDIA | WR | MH | 2039 | 0.68258 | EG_WINDONWR
EG_WINDON | INDIA | WR | MH | 2040 | 0.35045 | EG_WINDONWR
EG_WINDON | INDIA | WR | MH | 2041 | 0.20785 | EG_WINDONWR
EG_WINDON | INDIA | WR | GA | 2024 | 0 | EG_WINDONWR
EG_WINDON | INDIA | WR | GA | 2025 | 0 | EG_WINDONWR
EG_WINDON | INDIA | WR | GA | 2026 | 0 | EG_WINDONWR
EG_WINDON | INDIA | WR | GA | 2027 | 0 | EG_WINDONWR
EG_WINDON | INDIA | WR | GA | 2028 | 0 | EG_WINDONWR
EG_WINDON | INDIA | WR | GA | 2029 | 0 | EG_WINDONWR
EG_WINDON | INDIA | WR | GA | 2030 | 0 | EG_WINDONWR
EG_WINDON | INDIA | WR | GA | 2031 | 0 | EG_WINDONWR
EG_WINDON | INDIA | WR | GA | 2032 | 0 | EG_WINDONWR
EG_WINDON | INDIA | WR | GA | 2033 | 0 | EG_WINDONWR
EG_WINDON | INDIA | WR | GA | 2034 | 0 | EG_WINDONWR
EG_WINDON | INDIA | WR | GA | 2035 | 0 | EG_WINDONWR
EG_WINDON | INDIA | WR | GA | 2036 | 0 | EG_WINDONWR
EG_WINDON | INDIA | WR | GA | 2037 | 0 | EG_WINDONWR
EG_WINDON | INDIA | WR | GA | 2038 | 0 | EG_WINDONWR
EG_WINDON | INDIA | WR | GA | 2039 | 0 | EG_WINDONWR
EG_WINDON | INDIA | WR | GA | 2040 | 0 | EG_WINDONWR
EG_WINDON | INDIA | WR | GA | 2041 | 0 | EG_WINDONWR
EG_WINDON | INDIA | NER | AS | 2024 | 0 | EG_WINDONNER
EG_WINDON | INDIA | NER | AS | 2025 | 0 | EG_WINDONNER
EG_WINDON | INDIA | NER | AS | 2026 | 0 | EG_WINDONNER
EG_WINDON | INDIA | NER | AS | 2027 | 0 | EG_WINDONNER
EG_WINDON | INDIA | NER | AS | 2028 | 0 | EG_WINDONNER
EG_WINDON | INDIA | NER | AS | 2029 | 0 | EG_WINDONNER
EG_WINDON | INDIA | NER | AS | 2030 | 0 | EG_WINDONNER
EG_WINDON | INDIA | NER | AS | 2031 | 0 | EG_WINDONNER
EG_WINDON | INDIA | NER | AS | 2032 | 0 | EG_WINDONNER
EG_WINDON | INDIA | NER | AS | 2033 | 0 | EG_WINDONNER
EG_WINDON | INDIA | NER | AS | 2034 | 0 | EG_WINDONNER
EG_WINDON | INDIA | NER | AS | 2035 | 0 | EG_WINDONNER
EG_WINDON | INDIA | NER | AS | 2036 | 0 | EG_WINDONNER
EG_WINDON | INDIA | NER | AS | 2037 | 0 | EG_WINDONNER
EG_WINDON | INDIA | NER | AS | 2038 | 0 | EG_WINDONNER
EG_WINDON | INDIA | NER | AS | 2039 | 0 | EG_WINDONNER
EG_WINDON | INDIA | NER | AS | 2040 | 0 | EG_WINDONNER
EG_WINDON | INDIA | NER | AS | 2041 | 0 | EG_WINDONNER
EG_WINDON | INDIA | NER | NE | 2024 | 0 | EG_WINDONNER
EG_WINDON | INDIA | NER | NE | 2025 | 0 | EG_WINDONNER
EG_WINDON | INDIA | NER | NE | 2026 | 0 | EG_WINDONNER
EG_WINDON | INDIA | NER | NE | 2027 | 0 | EG_WINDONNER
EG_WINDON | INDIA | NER | NE | 2028 | 0 | EG_WINDONNER
EG_WINDON | INDIA | NER | NE | 2029 | 0 | EG_WINDONNER
EG_WINDON | INDIA | NER | NE | 2030 | 0 | EG_WINDONNER
EG_WINDON | INDIA | NER | NE | 2031 | 0 | EG_WINDONNER
EG_WINDON | INDIA | NER | NE | 2032 | 0 | EG_WINDONNER
EG_WINDON | INDIA | NER | NE | 2033 | 0 | EG_WINDONNER
EG_WINDON | INDIA | NER | NE | 2034 | 0 | EG_WINDONNER
EG_WINDON | INDIA | NER | NE | 2035 | 0 | EG_WINDONNER
EG_WINDON | INDIA | NER | NE | 2036 | 0 | EG_WINDONNER
EG_WINDON | INDIA | NER | NE | 2037 | 0 | EG_WINDONNER
EG_WINDON | INDIA | NER | NE | 2038 | 0 | EG_WINDONNER
EG_WINDON | INDIA | NER | NE | 2039 | 0 | EG_WINDONNER
EG_WINDON | INDIA | NER | NE | 2040 | 0 | EG_WINDONNER
EG_WINDON | INDIA | NER | NE | 2041 | 0 | EG_WINDONNER
EG_WINDON | INDIA | ER | SK | 2024 | 0 | EG_WINDONER
EG_WINDON | INDIA | ER | SK | 2025 | 0 | EG_WINDONER
EG_WINDON | INDIA | ER | SK | 2026 | 0 | EG_WINDONER
EG_WINDON | INDIA | ER | SK | 2027 | 0 | EG_WINDONER
EG_WINDON | INDIA | ER | SK | 2028 | 0 | EG_WINDONER
EG_WINDON | INDIA | ER | SK | 2029 | 0 | EG_WINDONER
EG_WINDON | INDIA | ER | SK | 2030 | 0 | EG_WINDONER
EG_WINDON | INDIA | ER | SK | 2031 | 0 | EG_WINDONER
EG_WINDON | INDIA | ER | SK | 2032 | 0 | EG_WINDONER
EG_WINDON | INDIA | ER | SK | 2033 | 0 | EG_WINDONER
EG_WINDON | INDIA | ER | SK | 2034 | 0 | EG_WINDONER
EG_WINDON | INDIA | ER | SK | 2035 | 0 | EG_WINDONER
EG_WINDON | INDIA | ER | SK | 2036 | 0 | EG_WINDONER
EG_WINDON | INDIA | ER | SK | 2037 | 0 | EG_WINDONER
EG_WINDON | INDIA | ER | SK | 2038 | 0 | EG_WINDONER
EG_WINDON | INDIA | ER | SK | 2039 | 0 | EG_WINDONER
EG_WINDON | INDIA | ER | SK | 2040 | 0 | EG_WINDONER
EG_WINDON | INDIA | ER | SK | 2041 | 0 | EG_WINDONER
EG_WINDON | INDIA | SR | AP | 2024 | 0 | EG_WINDONSR
EG_WINDON | INDIA | SR | AP | 2025 | 0 | EG_WINDONSR
EG_WINDON | INDIA | SR | AP | 2026 | 0 | EG_WINDONSR
EG_WINDON | INDIA | SR | AP | 2027 | 0 | EG_WINDONSR
EG_WINDON | INDIA | SR | AP | 2028 | 0 | EG_WINDONSR
EG_WINDON | INDIA | SR | AP | 2029 | 0 | EG_WINDONSR
EG_WINDON | INDIA | SR | AP | 2030 | 0 | EG_WINDONSR
EG_WINDON | INDIA | SR | AP | 2031 | 0 | EG_WINDONSR
EG_WINDON | INDIA | SR | AP | 2032 | 0 | EG_WINDONSR
EG_WINDON | INDIA | SR | AP | 2033 | 0 | EG_WINDONSR
EG_WINDON | INDIA | SR | AP | 2034 | 0.12435 | EG_WINDONSR
EG_WINDON | INDIA | SR | AP | 2035 | 0.12435 | EG_WINDONSR
EG_WINDON | INDIA | SR | AP | 2036 | 0.12435 | EG_WINDONSR
EG_WINDON | INDIA | SR | AP | 2037 | 0.12435 | EG_WINDONSR
EG_WINDON | INDIA | SR | AP | 2038 | 0.12435 | EG_WINDONSR
EG_WINDON | INDIA | SR | AP | 2039 | 0.12435 | EG_WINDONSR
EG_WINDON | INDIA | SR | AP | 2040 | 0.2852 | EG_WINDONSR
EG_WINDON | INDIA | SR | AP | 2041 | 0.4001 | EG_WINDONSR
EG_WINDON | INDIA | SR | KA | 2024 | 0 | EG_WINDONSR
EG_WINDON | INDIA | SR | KA | 2025 | 0 | EG_WINDONSR
EG_WINDON | INDIA | SR | KA | 2026 | 0 | EG_WINDONSR
EG_WINDON | INDIA | SR | KA | 2027 | 0 | EG_WINDONSR
EG_WINDON | INDIA | SR | KA | 2028 | 0 | EG_WINDONSR
EG_WINDON | INDIA | SR | KA | 2029 | 0 | EG_WINDONSR
EG_WINDON | INDIA | SR | KA | 2030 | 0 | EG_WINDONSR
EG_WINDON | INDIA | SR | KA | 2031 | 0 | EG_WINDONSR
EG_WINDON | INDIA | SR | KA | 2032 | 0 | EG_WINDONSR
EG_WINDON | INDIA | SR | KA | 2033 | 0 | EG_WINDONSR
EG_WINDON | INDIA | SR | KA | 2034 | 0.38635 | EG_WINDONSR
EG_WINDON | INDIA | SR | KA | 2035 | 0.38635 | EG_WINDONSR
EG_WINDON | INDIA | SR | KA | 2036 | 0.38635 | EG_WINDONSR
EG_WINDON | INDIA | SR | KA | 2037 | 0.38635 | EG_WINDONSR
EG_WINDON | INDIA | SR | KA | 2038 | 0.38635 | EG_WINDONSR
EG_WINDON | INDIA | SR | KA | 2039 | 0.38635 | EG_WINDONSR
EG_WINDON | INDIA | SR | KA | 2040 | 0.3201 | EG_WINDONSR
EG_WINDON | INDIA | SR | KA | 2041 | 0.2309 | EG_WINDONSR
EG_WINDON | INDIA | SR | KL | 2024 | 0 | EG_WINDONSR
EG_WINDON | INDIA | SR | KL | 2025 | 0 | EG_WINDONSR
EG_WINDON | INDIA | SR | KL | 2026 | 0 | EG_WINDONSR
EG_WINDON | INDIA | SR | KL | 2027 | 0 | EG_WINDONSR
EG_WINDON | INDIA | SR | KL | 2028 | 0 | EG_WINDONSR
EG_WINDON | INDIA | SR | KL | 2029 | 0 | EG_WINDONSR
EG_WINDON | INDIA | SR | KL | 2030 | 0 | EG_WINDONSR
EG_WINDON | INDIA | SR | KL | 2031 | 0 | EG_WINDONSR
EG_WINDON | INDIA | SR | KL | 2032 | 0 | EG_WINDONSR
EG_WINDON | INDIA | SR | KL | 2033 | 0 | EG_WINDONSR
EG_WINDON | INDIA | SR | KL | 2034 | 0.00585 | EG_WINDONSR
EG_WINDON | INDIA | SR | KL | 2035 | 0.00585 | EG_WINDONSR
EG_WINDON | INDIA | SR | KL | 2036 | 0.00585 | EG_WINDONSR
EG_WINDON | INDIA | SR | KL | 2037 | 0.00585 | EG_WINDONSR
EG_WINDON | INDIA | SR | KL | 2038 | 0.00585 | EG_WINDONSR
EG_WINDON | INDIA | SR | KL | 2039 | 0.00585 | EG_WINDONSR
EG_WINDON | INDIA | SR | KL | 2040 | 0 | EG_WINDONSR
EG_WINDON | INDIA | SR | KL | 2041 | 0.0084 | EG_WINDONSR
EG_WINDON | INDIA | SR | TN | 2024 | 0 | EG_WINDONSR
EG_WINDON | INDIA | SR | TN | 2025 | 0 | EG_WINDONSR
EG_WINDON | INDIA | SR | TN | 2026 | 0 | EG_WINDONSR
EG_WINDON | INDIA | SR | TN | 2027 | 0 | EG_WINDONSR
EG_WINDON | INDIA | SR | TN | 2028 | 0 | EG_WINDONSR
EG_WINDON | INDIA | SR | TN | 2029 | 0 | EG_WINDONSR
EG_WINDON | INDIA | SR | TN | 2030 | 0 | EG_WINDONSR
EG_WINDON | INDIA | SR | TN | 2031 | 0 | EG_WINDONSR
EG_WINDON | INDIA | SR | TN | 2032 | 0 | EG_WINDONSR
EG_WINDON | INDIA | SR | TN | 2033 | 0 | EG_WINDONSR
EG_WINDON | INDIA | SR | TN | 2034 | 1.2116 | EG_WINDONSR
EG_WINDON | INDIA | SR | TN | 2035 | 1.2116 | EG_WINDONSR
EG_WINDON | INDIA | SR | TN | 2036 | 1.2116 | EG_WINDONSR
EG_WINDON | INDIA | SR | TN | 2037 | 1.2116 | EG_WINDONSR
EG_WINDON | INDIA | SR | TN | 2038 | 1.2116 | EG_WINDONSR
EG_WINDON | INDIA | SR | TN | 2039 | 1.2116 | EG_WINDONSR
EG_WINDON | INDIA | SR | TN | 2040 | 0.1855 | EG_WINDONSR
EG_WINDON | INDIA | SR | TN | 2041 | 0.1588 | EG_WINDONSR
EG_WINDON | INDIA | SR | TS | 2024 | 0 | EG_WINDONSR
EG_WINDON | INDIA | SR | TS | 2025 | 0 | EG_WINDONSR
EG_WINDON | INDIA | SR | TS | 2026 | 0 | EG_WINDONSR
EG_WINDON | INDIA | SR | TS | 2027 | 0 | EG_WINDONSR
EG_WINDON | INDIA | SR | TS | 2028 | 0 | EG_WINDONSR
EG_WINDON | INDIA | SR | TS | 2029 | 0 | EG_WINDONSR
EG_WINDON | INDIA | SR | TS | 2030 | 0 | EG_WINDONSR
EG_WINDON | INDIA | SR | TS | 2031 | 0 | EG_WINDONSR
EG_WINDON | INDIA | SR | TS | 2032 | 0 | EG_WINDONSR
EG_WINDON | INDIA | SR | TS | 2033 | 0 | EG_WINDONSR
EG_WINDON | INDIA | SR | TS | 2034 | 0 | EG_WINDONSR
EG_WINDON | INDIA | SR | TS | 2035 | 0 | EG_WINDONSR
EG_WINDON | INDIA | SR | TS | 2036 | 0 | EG_WINDONSR
EG_WINDON | INDIA | SR | TS | 2037 | 0 | EG_WINDONSR
EG_WINDON | INDIA | SR | TS | 2038 | 0 | EG_WINDONSR
EG_WINDON | INDIA | SR | TS | 2039 | 0 | EG_WINDONSR
EG_WINDON | INDIA | SR | TS | 2040 | 0 | EG_WINDONSR
EG_WINDON | INDIA | SR | TS | 2041 | 0.0777 | EG_WINDONSR
EG_WINDON | INDIA | NR | DL | 2024 | 0 | EG_WINDONNR
EG_WINDON | INDIA | NR | DL | 2025 | 0 | EG_WINDONNR
EG_WINDON | INDIA | NR | DL | 2026 | 0 | EG_WINDONNR
EG_WINDON | INDIA | NR | DL | 2027 | 0 | EG_WINDONNR
EG_WINDON | INDIA | NR | DL | 2028 | 0 | EG_WINDONNR
EG_WINDON | INDIA | NR | DL | 2029 | 0 | EG_WINDONNR
EG_WINDON | INDIA | NR | DL | 2030 | 0 | EG_WINDONNR
EG_WINDON | INDIA | NR | DL | 2031 | 0 | EG_WINDONNR
EG_WINDON | INDIA | NR | DL | 2032 | 0 | EG_WINDONNR
EG_WINDON | INDIA | NR | DL | 2033 | 0 | EG_WINDONNR
EG_WINDON | INDIA | NR | DL | 2034 | 0 | EG_WINDONNR
EG_WINDON | INDIA | NR | DL | 2035 | 0 | EG_WINDONNR
EG_WINDON | INDIA | NR | DL | 2036 | 0 | EG_WINDONNR
EG_WINDON | INDIA | NR | DL | 2037 | 0 | EG_WINDONNR
EG_WINDON | INDIA | NR | DL | 2038 | 0 | EG_WINDONNR
EG_WINDON | INDIA | NR | DL | 2039 | 0 | EG_WINDONNR
EG_WINDON | INDIA | NR | DL | 2040 | 0 | EG_WINDONNR
EG_WINDON | INDIA | NR | DL | 2041 | 0 | EG_WINDONNR
EG_WINDON | INDIA | NR | HR | 2024 | 0 | EG_WINDONNR
EG_WINDON | INDIA | NR | HR | 2025 | 0 | EG_WINDONNR
EG_WINDON | INDIA | NR | HR | 2026 | 0 | EG_WINDONNR
EG_WINDON | INDIA | NR | HR | 2027 | 0 | EG_WINDONNR
EG_WINDON | INDIA | NR | HR | 2028 | 0 | EG_WINDONNR
EG_WINDON | INDIA | NR | HR | 2029 | 0 | EG_WINDONNR
EG_WINDON | INDIA | NR | HR | 2030 | 0 | EG_WINDONNR
EG_WINDON | INDIA | NR | HR | 2031 | 0 | EG_WINDONNR
EG_WINDON | INDIA | NR | HR | 2032 | 0 | EG_WINDONNR
EG_WINDON | INDIA | NR | HR | 2033 | 0 | EG_WINDONNR
EG_WINDON | INDIA | NR | HR | 2034 | 0 | EG_WINDONNR
EG_WINDON | INDIA | NR | HR | 2035 | 0 | EG_WINDONNR
EG_WINDON | INDIA | NR | HR | 2036 | 0 | EG_WINDONNR
EG_WINDON | INDIA | NR | HR | 2037 | 0 | EG_WINDONNR
EG_WINDON | INDIA | NR | HR | 2038 | 0 | EG_WINDONNR
EG_WINDON | INDIA | NR | HR | 2039 | 0 | EG_WINDONNR
EG_WINDON | INDIA | NR | HR | 2040 | 0 | EG_WINDONNR
EG_WINDON | INDIA | NR | HR | 2041 | 0 | EG_WINDONNR
EG_WINDON | INDIA | NR | HP | 2024 | 0 | EG_WINDONNR
EG_WINDON | INDIA | NR | HP | 2025 | 0 | EG_WINDONNR
EG_WINDON | INDIA | NR | HP | 2026 | 0 | EG_WINDONNR
EG_WINDON | INDIA | NR | HP | 2027 | 0 | EG_WINDONNR
EG_WINDON | INDIA | NR | HP | 2028 | 0 | EG_WINDONNR
EG_WINDON | INDIA | NR | HP | 2029 | 0 | EG_WINDONNR
EG_WINDON | INDIA | NR | HP | 2030 | 0 | EG_WINDONNR
EG_WINDON | INDIA | NR | HP | 2031 | 0 | EG_WINDONNR
EG_WINDON | INDIA | NR | HP | 2032 | 0 | EG_WINDONNR
EG_WINDON | INDIA | NR | HP | 2033 | 0 | EG_WINDONNR
EG_WINDON | INDIA | NR | HP | 2034 | 0 | EG_WINDONNR
EG_WINDON | INDIA | NR | HP | 2035 | 0 | EG_WINDONNR
EG_WINDON | INDIA | NR | HP | 2036 | 0 | EG_WINDONNR
EG_WINDON | INDIA | NR | HP | 2037 | 0 | EG_WINDONNR
EG_WINDON | INDIA | NR | HP | 2038 | 0 | EG_WINDONNR
EG_WINDON | INDIA | NR | HP | 2039 | 0 | EG_WINDONNR
EG_WINDON | INDIA | NR | HP | 2040 | 0 | EG_WINDONNR
EG_WINDON | INDIA | NR | HP | 2041 | 0 | EG_WINDONNR
EG_WINDON | INDIA | NR | JK | 2024 | 0 | EG_WINDONNR
EG_WINDON | INDIA | NR | JK | 2025 | 0 | EG_WINDONNR
EG_WINDON | INDIA | NR | JK | 2026 | 0 | EG_WINDONNR
EG_WINDON | INDIA | NR | JK | 2027 | 0 | EG_WINDONNR
EG_WINDON | INDIA | NR | JK | 2028 | 0 | EG_WINDONNR
EG_WINDON | INDIA | NR | JK | 2029 | 0 | EG_WINDONNR
EG_WINDON | INDIA | NR | JK | 2030 | 0 | EG_WINDONNR
EG_WINDON | INDIA | NR | JK | 2031 | 0 | EG_WINDONNR
EG_WINDON | INDIA | NR | JK | 2032 | 0 | EG_WINDONNR
EG_WINDON | INDIA | NR | JK | 2033 | 0 | EG_WINDONNR
EG_WINDON | INDIA | NR | JK | 2034 | 0 | EG_WINDONNR
EG_WINDON | INDIA | NR | JK | 2035 | 0 | EG_WINDONNR
EG_WINDON | INDIA | NR | JK | 2036 | 0 | EG_WINDONNR
EG_WINDON | INDIA | NR | JK | 2037 | 0 | EG_WINDONNR
EG_WINDON | INDIA | NR | JK | 2038 | 0 | EG_WINDONNR
EG_WINDON | INDIA | NR | JK | 2039 | 0 | EG_WINDONNR
EG_WINDON | INDIA | NR | JK | 2040 | 0 | EG_WINDONNR
EG_WINDON | INDIA | NR | JK | 2041 | 0 | EG_WINDONNR
EG_WINDON | INDIA | NR | PB | 2024 | 0 | EG_WINDONNR
EG_WINDON | INDIA | NR | PB | 2025 | 0 | EG_WINDONNR
EG_WINDON | INDIA | NR | PB | 2026 | 0 | EG_WINDONNR
EG_WINDON | INDIA | NR | PB | 2027 | 0 | EG_WINDONNR
EG_WINDON | INDIA | NR | PB | 2028 | 0 | EG_WINDONNR
EG_WINDON | INDIA | NR | PB | 2029 | 0 | EG_WINDONNR
EG_WINDON | INDIA | NR | PB | 2030 | 0 | EG_WINDONNR
EG_WINDON | INDIA | NR | PB | 2031 | 0 | EG_WINDONNR
EG_WINDON | INDIA | NR | PB | 2032 | 0 | EG_WINDONNR
EG_WINDON | INDIA | NR | PB | 2033 | 0 | EG_WINDONNR
EG_WINDON | INDIA | NR | PB | 2034 | 0 | EG_WINDONNR
EG_WINDON | INDIA | NR | PB | 2035 | 0 | EG_WINDONNR
EG_WINDON | INDIA | NR | PB | 2036 | 0 | EG_WINDONNR
EG_WINDON | INDIA | NR | PB | 2037 | 0 | EG_WINDONNR
EG_WINDON | INDIA | NR | PB | 2038 | 0 | EG_WINDONNR
EG_WINDON | INDIA | NR | PB | 2039 | 0 | EG_WINDONNR
EG_WINDON | INDIA | NR | PB | 2040 | 0 | EG_WINDONNR
EG_WINDON | INDIA | NR | PB | 2041 | 0 | EG_WINDONNR
EG_WINDON | INDIA | NR | RJ | 2024 | 0 | EG_WINDONNR
EG_WINDON | INDIA | NR | RJ | 2025 | 0 | EG_WINDONNR
EG_WINDON | INDIA | NR | RJ | 2026 | 0 | EG_WINDONNR
EG_WINDON | INDIA | NR | RJ | 2027 | 0 | EG_WINDONNR
EG_WINDON | INDIA | NR | RJ | 2028 | 0 | EG_WINDONNR
EG_WINDON | INDIA | NR | RJ | 2029 | 0 | EG_WINDONNR
EG_WINDON | INDIA | NR | RJ | 2030 | 0 | EG_WINDONNR
EG_WINDON | INDIA | NR | RJ | 2031 | 0 | EG_WINDONNR
EG_WINDON | INDIA | NR | RJ | 2032 | 0 | EG_WINDONNR
EG_WINDON | INDIA | NR | RJ | 2033 | 0 | EG_WINDONNR
EG_WINDON | INDIA | NR | RJ | 2034 | 0.46417 | EG_WINDONNR
EG_WINDON | INDIA | NR | RJ | 2035 | 0.46417 | EG_WINDONNR
EG_WINDON | INDIA | NR | RJ | 2036 | 0.46417 | EG_WINDONNR
EG_WINDON | INDIA | NR | RJ | 2037 | 0.46417 | EG_WINDONNR
EG_WINDON | INDIA | NR | RJ | 2038 | 0.46417 | EG_WINDONNR
EG_WINDON | INDIA | NR | RJ | 2039 | 0.46417 | EG_WINDONNR
EG_WINDON | INDIA | NR | RJ | 2040 | 0.5235 | EG_WINDONNR
EG_WINDON | INDIA | NR | RJ | 2041 | 0.6855 | EG_WINDONNR
EG_WINDON | INDIA | NR | UP | 2024 | 0 | EG_WINDONNR
EG_WINDON | INDIA | NR | UP | 2025 | 0 | EG_WINDONNR
EG_WINDON | INDIA | NR | UP | 2026 | 0 | EG_WINDONNR
EG_WINDON | INDIA | NR | UP | 2027 | 0 | EG_WINDONNR
EG_WINDON | INDIA | NR | UP | 2028 | 0 | EG_WINDONNR
EG_WINDON | INDIA | NR | UP | 2029 | 0 | EG_WINDONNR
EG_WINDON | INDIA | NR | UP | 2030 | 0 | EG_WINDONNR
EG_WINDON | INDIA | NR | UP | 2031 | 0 | EG_WINDONNR
EG_WINDON | INDIA | NR | UP | 2032 | 0 | EG_WINDONNR
EG_WINDON | INDIA | NR | UP | 2033 | 0 | EG_WINDONNR
EG_WINDON | INDIA | NR | UP | 2034 | 0 | EG_WINDONNR
EG_WINDON | INDIA | NR | UP | 2035 | 0 | EG_WINDONNR
EG_WINDON | INDIA | NR | UP | 2036 | 0 | EG_WINDONNR
EG_WINDON | INDIA | NR | UP | 2037 | 0 | EG_WINDONNR
EG_WINDON | INDIA | NR | UP | 2038 | 0 | EG_WINDONNR
EG_WINDON | INDIA | NR | UP | 2039 | 0 | EG_WINDONNR
EG_WINDON | INDIA | NR | UP | 2040 | 0 | EG_WINDONNR
EG_WINDON | INDIA | NR | UP | 2041 | 0 | EG_WINDONNR
EG_WINDON | INDIA | NR | UK | 2024 | 0 | EG_WINDONNR
EG_WINDON | INDIA | NR | UK | 2025 | 0 | EG_WINDONNR
EG_WINDON | INDIA | NR | UK | 2026 | 0 | EG_WINDONNR
EG_WINDON | INDIA | NR | UK | 2027 | 0 | EG_WINDONNR
EG_WINDON | INDIA | NR | UK | 2028 | 0 | EG_WINDONNR
EG_WINDON | INDIA | NR | UK | 2029 | 0 | EG_WINDONNR
EG_WINDON | INDIA | NR | UK | 2030 | 0 | EG_WINDONNR
EG_WINDON | INDIA | NR | UK | 2031 | 0 | EG_WINDONNR
EG_WINDON | INDIA | NR | UK | 2032 | 0 | EG_WINDONNR
EG_WINDON | INDIA | NR | UK | 2033 | 0 | EG_WINDONNR
EG_WINDON | INDIA | NR | UK | 2034 | 0 | EG_WINDONNR
EG_WINDON | INDIA | NR | UK | 2035 | 0 | EG_WINDONNR
EG_WINDON | INDIA | NR | UK | 2036 | 0 | EG_WINDONNR
EG_WINDON | INDIA | NR | UK | 2037 | 0 | EG_WINDONNR
EG_WINDON | INDIA | NR | UK | 2038 | 0 | EG_WINDONNR
EG_WINDON | INDIA | NR | UK | 2039 | 0 | EG_WINDONNR
EG_WINDON | INDIA | NR | UK | 2040 | 0 | EG_WINDONNR
EG_WINDON | INDIA | NR | UK | 2041 | 0 | EG_WINDONNR
EG_BIOMASS | INDIA | ER | BR | 2024 | 0 | EG_BIOMASSER
EG_BIOMASS | INDIA | ER | BR | 2025 | 0 | EG_BIOMASSER
EG_BIOMASS | INDIA | ER | BR | 2026 | 0 | EG_BIOMASSER
EG_BIOMASS | INDIA | ER | BR | 2027 | 0 | EG_BIOMASSER
EG_BIOMASS | INDIA | ER | BR | 2028 | 0 | EG_BIOMASSER
EG_BIOMASS | INDIA | ER | BR | 2029 | 0 | EG_BIOMASSER
EG_BIOMASS | INDIA | ER | BR | 2030 | 0 | EG_BIOMASSER
EG_BIOMASS | INDIA | ER | BR | 2031 | 0 | EG_BIOMASSER
EG_BIOMASS | INDIA | ER | BR | 2032 | 0 | EG_BIOMASSER
EG_BIOMASS | INDIA | ER | BR | 2033 | 0 | EG_BIOMASSER
EG_BIOMASS | INDIA | ER | BR | 2034 | 0 | EG_BIOMASSER
EG_BIOMASS | INDIA | ER | BR | 2035 | 0 | EG_BIOMASSER
EG_BIOMASS | INDIA | ER | BR | 2036 | 0 | EG_BIOMASSER
EG_BIOMASS | INDIA | ER | BR | 2037 | 0 | EG_BIOMASSER
EG_BIOMASS | INDIA | ER | BR | 2038 | 0 | EG_BIOMASSER
EG_BIOMASS | INDIA | ER | BR | 2039 | 0 | EG_BIOMASSER
EG_BIOMASS | INDIA | ER | BR | 2040 | 0 | EG_BIOMASSER
EG_BIOMASS | INDIA | ER | BR | 2041 | 0 | EG_BIOMASSER
EG_BIOMASS | INDIA | ER | JH | 2024 | 0 | EG_BIOMASSER
EG_BIOMASS | INDIA | ER | JH | 2025 | 0 | EG_BIOMASSER
EG_BIOMASS | INDIA | ER | JH | 2026 | 0 | EG_BIOMASSER
EG_BIOMASS | INDIA | ER | JH | 2027 | 0 | EG_BIOMASSER
EG_BIOMASS | INDIA | ER | JH | 2028 | 0 | EG_BIOMASSER
EG_BIOMASS | INDIA | ER | JH | 2029 | 0 | EG_BIOMASSER
EG_BIOMASS | INDIA | ER | JH | 2030 | 0 | EG_BIOMASSER
EG_BIOMASS | INDIA | ER | JH | 2031 | 0 | EG_BIOMASSER
EG_BIOMASS | INDIA | ER | JH | 2032 | 0 | EG_BIOMASSER
EG_BIOMASS | INDIA | ER | JH | 2033 | 0 | EG_BIOMASSER
EG_BIOMASS | INDIA | ER | JH | 2034 | 0 | EG_BIOMASSER
EG_BIOMASS | INDIA | ER | JH | 2035 | 0 | EG_BIOMASSER
EG_BIOMASS | INDIA | ER | JH | 2036 | 0 | EG_BIOMASSER
EG_BIOMASS | INDIA | ER | JH | 2037 | 0 | EG_BIOMASSER
EG_BIOMASS | INDIA | ER | JH | 2038 | 0 | EG_BIOMASSER
EG_BIOMASS | INDIA | ER | JH | 2039 | 0 | EG_BIOMASSER
EG_BIOMASS | INDIA | ER | JH | 2040 | 0 | EG_BIOMASSER
EG_BIOMASS | INDIA | ER | JH | 2041 | 0 | EG_BIOMASSER
EG_BIOMASS | INDIA | ER | OD | 2024 | 0 | EG_BIOMASSER
EG_BIOMASS | INDIA | ER | OD | 2025 | 0 | EG_BIOMASSER
EG_BIOMASS | INDIA | ER | OD | 2026 | 0 | EG_BIOMASSER
EG_BIOMASS | INDIA | ER | OD | 2027 | 0 | EG_BIOMASSER
EG_BIOMASS | INDIA | ER | OD | 2028 | 0 | EG_BIOMASSER
EG_BIOMASS | INDIA | ER | OD | 2029 | 0 | EG_BIOMASSER
EG_BIOMASS | INDIA | ER | OD | 2030 | 0 | EG_BIOMASSER
EG_BIOMASS | INDIA | ER | OD | 2031 | 0 | EG_BIOMASSER
EG_BIOMASS | INDIA | ER | OD | 2032 | 0 | EG_BIOMASSER
EG_BIOMASS | INDIA | ER | OD | 2033 | 0 | EG_BIOMASSER
EG_BIOMASS | INDIA | ER | OD | 2034 | 0 | EG_BIOMASSER
EG_BIOMASS | INDIA | ER | OD | 2035 | 0 | EG_BIOMASSER
EG_BIOMASS | INDIA | ER | OD | 2036 | 0 | EG_BIOMASSER
EG_BIOMASS | INDIA | ER | OD | 2037 | 0 | EG_BIOMASSER
EG_BIOMASS | INDIA | ER | OD | 2038 | 0 | EG_BIOMASSER
EG_BIOMASS | INDIA | ER | OD | 2039 | 0 | EG_BIOMASSER
EG_BIOMASS | INDIA | ER | OD | 2040 | 0 | EG_BIOMASSER
EG_BIOMASS | INDIA | ER | OD | 2041 | 0 | EG_BIOMASSER
EG_BIOMASS | INDIA | ER | WB | 2024 | 0 | EG_BIOMASSER
EG_BIOMASS | INDIA | ER | WB | 2025 | 0 | EG_BIOMASSER
EG_BIOMASS | INDIA | ER | WB | 2026 | 0 | EG_BIOMASSER
EG_BIOMASS | INDIA | ER | WB | 2027 | 0 | EG_BIOMASSER
EG_BIOMASS | INDIA | ER | WB | 2028 | 0 | EG_BIOMASSER
EG_BIOMASS | INDIA | ER | WB | 2029 | 0 | EG_BIOMASSER
EG_BIOMASS | INDIA | ER | WB | 2030 | 0 | EG_BIOMASSER
EG_BIOMASS | INDIA | ER | WB | 2031 | 0 | EG_BIOMASSER
EG_BIOMASS | INDIA | ER | WB | 2032 | 0 | EG_BIOMASSER
EG_BIOMASS | INDIA | ER | WB | 2033 | 0 | EG_BIOMASSER
EG_BIOMASS | INDIA | ER | WB | 2034 | 0 | EG_BIOMASSER
EG_BIOMASS | INDIA | ER | WB | 2035 | 0 | EG_BIOMASSER
EG_BIOMASS | INDIA | ER | WB | 2036 | 0 | EG_BIOMASSER
EG_BIOMASS | INDIA | ER | WB | 2037 | 0 | EG_BIOMASSER
EG_BIOMASS | INDIA | ER | WB | 2038 | 0 | EG_BIOMASSER
EG_BIOMASS | INDIA | ER | WB | 2039 | 0 | EG_BIOMASSER
EG_BIOMASS | INDIA | ER | WB | 2040 | 0 | EG_BIOMASSER
EG_BIOMASS | INDIA | ER | WB | 2041 | 0 | EG_BIOMASSER
EG_BIOMASS | INDIA | WR | CG | 2024 | 0 | EG_BIOMASSWR
EG_BIOMASS | INDIA | WR | CG | 2025 | 0 | EG_BIOMASSWR
EG_BIOMASS | INDIA | WR | CG | 2026 | 0 | EG_BIOMASSWR
EG_BIOMASS | INDIA | WR | CG | 2027 | 0 | EG_BIOMASSWR
EG_BIOMASS | INDIA | WR | CG | 2028 | 0 | EG_BIOMASSWR
EG_BIOMASS | INDIA | WR | CG | 2029 | 0 | EG_BIOMASSWR
EG_BIOMASS | INDIA | WR | CG | 2030 | 0 | EG_BIOMASSWR
EG_BIOMASS | INDIA | WR | CG | 2031 | 0 | EG_BIOMASSWR
EG_BIOMASS | INDIA | WR | CG | 2032 | 0 | EG_BIOMASSWR
EG_BIOMASS | INDIA | WR | CG | 2033 | 0 | EG_BIOMASSWR
EG_BIOMASS | INDIA | WR | CG | 2034 | 0 | EG_BIOMASSWR
EG_BIOMASS | INDIA | WR | CG | 2035 | 0 | EG_BIOMASSWR
EG_BIOMASS | INDIA | WR | CG | 2036 | 0 | EG_BIOMASSWR
EG_BIOMASS | INDIA | WR | CG | 2037 | 0 | EG_BIOMASSWR
EG_BIOMASS | INDIA | WR | CG | 2038 | 0 | EG_BIOMASSWR
EG_BIOMASS | INDIA | WR | CG | 2039 | 0 | EG_BIOMASSWR
EG_BIOMASS | INDIA | WR | CG | 2040 | 0 | EG_BIOMASSWR
EG_BIOMASS | INDIA | WR | CG | 2041 | 0 | EG_BIOMASSWR
EG_BIOMASS | INDIA | WR | GJ | 2024 | 0 | EG_BIOMASSWR
EG_BIOMASS | INDIA | WR | GJ | 2025 | 0 | EG_BIOMASSWR
EG_BIOMASS | INDIA | WR | GJ | 2026 | 0 | EG_BIOMASSWR
EG_BIOMASS | INDIA | WR | GJ | 2027 | 0 | EG_BIOMASSWR
EG_BIOMASS | INDIA | WR | GJ | 2028 | 0 | EG_BIOMASSWR
EG_BIOMASS | INDIA | WR | GJ | 2029 | 0 | EG_BIOMASSWR
EG_BIOMASS | INDIA | WR | GJ | 2030 | 0 | EG_BIOMASSWR
EG_BIOMASS | INDIA | WR | GJ | 2031 | 0 | EG_BIOMASSWR
EG_BIOMASS | INDIA | WR | GJ | 2032 | 0 | EG_BIOMASSWR
EG_BIOMASS | INDIA | WR | GJ | 2033 | 0 | EG_BIOMASSWR
EG_BIOMASS | INDIA | WR | GJ | 2034 | 0 | EG_BIOMASSWR
EG_BIOMASS | INDIA | WR | GJ | 2035 | 0 | EG_BIOMASSWR
EG_BIOMASS | INDIA | WR | GJ | 2036 | 0 | EG_BIOMASSWR
EG_BIOMASS | INDIA | WR | GJ | 2037 | 0 | EG_BIOMASSWR
EG_BIOMASS | INDIA | WR | GJ | 2038 | 0 | EG_BIOMASSWR
EG_BIOMASS | INDIA | WR | GJ | 2039 | 0 | EG_BIOMASSWR
EG_BIOMASS | INDIA | WR | GJ | 2040 | 0 | EG_BIOMASSWR
EG_BIOMASS | INDIA | WR | GJ | 2041 | 0 | EG_BIOMASSWR
EG_BIOMASS | INDIA | WR | MP | 2024 | 0 | EG_BIOMASSWR
EG_BIOMASS | INDIA | WR | MP | 2025 | 0 | EG_BIOMASSWR
EG_BIOMASS | INDIA | WR | MP | 2026 | 0 | EG_BIOMASSWR
EG_BIOMASS | INDIA | WR | MP | 2027 | 0 | EG_BIOMASSWR
EG_BIOMASS | INDIA | WR | MP | 2028 | 0 | EG_BIOMASSWR
EG_BIOMASS | INDIA | WR | MP | 2029 | 0 | EG_BIOMASSWR
EG_BIOMASS | INDIA | WR | MP | 2030 | 0 | EG_BIOMASSWR
EG_BIOMASS | INDIA | WR | MP | 2031 | 0 | EG_BIOMASSWR
EG_BIOMASS | INDIA | WR | MP | 2032 | 0 | EG_BIOMASSWR
EG_BIOMASS | INDIA | WR | MP | 2033 | 0 | EG_BIOMASSWR
EG_BIOMASS | INDIA | WR | MP | 2034 | 0 | EG_BIOMASSWR
EG_BIOMASS | INDIA | WR | MP | 2035 | 0 | EG_BIOMASSWR
EG_BIOMASS | INDIA | WR | MP | 2036 | 0 | EG_BIOMASSWR
EG_BIOMASS | INDIA | WR | MP | 2037 | 0 | EG_BIOMASSWR
EG_BIOMASS | INDIA | WR | MP | 2038 | 0 | EG_BIOMASSWR
EG_BIOMASS | INDIA | WR | MP | 2039 | 0 | EG_BIOMASSWR
EG_BIOMASS | INDIA | WR | MP | 2040 | 0 | EG_BIOMASSWR
EG_BIOMASS | INDIA | WR | MP | 2041 | 0 | EG_BIOMASSWR
EG_BIOMASS | INDIA | WR | MH | 2024 | 0 | EG_BIOMASSWR
EG_BIOMASS | INDIA | WR | MH | 2025 | 0 | EG_BIOMASSWR
EG_BIOMASS | INDIA | WR | MH | 2026 | 0 | EG_BIOMASSWR
EG_BIOMASS | INDIA | WR | MH | 2027 | 0 | EG_BIOMASSWR
EG_BIOMASS | INDIA | WR | MH | 2028 | 0 | EG_BIOMASSWR
EG_BIOMASS | INDIA | WR | MH | 2029 | 0 | EG_BIOMASSWR
EG_BIOMASS | INDIA | WR | MH | 2030 | 0 | EG_BIOMASSWR
EG_BIOMASS | INDIA | WR | MH | 2031 | 0 | EG_BIOMASSWR
EG_BIOMASS | INDIA | WR | MH | 2032 | 0 | EG_BIOMASSWR
EG_BIOMASS | INDIA | WR | MH | 2033 | 0 | EG_BIOMASSWR
EG_BIOMASS | INDIA | WR | MH | 2034 | 0 | EG_BIOMASSWR
EG_BIOMASS | INDIA | WR | MH | 2035 | 0 | EG_BIOMASSWR
EG_BIOMASS | INDIA | WR | MH | 2036 | 0 | EG_BIOMASSWR
EG_BIOMASS | INDIA | WR | MH | 2037 | 0 | EG_BIOMASSWR
EG_BIOMASS | INDIA | WR | MH | 2038 | 0 | EG_BIOMASSWR
EG_BIOMASS | INDIA | WR | MH | 2039 | 0 | EG_BIOMASSWR
EG_BIOMASS | INDIA | WR | MH | 2040 | 0 | EG_BIOMASSWR
EG_BIOMASS | INDIA | WR | MH | 2041 | 0 | EG_BIOMASSWR
EG_BIOMASS | INDIA | WR | GA | 2024 | 0 | EG_BIOMASSWR
EG_BIOMASS | INDIA | WR | GA | 2025 | 0 | EG_BIOMASSWR
EG_BIOMASS | INDIA | WR | GA | 2026 | 0 | EG_BIOMASSWR
EG_BIOMASS | INDIA | WR | GA | 2027 | 0 | EG_BIOMASSWR
EG_BIOMASS | INDIA | WR | GA | 2028 | 0 | EG_BIOMASSWR
EG_BIOMASS | INDIA | WR | GA | 2029 | 0 | EG_BIOMASSWR
EG_BIOMASS | INDIA | WR | GA | 2030 | 0 | EG_BIOMASSWR
EG_BIOMASS | INDIA | WR | GA | 2031 | 0 | EG_BIOMASSWR
EG_BIOMASS | INDIA | WR | GA | 2032 | 0 | EG_BIOMASSWR
EG_BIOMASS | INDIA | WR | GA | 2033 | 0 | EG_BIOMASSWR
EG_BIOMASS | INDIA | WR | GA | 2034 | 0 | EG_BIOMASSWR
EG_BIOMASS | INDIA | WR | GA | 2035 | 0 | EG_BIOMASSWR
EG_BIOMASS | INDIA | WR | GA | 2036 | 0 | EG_BIOMASSWR
EG_BIOMASS | INDIA | WR | GA | 2037 | 0 | EG_BIOMASSWR
EG_BIOMASS | INDIA | WR | GA | 2038 | 0 | EG_BIOMASSWR
EG_BIOMASS | INDIA | WR | GA | 2039 | 0 | EG_BIOMASSWR
EG_BIOMASS | INDIA | WR | GA | 2040 | 0 | EG_BIOMASSWR
EG_BIOMASS | INDIA | WR | GA | 2041 | 0 | EG_BIOMASSWR
EG_BIOMASS | INDIA | NER | AS | 2024 | 0 | EG_BIOMASSNER
EG_BIOMASS | INDIA | NER | AS | 2025 | 0 | EG_BIOMASSNER
EG_BIOMASS | INDIA | NER | AS | 2026 | 0 | EG_BIOMASSNER
EG_BIOMASS | INDIA | NER | AS | 2027 | 0 | EG_BIOMASSNER
EG_BIOMASS | INDIA | NER | AS | 2028 | 0 | EG_BIOMASSNER
EG_BIOMASS | INDIA | NER | AS | 2029 | 0 | EG_BIOMASSNER
EG_BIOMASS | INDIA | NER | AS | 2030 | 0 | EG_BIOMASSNER
EG_BIOMASS | INDIA | NER | AS | 2031 | 0 | EG_BIOMASSNER
EG_BIOMASS | INDIA | NER | AS | 2032 | 0 | EG_BIOMASSNER
EG_BIOMASS | INDIA | NER | AS | 2033 | 0 | EG_BIOMASSNER
EG_BIOMASS | INDIA | NER | AS | 2034 | 0 | EG_BIOMASSNER
EG_BIOMASS | INDIA | NER | AS | 2035 | 0 | EG_BIOMASSNER
EG_BIOMASS | INDIA | NER | AS | 2036 | 0 | EG_BIOMASSNER
EG_BIOMASS | INDIA | NER | AS | 2037 | 0 | EG_BIOMASSNER
EG_BIOMASS | INDIA | NER | AS | 2038 | 0 | EG_BIOMASSNER
EG_BIOMASS | INDIA | NER | AS | 2039 | 0 | EG_BIOMASSNER
EG_BIOMASS | INDIA | NER | AS | 2040 | 0 | EG_BIOMASSNER
EG_BIOMASS | INDIA | NER | AS | 2041 | 0 | EG_BIOMASSNER
EG_BIOMASS | INDIA | NER | NE | 2024 | 0 | EG_BIOMASSNER
EG_BIOMASS | INDIA | NER | NE | 2025 | 0 | EG_BIOMASSNER
EG_BIOMASS | INDIA | NER | NE | 2026 | 0 | EG_BIOMASSNER
EG_BIOMASS | INDIA | NER | NE | 2027 | 0 | EG_BIOMASSNER
EG_BIOMASS | INDIA | NER | NE | 2028 | 0 | EG_BIOMASSNER
EG_BIOMASS | INDIA | NER | NE | 2029 | 0 | EG_BIOMASSNER
EG_BIOMASS | INDIA | NER | NE | 2030 | 0 | EG_BIOMASSNER
EG_BIOMASS | INDIA | NER | NE | 2031 | 0 | EG_BIOMASSNER
EG_BIOMASS | INDIA | NER | NE | 2032 | 0 | EG_BIOMASSNER
EG_BIOMASS | INDIA | NER | NE | 2033 | 0 | EG_BIOMASSNER
EG_BIOMASS | INDIA | NER | NE | 2034 | 0 | EG_BIOMASSNER
EG_BIOMASS | INDIA | NER | NE | 2035 | 0 | EG_BIOMASSNER
EG_BIOMASS | INDIA | NER | NE | 2036 | 0 | EG_BIOMASSNER
EG_BIOMASS | INDIA | NER | NE | 2037 | 0 | EG_BIOMASSNER
EG_BIOMASS | INDIA | NER | NE | 2038 | 0 | EG_BIOMASSNER
EG_BIOMASS | INDIA | NER | NE | 2039 | 0 | EG_BIOMASSNER
EG_BIOMASS | INDIA | NER | NE | 2040 | 0 | EG_BIOMASSNER
EG_BIOMASS | INDIA | NER | NE | 2041 | 0 | EG_BIOMASSNER
EG_BIOMASS | INDIA | ER | SK | 2024 | 0 | EG_BIOMASSER
EG_BIOMASS | INDIA | ER | SK | 2025 | 0 | EG_BIOMASSER
EG_BIOMASS | INDIA | ER | SK | 2026 | 0 | EG_BIOMASSER
EG_BIOMASS | INDIA | ER | SK | 2027 | 0 | EG_BIOMASSER
EG_BIOMASS | INDIA | ER | SK | 2028 | 0 | EG_BIOMASSER
EG_BIOMASS | INDIA | ER | SK | 2029 | 0 | EG_BIOMASSER
EG_BIOMASS | INDIA | ER | SK | 2030 | 0 | EG_BIOMASSER
EG_BIOMASS | INDIA | ER | SK | 2031 | 0 | EG_BIOMASSER
EG_BIOMASS | INDIA | ER | SK | 2032 | 0 | EG_BIOMASSER
EG_BIOMASS | INDIA | ER | SK | 2033 | 0 | EG_BIOMASSER
EG_BIOMASS | INDIA | ER | SK | 2034 | 0 | EG_BIOMASSER
EG_BIOMASS | INDIA | ER | SK | 2035 | 0 | EG_BIOMASSER
EG_BIOMASS | INDIA | ER | SK | 2036 | 0 | EG_BIOMASSER
EG_BIOMASS | INDIA | ER | SK | 2037 | 0 | EG_BIOMASSER
EG_BIOMASS | INDIA | ER | SK | 2038 | 0 | EG_BIOMASSER
EG_BIOMASS | INDIA | ER | SK | 2039 | 0 | EG_BIOMASSER
EG_BIOMASS | INDIA | ER | SK | 2040 | 0 | EG_BIOMASSER
EG_BIOMASS | INDIA | ER | SK | 2041 | 0 | EG_BIOMASSER
EG_BIOMASS | INDIA | SR | AP | 2024 | 0 | EG_BIOMASSSR
EG_BIOMASS | INDIA | SR | AP | 2025 | 0 | EG_BIOMASSSR
EG_BIOMASS | INDIA | SR | AP | 2026 | 0 | EG_BIOMASSSR
EG_BIOMASS | INDIA | SR | AP | 2027 | 0 | EG_BIOMASSSR
EG_BIOMASS | INDIA | SR | AP | 2028 | 0 | EG_BIOMASSSR
EG_BIOMASS | INDIA | SR | AP | 2029 | 0 | EG_BIOMASSSR
EG_BIOMASS | INDIA | SR | AP | 2030 | 0 | EG_BIOMASSSR
EG_BIOMASS | INDIA | SR | AP | 2031 | 0 | EG_BIOMASSSR
EG_BIOMASS | INDIA | SR | AP | 2032 | 0 | EG_BIOMASSSR
EG_BIOMASS | INDIA | SR | AP | 2033 | 0 | EG_BIOMASSSR
EG_BIOMASS | INDIA | SR | AP | 2034 | 0 | EG_BIOMASSSR
EG_BIOMASS | INDIA | SR | AP | 2035 | 0 | EG_BIOMASSSR
EG_BIOMASS | INDIA | SR | AP | 2036 | 0 | EG_BIOMASSSR
EG_BIOMASS | INDIA | SR | AP | 2037 | 0 | EG_BIOMASSSR
EG_BIOMASS | INDIA | SR | AP | 2038 | 0 | EG_BIOMASSSR
EG_BIOMASS | INDIA | SR | AP | 2039 | 0 | EG_BIOMASSSR
EG_BIOMASS | INDIA | SR | AP | 2040 | 0 | EG_BIOMASSSR
EG_BIOMASS | INDIA | SR | AP | 2041 | 0 | EG_BIOMASSSR
EG_BIOMASS | INDIA | SR | KA | 2024 | 0 | EG_BIOMASSSR
EG_BIOMASS | INDIA | SR | KA | 2025 | 0 | EG_BIOMASSSR
EG_BIOMASS | INDIA | SR | KA | 2026 | 0 | EG_BIOMASSSR
EG_BIOMASS | INDIA | SR | KA | 2027 | 0 | EG_BIOMASSSR
EG_BIOMASS | INDIA | SR | KA | 2028 | 0 | EG_BIOMASSSR
EG_BIOMASS | INDIA | SR | KA | 2029 | 0 | EG_BIOMASSSR
EG_BIOMASS | INDIA | SR | KA | 2030 | 0 | EG_BIOMASSSR
EG_BIOMASS | INDIA | SR | KA | 2031 | 0 | EG_BIOMASSSR
EG_BIOMASS | INDIA | SR | KA | 2032 | 0 | EG_BIOMASSSR
EG_BIOMASS | INDIA | SR | KA | 2033 | 0 | EG_BIOMASSSR
EG_BIOMASS | INDIA | SR | KA | 2034 | 0 | EG_BIOMASSSR
EG_BIOMASS | INDIA | SR | KA | 2035 | 0 | EG_BIOMASSSR
EG_BIOMASS | INDIA | SR | KA | 2036 | 0 | EG_BIOMASSSR
EG_BIOMASS | INDIA | SR | KA | 2037 | 0 | EG_BIOMASSSR
EG_BIOMASS | INDIA | SR | KA | 2038 | 0 | EG_BIOMASSSR
EG_BIOMASS | INDIA | SR | KA | 2039 | 0 | EG_BIOMASSSR
EG_BIOMASS | INDIA | SR | KA | 2040 | 0 | EG_BIOMASSSR
EG_BIOMASS | INDIA | SR | KA | 2041 | 0 | EG_BIOMASSSR
EG_BIOMASS | INDIA | SR | KL | 2024 | 0 | EG_BIOMASSSR
EG_BIOMASS | INDIA | SR | KL | 2025 | 0 | EG_BIOMASSSR
EG_BIOMASS | INDIA | SR | KL | 2026 | 0 | EG_BIOMASSSR
EG_BIOMASS | INDIA | SR | KL | 2027 | 0 | EG_BIOMASSSR
EG_BIOMASS | INDIA | SR | KL | 2028 | 0 | EG_BIOMASSSR
EG_BIOMASS | INDIA | SR | KL | 2029 | 0 | EG_BIOMASSSR
EG_BIOMASS | INDIA | SR | KL | 2030 | 0 | EG_BIOMASSSR
EG_BIOMASS | INDIA | SR | KL | 2031 | 0 | EG_BIOMASSSR
EG_BIOMASS | INDIA | SR | KL | 2032 | 0 | EG_BIOMASSSR
EG_BIOMASS | INDIA | SR | KL | 2033 | 0 | EG_BIOMASSSR
EG_BIOMASS | INDIA | SR | KL | 2034 | 0 | EG_BIOMASSSR
EG_BIOMASS | INDIA | SR | KL | 2035 | 0 | EG_BIOMASSSR
EG_BIOMASS | INDIA | SR | KL | 2036 | 0 | EG_BIOMASSSR
EG_BIOMASS | INDIA | SR | KL | 2037 | 0 | EG_BIOMASSSR
EG_BIOMASS | INDIA | SR | KL | 2038 | 0 | EG_BIOMASSSR
EG_BIOMASS | INDIA | SR | KL | 2039 | 0 | EG_BIOMASSSR
EG_BIOMASS | INDIA | SR | KL | 2040 | 0 | EG_BIOMASSSR
EG_BIOMASS | INDIA | SR | KL | 2041 | 0 | EG_BIOMASSSR
EG_BIOMASS | INDIA | SR | TN | 2024 | 0 | EG_BIOMASSSR
EG_BIOMASS | INDIA | SR | TN | 2025 | 0 | EG_BIOMASSSR
EG_BIOMASS | INDIA | SR | TN | 2026 | 0 | EG_BIOMASSSR
EG_BIOMASS | INDIA | SR | TN | 2027 | 0 | EG_BIOMASSSR
EG_BIOMASS | INDIA | SR | TN | 2028 | 0 | EG_BIOMASSSR
EG_BIOMASS | INDIA | SR | TN | 2029 | 0 | EG_BIOMASSSR
EG_BIOMASS | INDIA | SR | TN | 2030 | 0 | EG_BIOMASSSR
EG_BIOMASS | INDIA | SR | TN | 2031 | 0 | EG_BIOMASSSR
EG_BIOMASS | INDIA | SR | TN | 2032 | 0 | EG_BIOMASSSR
EG_BIOMASS | INDIA | SR | TN | 2033 | 0 | EG_BIOMASSSR
EG_BIOMASS | INDIA | SR | TN | 2034 | 0 | EG_BIOMASSSR
EG_BIOMASS | INDIA | SR | TN | 2035 | 0 | EG_BIOMASSSR
EG_BIOMASS | INDIA | SR | TN | 2036 | 0 | EG_BIOMASSSR
EG_BIOMASS | INDIA | SR | TN | 2037 | 0 | EG_BIOMASSSR
EG_BIOMASS | INDIA | SR | TN | 2038 | 0 | EG_BIOMASSSR
EG_BIOMASS | INDIA | SR | TN | 2039 | 0 | EG_BIOMASSSR
EG_BIOMASS | INDIA | SR | TN | 2040 | 0 | EG_BIOMASSSR
EG_BIOMASS | INDIA | SR | TN | 2041 | 0 | EG_BIOMASSSR
EG_BIOMASS | INDIA | SR | TS | 2024 | 0 | EG_BIOMASSSR
EG_BIOMASS | INDIA | SR | TS | 2025 | 0 | EG_BIOMASSSR
EG_BIOMASS | INDIA | SR | TS | 2026 | 0 | EG_BIOMASSSR
EG_BIOMASS | INDIA | SR | TS | 2027 | 0 | EG_BIOMASSSR
EG_BIOMASS | INDIA | SR | TS | 2028 | 0 | EG_BIOMASSSR
EG_BIOMASS | INDIA | SR | TS | 2029 | 0 | EG_BIOMASSSR
EG_BIOMASS | INDIA | SR | TS | 2030 | 0 | EG_BIOMASSSR
EG_BIOMASS | INDIA | SR | TS | 2031 | 0 | EG_BIOMASSSR
EG_BIOMASS | INDIA | SR | TS | 2032 | 0 | EG_BIOMASSSR
EG_BIOMASS | INDIA | SR | TS | 2033 | 0 | EG_BIOMASSSR
EG_BIOMASS | INDIA | SR | TS | 2034 | 0 | EG_BIOMASSSR
EG_BIOMASS | INDIA | SR | TS | 2035 | 0 | EG_BIOMASSSR
EG_BIOMASS | INDIA | SR | TS | 2036 | 0 | EG_BIOMASSSR
EG_BIOMASS | INDIA | SR | TS | 2037 | 0 | EG_BIOMASSSR
EG_BIOMASS | INDIA | SR | TS | 2038 | 0 | EG_BIOMASSSR
EG_BIOMASS | INDIA | SR | TS | 2039 | 0 | EG_BIOMASSSR
EG_BIOMASS | INDIA | SR | TS | 2040 | 0 | EG_BIOMASSSR
EG_BIOMASS | INDIA | SR | TS | 2041 | 0 | EG_BIOMASSSR
EG_BIOMASS | INDIA | NR | DL | 2024 | 0 | EG_BIOMASSNR
EG_BIOMASS | INDIA | NR | DL | 2025 | 0 | EG_BIOMASSNR
EG_BIOMASS | INDIA | NR | DL | 2026 | 0 | EG_BIOMASSNR
EG_BIOMASS | INDIA | NR | DL | 2027 | 0 | EG_BIOMASSNR
EG_BIOMASS | INDIA | NR | DL | 2028 | 0 | EG_BIOMASSNR
EG_BIOMASS | INDIA | NR | DL | 2029 | 0 | EG_BIOMASSNR
EG_BIOMASS | INDIA | NR | DL | 2030 | 0 | EG_BIOMASSNR
EG_BIOMASS | INDIA | NR | DL | 2031 | 0 | EG_BIOMASSNR
EG_BIOMASS | INDIA | NR | DL | 2032 | 0 | EG_BIOMASSNR
EG_BIOMASS | INDIA | NR | DL | 2033 | 0 | EG_BIOMASSNR
EG_BIOMASS | INDIA | NR | DL | 2034 | 0 | EG_BIOMASSNR
EG_BIOMASS | INDIA | NR | DL | 2035 | 0 | EG_BIOMASSNR
EG_BIOMASS | INDIA | NR | DL | 2036 | 0 | EG_BIOMASSNR
EG_BIOMASS | INDIA | NR | DL | 2037 | 0 | EG_BIOMASSNR
EG_BIOMASS | INDIA | NR | DL | 2038 | 0 | EG_BIOMASSNR
EG_BIOMASS | INDIA | NR | DL | 2039 | 0 | EG_BIOMASSNR
EG_BIOMASS | INDIA | NR | DL | 2040 | 0 | EG_BIOMASSNR
EG_BIOMASS | INDIA | NR | DL | 2041 | 0 | EG_BIOMASSNR
EG_BIOMASS | INDIA | NR | HR | 2024 | 0 | EG_BIOMASSNR
EG_BIOMASS | INDIA | NR | HR | 2025 | 0 | EG_BIOMASSNR
EG_BIOMASS | INDIA | NR | HR | 2026 | 0 | EG_BIOMASSNR
EG_BIOMASS | INDIA | NR | HR | 2027 | 0 | EG_BIOMASSNR
EG_BIOMASS | INDIA | NR | HR | 2028 | 0 | EG_BIOMASSNR
EG_BIOMASS | INDIA | NR | HR | 2029 | 0 | EG_BIOMASSNR
EG_BIOMASS | INDIA | NR | HR | 2030 | 0 | EG_BIOMASSNR
EG_BIOMASS | INDIA | NR | HR | 2031 | 0 | EG_BIOMASSNR
EG_BIOMASS | INDIA | NR | HR | 2032 | 0 | EG_BIOMASSNR
EG_BIOMASS | INDIA | NR | HR | 2033 | 0 | EG_BIOMASSNR
EG_BIOMASS | INDIA | NR | HR | 2034 | 0 | EG_BIOMASSNR
EG_BIOMASS | INDIA | NR | HR | 2035 | 0 | EG_BIOMASSNR
EG_BIOMASS | INDIA | NR | HR | 2036 | 0 | EG_BIOMASSNR
EG_BIOMASS | INDIA | NR | HR | 2037 | 0 | EG_BIOMASSNR
EG_BIOMASS | INDIA | NR | HR | 2038 | 0 | EG_BIOMASSNR
EG_BIOMASS | INDIA | NR | HR | 2039 | 0 | EG_BIOMASSNR
EG_BIOMASS | INDIA | NR | HR | 2040 | 0 | EG_BIOMASSNR
EG_BIOMASS | INDIA | NR | HR | 2041 | 0 | EG_BIOMASSNR
EG_BIOMASS | INDIA | NR | HP | 2024 | 0 | EG_BIOMASSNR
EG_BIOMASS | INDIA | NR | HP | 2025 | 0 | EG_BIOMASSNR
EG_BIOMASS | INDIA | NR | HP | 2026 | 0 | EG_BIOMASSNR
EG_BIOMASS | INDIA | NR | HP | 2027 | 0 | EG_BIOMASSNR
EG_BIOMASS | INDIA | NR | HP | 2028 | 0 | EG_BIOMASSNR
EG_BIOMASS | INDIA | NR | HP | 2029 | 0 | EG_BIOMASSNR
EG_BIOMASS | INDIA | NR | HP | 2030 | 0 | EG_BIOMASSNR
EG_BIOMASS | INDIA | NR | HP | 2031 | 0 | EG_BIOMASSNR
EG_BIOMASS | INDIA | NR | HP | 2032 | 0 | EG_BIOMASSNR
EG_BIOMASS | INDIA | NR | HP | 2033 | 0 | EG_BIOMASSNR
EG_BIOMASS | INDIA | NR | HP | 2034 | 0 | EG_BIOMASSNR
EG_BIOMASS | INDIA | NR | HP | 2035 | 0 | EG_BIOMASSNR
EG_BIOMASS | INDIA | NR | HP | 2036 | 0 | EG_BIOMASSNR
EG_BIOMASS | INDIA | NR | HP | 2037 | 0 | EG_BIOMASSNR
EG_BIOMASS | INDIA | NR | HP | 2038 | 0 | EG_BIOMASSNR
EG_BIOMASS | INDIA | NR | HP | 2039 | 0 | EG_BIOMASSNR
EG_BIOMASS | INDIA | NR | HP | 2040 | 0 | EG_BIOMASSNR
EG_BIOMASS | INDIA | NR | HP | 2041 | 0 | EG_BIOMASSNR
EG_BIOMASS | INDIA | NR | JK | 2024 | 0 | EG_BIOMASSNR
EG_BIOMASS | INDIA | NR | JK | 2025 | 0 | EG_BIOMASSNR
EG_BIOMASS | INDIA | NR | JK | 2026 | 0 | EG_BIOMASSNR
EG_BIOMASS | INDIA | NR | JK | 2027 | 0 | EG_BIOMASSNR
EG_BIOMASS | INDIA | NR | JK | 2028 | 0 | EG_BIOMASSNR
EG_BIOMASS | INDIA | NR | JK | 2029 | 0 | EG_BIOMASSNR
EG_BIOMASS | INDIA | NR | JK | 2030 | 0 | EG_BIOMASSNR
EG_BIOMASS | INDIA | NR | JK | 2031 | 0 | EG_BIOMASSNR
EG_BIOMASS | INDIA | NR | JK | 2032 | 0 | EG_BIOMASSNR
EG_BIOMASS | INDIA | NR | JK | 2033 | 0 | EG_BIOMASSNR
EG_BIOMASS | INDIA | NR | JK | 2034 | 0 | EG_BIOMASSNR
EG_BIOMASS | INDIA | NR | JK | 2035 | 0 | EG_BIOMASSNR
EG_BIOMASS | INDIA | NR | JK | 2036 | 0 | EG_BIOMASSNR
EG_BIOMASS | INDIA | NR | JK | 2037 | 0 | EG_BIOMASSNR
EG_BIOMASS | INDIA | NR | JK | 2038 | 0 | EG_BIOMASSNR
EG_BIOMASS | INDIA | NR | JK | 2039 | 0 | EG_BIOMASSNR
EG_BIOMASS | INDIA | NR | JK | 2040 | 0 | EG_BIOMASSNR
EG_BIOMASS | INDIA | NR | JK | 2041 | 0 | EG_BIOMASSNR
EG_BIOMASS | INDIA | NR | PB | 2024 | 0 | EG_BIOMASSNR
EG_BIOMASS | INDIA | NR | PB | 2025 | 0 | EG_BIOMASSNR
EG_BIOMASS | INDIA | NR | PB | 2026 | 0 | EG_BIOMASSNR
EG_BIOMASS | INDIA | NR | PB | 2027 | 0 | EG_BIOMASSNR
EG_BIOMASS | INDIA | NR | PB | 2028 | 0 | EG_BIOMASSNR
EG_BIOMASS | INDIA | NR | PB | 2029 | 0 | EG_BIOMASSNR
EG_BIOMASS | INDIA | NR | PB | 2030 | 0 | EG_BIOMASSNR
EG_BIOMASS | INDIA | NR | PB | 2031 | 0 | EG_BIOMASSNR
EG_BIOMASS | INDIA | NR | PB | 2032 | 0 | EG_BIOMASSNR
EG_BIOMASS | INDIA | NR | PB | 2033 | 0 | EG_BIOMASSNR
EG_BIOMASS | INDIA | NR | PB | 2034 | 0 | EG_BIOMASSNR
EG_BIOMASS | INDIA | NR | PB | 2035 | 0 | EG_BIOMASSNR
EG_BIOMASS | INDIA | NR | PB | 2036 | 0 | EG_BIOMASSNR
EG_BIOMASS | INDIA | NR | PB | 2037 | 0 | EG_BIOMASSNR
EG_BIOMASS | INDIA | NR | PB | 2038 | 0 | EG_BIOMASSNR
EG_BIOMASS | INDIA | NR | PB | 2039 | 0 | EG_BIOMASSNR
EG_BIOMASS | INDIA | NR | PB | 2040 | 0 | EG_BIOMASSNR
EG_BIOMASS | INDIA | NR | PB | 2041 | 0 | EG_BIOMASSNR
EG_BIOMASS | INDIA | NR | RJ | 2024 | 0 | EG_BIOMASSNR
EG_BIOMASS | INDIA | NR | RJ | 2025 | 0 | EG_BIOMASSNR
EG_BIOMASS | INDIA | NR | RJ | 2026 | 0 | EG_BIOMASSNR
EG_BIOMASS | INDIA | NR | RJ | 2027 | 0 | EG_BIOMASSNR
EG_BIOMASS | INDIA | NR | RJ | 2028 | 0 | EG_BIOMASSNR
EG_BIOMASS | INDIA | NR | RJ | 2029 | 0 | EG_BIOMASSNR
EG_BIOMASS | INDIA | NR | RJ | 2030 | 0 | EG_BIOMASSNR
EG_BIOMASS | INDIA | NR | RJ | 2031 | 0 | EG_BIOMASSNR
EG_BIOMASS | INDIA | NR | RJ | 2032 | 0 | EG_BIOMASSNR
EG_BIOMASS | INDIA | NR | RJ | 2033 | 0 | EG_BIOMASSNR
EG_BIOMASS | INDIA | NR | RJ | 2034 | 0 | EG_BIOMASSNR
EG_BIOMASS | INDIA | NR | RJ | 2035 | 0 | EG_BIOMASSNR
EG_BIOMASS | INDIA | NR | RJ | 2036 | 0 | EG_BIOMASSNR
EG_BIOMASS | INDIA | NR | RJ | 2037 | 0 | EG_BIOMASSNR
EG_BIOMASS | INDIA | NR | RJ | 2038 | 0 | EG_BIOMASSNR
EG_BIOMASS | INDIA | NR | RJ | 2039 | 0 | EG_BIOMASSNR
EG_BIOMASS | INDIA | NR | RJ | 2040 | 0 | EG_BIOMASSNR
EG_BIOMASS | INDIA | NR | RJ | 2041 | 0 | EG_BIOMASSNR
EG_BIOMASS | INDIA | NR | UP | 2024 | 0 | EG_BIOMASSNR
EG_BIOMASS | INDIA | NR | UP | 2025 | 0 | EG_BIOMASSNR
EG_BIOMASS | INDIA | NR | UP | 2026 | 0 | EG_BIOMASSNR
EG_BIOMASS | INDIA | NR | UP | 2027 | 0 | EG_BIOMASSNR
EG_BIOMASS | INDIA | NR | UP | 2028 | 0 | EG_BIOMASSNR
EG_BIOMASS | INDIA | NR | UP | 2029 | 0 | EG_BIOMASSNR
EG_BIOMASS | INDIA | NR | UP | 2030 | 0 | EG_BIOMASSNR
EG_BIOMASS | INDIA | NR | UP | 2031 | 0 | EG_BIOMASSNR
EG_BIOMASS | INDIA | NR | UP | 2032 | 0 | EG_BIOMASSNR
EG_BIOMASS | INDIA | NR | UP | 2033 | 0 | EG_BIOMASSNR
EG_BIOMASS | INDIA | NR | UP | 2034 | 0 | EG_BIOMASSNR
EG_BIOMASS | INDIA | NR | UP | 2035 | 0 | EG_BIOMASSNR
EG_BIOMASS | INDIA | NR | UP | 2036 | 0 | EG_BIOMASSNR
EG_BIOMASS | INDIA | NR | UP | 2037 | 0 | EG_BIOMASSNR
EG_BIOMASS | INDIA | NR | UP | 2038 | 0 | EG_BIOMASSNR
EG_BIOMASS | INDIA | NR | UP | 2039 | 0 | EG_BIOMASSNR
EG_BIOMASS | INDIA | NR | UP | 2040 | 0 | EG_BIOMASSNR
EG_BIOMASS | INDIA | NR | UP | 2041 | 0 | EG_BIOMASSNR
EG_BIOMASS | INDIA | NR | UK | 2024 | 0 | EG_BIOMASSNR
EG_BIOMASS | INDIA | NR | UK | 2025 | 0 | EG_BIOMASSNR
EG_BIOMASS | INDIA | NR | UK | 2026 | 0 | EG_BIOMASSNR
EG_BIOMASS | INDIA | NR | UK | 2027 | 0 | EG_BIOMASSNR
EG_BIOMASS | INDIA | NR | UK | 2028 | 0 | EG_BIOMASSNR
EG_BIOMASS | INDIA | NR | UK | 2029 | 0 | EG_BIOMASSNR
EG_BIOMASS | INDIA | NR | UK | 2030 | 0 | EG_BIOMASSNR
EG_BIOMASS | INDIA | NR | UK | 2031 | 0 | EG_BIOMASSNR
EG_BIOMASS | INDIA | NR | UK | 2032 | 0 | EG_BIOMASSNR
EG_BIOMASS | INDIA | NR | UK | 2033 | 0 | EG_BIOMASSNR
EG_BIOMASS | INDIA | NR | UK | 2034 | 0 | EG_BIOMASSNR
EG_BIOMASS | INDIA | NR | UK | 2035 | 0 | EG_BIOMASSNR
EG_BIOMASS | INDIA | NR | UK | 2036 | 0 | EG_BIOMASSNR
EG_BIOMASS | INDIA | NR | UK | 2037 | 0 | EG_BIOMASSNR
EG_BIOMASS | INDIA | NR | UK | 2038 | 0 | EG_BIOMASSNR
EG_BIOMASS | INDIA | NR | UK | 2039 | 0 | EG_BIOMASSNR
EG_BIOMASS | INDIA | NR | UK | 2040 | 0 | EG_BIOMASSNR
EG_BIOMASS | INDIA | NR | UK | 2041 | 0 | EG_BIOMASSNR

## ECT_CapAddBounds
EnergyConvTech | ModelGeography | SubGeography1 | SubGeography2 | Year | MinCapacity | MaxCapacity | lookup
EG_COAL | INDIA | ER | BR | 2024 | 0 | 0 | EG_COALER2024
EG_COAL | INDIA | ER | BR | 2025 | 0 | 0 | EG_COALER2025
EG_COAL | INDIA | ER | BR | 2026 | 1.98 | 1.98 | EG_COALER2026
EG_COAL | INDIA | ER | BR | 2027 | 0 | 0 | EG_COALER2027
EG_COAL | INDIA | ER | BR | 2028 | 0 | 0 | EG_COALER2028
EG_COAL | INDIA | ER | BR | 2029 | 0 | 0.279 | EG_COALER2029
EG_COAL | INDIA | ER | BR | 2030 | 0 | 0.259 | EG_COALER2030
EG_COAL | INDIA | ER | BR | 2031 | 0 | 0.257 | EG_COALER2031
EG_COAL | INDIA | ER | BR | 2032 | 0 | 0.276 | EG_COALER2032
EG_COAL | INDIA | ER | BR | 2033 | 0 | 0.276 | EG_COALER2033
EG_COAL | INDIA | ER | BR | 2034 | 0 | 0.206 | EG_COALER2034
EG_COAL | INDIA | ER | BR | 2035 | 0 | 0.179 | EG_COALER2035
EG_COAL | INDIA | ER | BR | 2036 | 1.6 | 1.6 | EG_COALER2036
EG_COAL | INDIA | ER | BR | 2037 | 0.8 | 0.8 | EG_COALER2037
EG_COAL | INDIA | ER | BR | 2038 | 0 | 0.279 | EG_COALER2038
EG_COAL | INDIA | ER | BR | 2039 | 0 | 0.279 | EG_COALER2039
EG_COAL | INDIA | ER | BR | 2040 | 0 | 0.279 | EG_COALER2040
EG_COAL | INDIA | ER | BR | 2041 | 0 | 0.279 | EG_COALER2041
EG_COAL | INDIA | ER | JH | 2024 | 0 | 0 | EG_COALER2024
EG_COAL | INDIA | ER | JH | 2025 | 0 | 0 | EG_COALER2025
EG_COAL | INDIA | ER | JH | 2026 | 0.8 | 0.8 | EG_COALER2026
EG_COAL | INDIA | ER | JH | 2027 | 0.66 | 0.66 | EG_COALER2027
EG_COAL | INDIA | ER | JH | 2028 | 0.8 | 0.8 | EG_COALER2028
EG_COAL | INDIA | ER | JH | 2029 | 0 | 0.198 | EG_COALER2029
EG_COAL | INDIA | ER | JH | 2030 | 0.8 | 0.8 | EG_COALER2030
EG_COAL | INDIA | ER | JH | 2031 | 0 | 0.182 | EG_COALER2031
EG_COAL | INDIA | ER | JH | 2032 | 0 | 0.196 | EG_COALER2032
EG_COAL | INDIA | ER | JH | 2033 | 0 | 0.196 | EG_COALER2033
EG_COAL | INDIA | ER | JH | 2034 | 0 | 0.146 | EG_COALER2034
EG_COAL | INDIA | ER | JH | 2035 | 1.6 | 1.6 | EG_COALER2035
EG_COAL | INDIA | ER | JH | 2036 | 0 | 0.167 | EG_COALER2036
EG_COAL | INDIA | ER | JH | 2037 | 0 | 0.187 | EG_COALER2037
EG_COAL | INDIA | ER | JH | 2038 | 0 | 0.198 | EG_COALER2038
EG_COAL | INDIA | ER | JH | 2039 | 0 | 0.198 | EG_COALER2039
EG_COAL | INDIA | ER | JH | 2040 | 0 | 0.198 | EG_COALER2040
EG_COAL | INDIA | ER | JH | 2041 | 0 | 0.198 | EG_COALER2041
EG_COAL | INDIA | ER | OD | 2024 | 0 | 0 | EG_COALER2024
EG_COAL | INDIA | ER | OD | 2025 | 0 | 0 | EG_COALER2025
EG_COAL | INDIA | ER | OD | 2026 | 0 | 0 | EG_COALER2026
EG_COAL | INDIA | ER | OD | 2027 | 0 | 0 | EG_COALER2027
EG_COAL | INDIA | ER | OD | 2028 | 0 | 0 | EG_COALER2028
EG_COAL | INDIA | ER | OD | 2029 | 0 | 0.649 | EG_COALER2029
EG_COAL | INDIA | ER | OD | 2030 | 0 | 0.602 | EG_COALER2030
EG_COAL | INDIA | ER | OD | 2031 | 1.32 | 1.32 | EG_COALER2031
EG_COAL | INDIA | ER | OD | 2032 | 0 | 0.642 | EG_COALER2032
EG_COAL | INDIA | ER | OD | 2033 | 0 | 0.642 | EG_COALER2033
EG_COAL | INDIA | ER | OD | 2034 | 0 | 0.478 | EG_COALER2034
EG_COAL | INDIA | ER | OD | 2035 | 2.4 | 2.4 | EG_COALER2035
EG_COAL | INDIA | ER | OD | 2036 | 0 | 0.548 | EG_COALER2036
EG_COAL | INDIA | ER | OD | 2037 | 0 | 0.615 | EG_COALER2037
EG_COAL | INDIA | ER | OD | 2038 | 0 | 0.649 | EG_COALER2038
EG_COAL | INDIA | ER | OD | 2039 | 0 | 0.649 | EG_COALER2039
EG_COAL | INDIA | ER | OD | 2040 | 0 | 0.649 | EG_COALER2040
EG_COAL | INDIA | ER | OD | 2041 | 0 | 0.649 | EG_COALER2041
EG_COAL | INDIA | ER | WB | 2024 | 0 | 0 | EG_COALER2024
EG_COAL | INDIA | ER | WB | 2025 | 0 | 0 | EG_COALER2025
EG_COAL | INDIA | ER | WB | 2026 | 0.66 | 0.66 | EG_COALER2026
EG_COAL | INDIA | ER | WB | 2027 | 0 | 0 | EG_COALER2027
EG_COAL | INDIA | ER | WB | 2028 | 0 | 0 | EG_COALER2028
EG_COAL | INDIA | ER | WB | 2029 | 0 | 0.448 | EG_COALER2029
EG_COAL | INDIA | ER | WB | 2030 | 0 | 0.416 | EG_COALER2030
EG_COAL | INDIA | ER | WB | 2031 | 0 | 0.413 | EG_COALER2031
EG_COAL | INDIA | ER | WB | 2032 | 0 | 0.443 | EG_COALER2032
EG_COAL | INDIA | ER | WB | 2033 | 0 | 0.443 | EG_COALER2033
EG_COAL | INDIA | ER | WB | 2034 | 0 | 0.33 | EG_COALER2034
EG_COAL | INDIA | ER | WB | 2035 | 0 | 0.287 | EG_COALER2035
EG_COAL | INDIA | ER | WB | 2036 | 0 | 0.379 | EG_COALER2036
EG_COAL | INDIA | ER | WB | 2037 | 0 | 0.425 | EG_COALER2037
EG_COAL | INDIA | ER | WB | 2038 | 0 | 0.448 | EG_COALER2038
EG_COAL | INDIA | ER | WB | 2039 | 0 | 0.448 | EG_COALER2039
EG_COAL | INDIA | ER | WB | 2040 | 0 | 0.448 | EG_COALER2040
EG_COAL | INDIA | ER | WB | 2041 | 0 | 0.448 | EG_COALER2041
EG_COAL | INDIA | WR | CG | 2024 | 0 | 0 | EG_COALWR2024
EG_COAL | INDIA | WR | CG | 2025 | 0 | 0 | EG_COALWR2025
EG_COAL | INDIA | WR | CG | 2026 | 0 | 0 | EG_COALWR2026
EG_COAL | INDIA | WR | CG | 2027 | 0 | 0 | EG_COALWR2027
EG_COAL | INDIA | WR | CG | 2028 | 0 | 0 | EG_COALWR2028
EG_COAL | INDIA | WR | CG | 2029 | 0 | 0.688 | EG_COALWR2029
EG_COAL | INDIA | WR | CG | 2030 | 0 | 0.638 | EG_COALWR2030
EG_COAL | INDIA | WR | CG | 2031 | 0 | 0.633 | EG_COALWR2031
EG_COAL | INDIA | WR | CG | 2032 | 0.8 | 0.8 | EG_COALWR2032
EG_COAL | INDIA | WR | CG | 2033 | 0.8 | 0.8 | EG_COALWR2033
EG_COAL | INDIA | WR | CG | 2034 | 3.2 | 3.2 | EG_COALWR2034
EG_COAL | INDIA | WR | CG | 2035 | 0 | 0.44 | EG_COALWR2035
EG_COAL | INDIA | WR | CG | 2036 | 0.8 | 0.8 | EG_COALWR2036
EG_COAL | INDIA | WR | CG | 2037 | 0 | 0.652 | EG_COALWR2037
EG_COAL | INDIA | WR | CG | 2038 | 0 | 0.688 | EG_COALWR2038
EG_COAL | INDIA | WR | CG | 2039 | 0 | 0.688 | EG_COALWR2039
EG_COAL | INDIA | WR | CG | 2040 | 0 | 0.688 | EG_COALWR2040
EG_COAL | INDIA | WR | CG | 2041 | 0 | 0.688 | EG_COALWR2041
EG_COAL | INDIA | WR | GJ | 2024 | 0 | 0 | EG_COALWR2024
EG_COAL | INDIA | WR | GJ | 2025 | 0 | 0 | EG_COALWR2025
EG_COAL | INDIA | WR | GJ | 2026 | 0 | 0 | EG_COALWR2026
EG_COAL | INDIA | WR | GJ | 2027 | 0 | 0 | EG_COALWR2027
EG_COAL | INDIA | WR | GJ | 2028 | 0 | 0 | EG_COALWR2028
EG_COAL | INDIA | WR | GJ | 2029 | 0 | 0.885 | EG_COALWR2029
EG_COAL | INDIA | WR | GJ | 2030 | 0 | 0.821 | EG_COALWR2030
EG_COAL | INDIA | WR | GJ | 2031 | 0 | 0.815 | EG_COALWR2031
EG_COAL | INDIA | WR | GJ | 2032 | 0 | 0.875 | EG_COALWR2032
EG_COAL | INDIA | WR | GJ | 2033 | 0 | 0.875 | EG_COALWR2033
EG_COAL | INDIA | WR | GJ | 2034 | 0 | 0.652 | EG_COALWR2034
EG_COAL | INDIA | WR | GJ | 2035 | 0 | 0.567 | EG_COALWR2035
EG_COAL | INDIA | WR | GJ | 2036 | 0 | 0.747 | EG_COALWR2036
EG_COAL | INDIA | WR | GJ | 2037 | 0 | 0.839 | EG_COALWR2037
EG_COAL | INDIA | WR | GJ | 2038 | 0 | 0.885 | EG_COALWR2038
EG_COAL | INDIA | WR | GJ | 2039 | 0 | 0.885 | EG_COALWR2039
EG_COAL | INDIA | WR | GJ | 2040 | 0 | 0.885 | EG_COALWR2040
EG_COAL | INDIA | WR | GJ | 2041 | 0 | 0.885 | EG_COALWR2041
EG_COAL | INDIA | WR | MP | 2024 | 0 | 0 | EG_COALWR2024
EG_COAL | INDIA | WR | MP | 2025 | 0 | 0 | EG_COALWR2025
EG_COAL | INDIA | WR | MP | 2026 | 0 | 0 | EG_COALWR2026
EG_COAL | INDIA | WR | MP | 2027 | 0 | 0 | EG_COALWR2027
EG_COAL | INDIA | WR | MP | 2028 | 0 | 0 | EG_COALWR2028
EG_COAL | INDIA | WR | MP | 2029 | 0 | 0.68 | EG_COALWR2029
EG_COAL | INDIA | WR | MP | 2030 | 0.8 | 0.8 | EG_COALWR2030
EG_COAL | INDIA | WR | MP | 2031 | 0.8 | 0.8 | EG_COALWR2031
EG_COAL | INDIA | WR | MP | 2032 | 0 | 0.673 | EG_COALWR2032
EG_COAL | INDIA | WR | MP | 2033 | 0 | 0.673 | EG_COALWR2033
EG_COAL | INDIA | WR | MP | 2034 | 0.8 | 0.8 | EG_COALWR2034
EG_COAL | INDIA | WR | MP | 2035 | 0 | 0.436 | EG_COALWR2035
EG_COAL | INDIA | WR | MP | 2036 | 0.8 | 0.8 | EG_COALWR2036
EG_COAL | INDIA | WR | MP | 2037 | 0 | 0.645 | EG_COALWR2037
EG_COAL | INDIA | WR | MP | 2038 | 0 | 0.68 | EG_COALWR2038
EG_COAL | INDIA | WR | MP | 2039 | 0 | 0.68 | EG_COALWR2039
EG_COAL | INDIA | WR | MP | 2040 | 0 | 0.68 | EG_COALWR2040
EG_COAL | INDIA | WR | MP | 2041 | 0 | 0.68 | EG_COALWR2041
EG_COAL | INDIA | WR | MH | 2024 | 0 | 0 | EG_COALWR2024
EG_COAL | INDIA | WR | MH | 2025 | 0.66 | 0.66 | EG_COALWR2025
EG_COAL | INDIA | WR | MH | 2026 | 0 | 0 | EG_COALWR2026
EG_COAL | INDIA | WR | MH | 2027 | 0 | 0 | EG_COALWR2027
EG_COAL | INDIA | WR | MH | 2028 | 0 | 0 | EG_COALWR2028
EG_COAL | INDIA | WR | MH | 2029 | 0 | 1.144 | EG_COALWR2029
EG_COAL | INDIA | WR | MH | 2030 | 0 | 1.062 | EG_COALWR2030
EG_COAL | INDIA | WR | MH | 2031 | 0 | 1.054 | EG_COALWR2031
EG_COAL | INDIA | WR | MH | 2032 | 0 | 1.132 | EG_COALWR2032
EG_COAL | INDIA | WR | MH | 2033 | 0 | 1.132 | EG_COALWR2033
EG_COAL | INDIA | WR | MH | 2034 | 0 | 0.843 | EG_COALWR2034
EG_COAL | INDIA | WR | MH | 2035 | 0 | 0.733 | EG_COALWR2035
EG_COAL | INDIA | WR | MH | 2036 | 0 | 0.967 | EG_COALWR2036
EG_COAL | INDIA | WR | MH | 2037 | 0 | 1.085 | EG_COALWR2037
EG_COAL | INDIA | WR | MH | 2038 | 0 | 1.144 | EG_COALWR2038
EG_COAL | INDIA | WR | MH | 2039 | 0 | 1.144 | EG_COALWR2039
EG_COAL | INDIA | WR | MH | 2040 | 0 | 1.144 | EG_COALWR2040
EG_COAL | INDIA | WR | MH | 2041 | 0 | 1.144 | EG_COALWR2041
EG_COAL | INDIA | WR | GA | 2024 | 0 | 0 | EG_COALWR2024
EG_COAL | INDIA | WR | GA | 2025 | 0 | 0 | EG_COALWR2025
EG_COAL | INDIA | WR | GA | 2026 | 0 | 0 | EG_COALWR2026
EG_COAL | INDIA | WR | GA | 2027 | 0 | 0 | EG_COALWR2027
EG_COAL | INDIA | WR | GA | 2028 | 0 | 0 | EG_COALWR2028
EG_COAL | INDIA | WR | GA | 2029 | 0 | 0.025 | EG_COALWR2029
EG_COAL | INDIA | WR | GA | 2030 | 0 | 0.023 | EG_COALWR2030
EG_COAL | INDIA | WR | GA | 2031 | 0 | 0.023 | EG_COALWR2031
EG_COAL | INDIA | WR | GA | 2032 | 0 | 0.025 | EG_COALWR2032
EG_COAL | INDIA | WR | GA | 2033 | 0 | 0.025 | EG_COALWR2033
EG_COAL | INDIA | WR | GA | 2034 | 0 | 0.019 | EG_COALWR2034
EG_COAL | INDIA | WR | GA | 2035 | 0 | 0.016 | EG_COALWR2035
EG_COAL | INDIA | WR | GA | 2036 | 0 | 0.021 | EG_COALWR2036
EG_COAL | INDIA | WR | GA | 2037 | 0 | 0.024 | EG_COALWR2037
EG_COAL | INDIA | WR | GA | 2038 | 0 | 0.025 | EG_COALWR2038
EG_COAL | INDIA | WR | GA | 2039 | 0 | 0.025 | EG_COALWR2039
EG_COAL | INDIA | WR | GA | 2040 | 0 | 0.025 | EG_COALWR2040
EG_COAL | INDIA | WR | GA | 2041 | 0 | 0.025 | EG_COALWR2041
EG_COAL | INDIA | NER | AS | 2024 | 0 | 0 | EG_COALNER2024
EG_COAL | INDIA | NER | AS | 2025 | 0 | 0 | EG_COALNER2025
EG_COAL | INDIA | NER | AS | 2026 | 0 | 0 | EG_COALNER2026
EG_COAL | INDIA | NER | AS | 2027 | 0 | 0 | EG_COALNER2027
EG_COAL | INDIA | NER | AS | 2028 | 0 | 0 | EG_COALNER2028
EG_COAL | INDIA | NER | AS | 2029 | 0 | 0.027 | EG_COALNER2029
EG_COAL | INDIA | NER | AS | 2030 | 0 | 0.025 | EG_COALNER2030
EG_COAL | INDIA | NER | AS | 2031 | 0 | 0.025 | EG_COALNER2031
EG_COAL | INDIA | NER | AS | 2032 | 0 | 0.026 | EG_COALNER2032
EG_COAL | INDIA | NER | AS | 2033 | 0 | 0.026 | EG_COALNER2033
EG_COAL | INDIA | NER | AS | 2034 | 0 | 0.02 | EG_COALNER2034
EG_COAL | INDIA | NER | AS | 2035 | 0 | 0.017 | EG_COALNER2035
EG_COAL | INDIA | NER | AS | 2036 | 0 | 0.023 | EG_COALNER2036
EG_COAL | INDIA | NER | AS | 2037 | 0 | 0.025 | EG_COALNER2037
EG_COAL | INDIA | NER | AS | 2038 | 0 | 0.027 | EG_COALNER2038
EG_COAL | INDIA | NER | AS | 2039 | 0 | 0.027 | EG_COALNER2039
EG_COAL | INDIA | NER | AS | 2040 | 0 | 0.027 | EG_COALNER2040
EG_COAL | INDIA | NER | AS | 2041 | 0 | 0.027 | EG_COALNER2041
EG_COAL | INDIA | NER | NE | 2024 | 0 | 0 | EG_COALNER2024
EG_COAL | INDIA | NER | NE | 2025 | 0 | 0 | EG_COALNER2025
EG_COAL | INDIA | NER | NE | 2026 | 0 | 0 | EG_COALNER2026
EG_COAL | INDIA | NER | NE | 2027 | 0 | 0 | EG_COALNER2027
EG_COAL | INDIA | NER | NE | 2028 | 0 | 0 | EG_COALNER2028
EG_COAL | INDIA | NER | NE | 2029 | 0 | 0.011 | EG_COALNER2029
EG_COAL | INDIA | NER | NE | 2030 | 0 | 0.011 | EG_COALNER2030
EG_COAL | INDIA | NER | NE | 2031 | 0 | 0.011 | EG_COALNER2031
EG_COAL | INDIA | NER | NE | 2032 | 0 | 0.011 | EG_COALNER2032
EG_COAL | INDIA | NER | NE | 2033 | 0 | 0.011 | EG_COALNER2033
EG_COAL | INDIA | NER | NE | 2034 | 0 | 0.008 | EG_COALNER2034
EG_COAL | INDIA | NER | NE | 2035 | 0 | 0.007 | EG_COALNER2035
EG_COAL | INDIA | NER | NE | 2036 | 0 | 0.01 | EG_COALNER2036
EG_COAL | INDIA | NER | NE | 2037 | 0 | 0.011 | EG_COALNER2037
EG_COAL | INDIA | NER | NE | 2038 | 0 | 0.011 | EG_COALNER2038
EG_COAL | INDIA | NER | NE | 2039 | 0 | 0.011 | EG_COALNER2039
EG_COAL | INDIA | NER | NE | 2040 | 0 | 0.011 | EG_COALNER2040
EG_COAL | INDIA | NER | NE | 2041 | 0 | 0.011 | EG_COALNER2041
EG_COAL | INDIA | SR | AP | 2024 | 0 | 0 | EG_COALSR2024
EG_COAL | INDIA | SR | AP | 2025 | 0 | 0 | EG_COALSR2025
EG_COAL | INDIA | SR | AP | 2026 | 0 | 0 | EG_COALSR2026
EG_COAL | INDIA | SR | AP | 2027 | 0 | 0 | EG_COALSR2027
EG_COAL | INDIA | SR | AP | 2028 | 0 | 0 | EG_COALSR2028
EG_COAL | INDIA | SR | AP | 2029 | 0 | 0.567 | EG_COALSR2029
EG_COAL | INDIA | SR | AP | 2030 | 0 | 0.526 | EG_COALSR2030
EG_COAL | INDIA | SR | AP | 2031 | 0 | 0.522 | EG_COALSR2031
EG_COAL | INDIA | SR | AP | 2032 | 0 | 0.56 | EG_COALSR2032
EG_COAL | INDIA | SR | AP | 2033 | 0 | 0.56 | EG_COALSR2033
EG_COAL | INDIA | SR | AP | 2034 | 0 | 0.417 | EG_COALSR2034
EG_COAL | INDIA | SR | AP | 2035 | 0 | 0.363 | EG_COALSR2035
EG_COAL | INDIA | SR | AP | 2036 | 0 | 0.479 | EG_COALSR2036
EG_COAL | INDIA | SR | AP | 2037 | 0 | 0.537 | EG_COALSR2037
EG_COAL | INDIA | SR | AP | 2038 | 0 | 0.567 | EG_COALSR2038
EG_COAL | INDIA | SR | AP | 2039 | 0 | 0.567 | EG_COALSR2039
EG_COAL | INDIA | SR | AP | 2040 | 0 | 0.567 | EG_COALSR2040
EG_COAL | INDIA | SR | AP | 2041 | 0 | 0.567 | EG_COALSR2041
EG_COAL | INDIA | SR | KA | 2024 | 0 | 0 | EG_COALSR2024
EG_COAL | INDIA | SR | KA | 2025 | 0 | 0 | EG_COALSR2025
EG_COAL | INDIA | SR | KA | 2026 | 0 | 0 | EG_COALSR2026
EG_COAL | INDIA | SR | KA | 2027 | 0 | 0 | EG_COALSR2027
EG_COAL | INDIA | SR | KA | 2028 | 0 | 0 | EG_COALSR2028
EG_COAL | INDIA | SR | KA | 2029 | 0 | 0.57 | EG_COALSR2029
EG_COAL | INDIA | SR | KA | 2030 | 0 | 0.529 | EG_COALSR2030
EG_COAL | INDIA | SR | KA | 2031 | 0 | 0.525 | EG_COALSR2031
EG_COAL | INDIA | SR | KA | 2032 | 0 | 0.563 | EG_COALSR2032
EG_COAL | INDIA | SR | KA | 2033 | 0 | 0.563 | EG_COALSR2033
EG_COAL | INDIA | SR | KA | 2034 | 0 | 0.42 | EG_COALSR2034
EG_COAL | INDIA | SR | KA | 2035 | 0 | 0.365 | EG_COALSR2035
EG_COAL | INDIA | SR | KA | 2036 | 0 | 0.481 | EG_COALSR2036
EG_COAL | INDIA | SR | KA | 2037 | 0 | 0.54 | EG_COALSR2037
EG_COAL | INDIA | SR | KA | 2038 | 0 | 0.57 | EG_COALSR2038
EG_COAL | INDIA | SR | KA | 2039 | 0 | 0.57 | EG_COALSR2039
EG_COAL | INDIA | SR | KA | 2040 | 0 | 0.57 | EG_COALSR2040
EG_COAL | INDIA | SR | KA | 2041 | 0 | 0.57 | EG_COALSR2041
EG_COAL | INDIA | SR | KL | 2024 | 0 | 0 | EG_COALSR2024
EG_COAL | INDIA | SR | KL | 2025 | 0 | 0 | EG_COALSR2025
EG_COAL | INDIA | SR | KL | 2026 | 0 | 0 | EG_COALSR2026
EG_COAL | INDIA | SR | KL | 2027 | 0 | 0 | EG_COALSR2027
EG_COAL | INDIA | SR | KL | 2028 | 0 | 0 | EG_COALSR2028
EG_COAL | INDIA | SR | KL | 2029 | 0 | 0.097 | EG_COALSR2029
EG_COAL | INDIA | SR | KL | 2030 | 0 | 0.09 | EG_COALSR2030
EG_COAL | INDIA | SR | KL | 2031 | 0 | 0.089 | EG_COALSR2031
EG_COAL | INDIA | SR | KL | 2032 | 0 | 0.095 | EG_COALSR2032
EG_COAL | INDIA | SR | KL | 2033 | 0 | 0.095 | EG_COALSR2033
EG_COAL | INDIA | SR | KL | 2034 | 0 | 0.071 | EG_COALSR2034
EG_COAL | INDIA | SR | KL | 2035 | 0 | 0.062 | EG_COALSR2035
EG_COAL | INDIA | SR | KL | 2036 | 0 | 0.082 | EG_COALSR2036
EG_COAL | INDIA | SR | KL | 2037 | 0 | 0.091 | EG_COALSR2037
EG_COAL | INDIA | SR | KL | 2038 | 0 | 0.097 | EG_COALSR2038
EG_COAL | INDIA | SR | KL | 2039 | 0 | 0.097 | EG_COALSR2039
EG_COAL | INDIA | SR | KL | 2040 | 0 | 0.097 | EG_COALSR2040
EG_COAL | INDIA | SR | KL | 2041 | 0 | 0.097 | EG_COALSR2041
EG_COAL | INDIA | SR | TN | 2024 | 0 | 0 | EG_COALSR2024
EG_COAL | INDIA | SR | TN | 2025 | 0 | 0 | EG_COALSR2025
EG_COAL | INDIA | SR | TN | 2026 | 0 | 0 | EG_COALSR2026
EG_COAL | INDIA | SR | TN | 2027 | 2.12 | 2.12 | EG_COALSR2027
EG_COAL | INDIA | SR | TN | 2028 | 1.32 | 1.32 | EG_COALSR2028
EG_COAL | INDIA | SR | TN | 2029 | 0 | 0.703 | EG_COALSR2029
EG_COAL | INDIA | SR | TN | 2030 | 0 | 0.652 | EG_COALSR2030
EG_COAL | INDIA | SR | TN | 2031 | 0 | 0.648 | EG_COALSR2031
EG_COAL | INDIA | SR | TN | 2032 | 0 | 0.695 | EG_COALSR2032
EG_COAL | INDIA | SR | TN | 2033 | 0 | 0.695 | EG_COALSR2033
EG_COAL | INDIA | SR | TN | 2034 | 0 | 0.518 | EG_COALSR2034
EG_COAL | INDIA | SR | TN | 2035 | 0 | 0.45 | EG_COALSR2035
EG_COAL | INDIA | SR | TN | 2036 | 0 | 0.594 | EG_COALSR2036
EG_COAL | INDIA | SR | TN | 2037 | 0 | 0.667 | EG_COALSR2037
EG_COAL | INDIA | SR | TN | 2038 | 0 | 0.703 | EG_COALSR2038
EG_COAL | INDIA | SR | TN | 2039 | 0 | 0.703 | EG_COALSR2039
EG_COAL | INDIA | SR | TN | 2040 | 0 | 0.703 | EG_COALSR2040
EG_COAL | INDIA | SR | TN | 2041 | 0 | 0.703 | EG_COALSR2041
EG_COAL | INDIA | SR | TS | 2024 | 0 | 0 | EG_COALSR2024
EG_COAL | INDIA | SR | TS | 2025 | 0 | 0 | EG_COALSR2025
EG_COAL | INDIA | SR | TS | 2026 | 0.8 | 0.8 | EG_COALSR2026
EG_COAL | INDIA | SR | TS | 2027 | 3.2 | 3.2 | EG_COALSR2027
EG_COAL | INDIA | SR | TS | 2028 | 0 | 0 | EG_COALSR2028
EG_COAL | INDIA | SR | TS | 2029 | 0 | 0.482 | EG_COALSR2029
EG_COAL | INDIA | SR | TS | 2030 | 0 | 0.447 | EG_COALSR2030
EG_COAL | INDIA | SR | TS | 2031 | 0 | 0.444 | EG_COALSR2031
EG_COAL | INDIA | SR | TS | 2032 | 0 | 0.477 | EG_COALSR2032
EG_COAL | INDIA | SR | TS | 2033 | 0 | 0.477 | EG_COALSR2033
EG_COAL | INDIA | SR | TS | 2034 | 0 | 0.355 | EG_COALSR2034
EG_COAL | INDIA | SR | TS | 2035 | 0 | 0.309 | EG_COALSR2035
EG_COAL | INDIA | SR | TS | 2036 | 0 | 0.407 | EG_COALSR2036
EG_COAL | INDIA | SR | TS | 2037 | 0 | 0.457 | EG_COALSR2037
EG_COAL | INDIA | SR | TS | 2038 | 0 | 0.482 | EG_COALSR2038
EG_COAL | INDIA | SR | TS | 2039 | 0 | 0.482 | EG_COALSR2039
EG_COAL | INDIA | SR | TS | 2040 | 0 | 0.482 | EG_COALSR2040
EG_COAL | INDIA | SR | TS | 2041 | 0 | 0.482 | EG_COALSR2041
EG_COAL | INDIA | NR | DL | 2024 | 0 | 0 | EG_COALNR2024
EG_COAL | INDIA | NR | DL | 2025 | 0 | 0 | EG_COALNR2025
EG_COAL | INDIA | NR | DL | 2026 | 0 | 0 | EG_COALNR2026
EG_COAL | INDIA | NR | DL | 2027 | 0 | 0 | EG_COALNR2027
EG_COAL | INDIA | NR | DL | 2028 | 0 | 0 | EG_COALNR2028
EG_COAL | INDIA | NR | DL | 2029 | 0 | 0.144 | EG_COALNR2029
EG_COAL | INDIA | NR | DL | 2030 | 0 | 0.133 | EG_COALNR2030
EG_COAL | INDIA | NR | DL | 2031 | 0 | 0.132 | EG_COALNR2031
EG_COAL | INDIA | NR | DL | 2032 | 0 | 0.142 | EG_COALNR2032
EG_COAL | INDIA | NR | DL | 2033 | 0 | 0.142 | EG_COALNR2033
EG_COAL | INDIA | NR | DL | 2034 | 0 | 0.106 | EG_COALNR2034
EG_COAL | INDIA | NR | DL | 2035 | 0 | 0.092 | EG_COALNR2035
EG_COAL | INDIA | NR | DL | 2036 | 0 | 0.121 | EG_COALNR2036
EG_COAL | INDIA | NR | DL | 2037 | 0 | 0.136 | EG_COALNR2037
EG_COAL | INDIA | NR | DL | 2038 | 0 | 0.144 | EG_COALNR2038
EG_COAL | INDIA | NR | DL | 2039 | 0 | 0.144 | EG_COALNR2039
EG_COAL | INDIA | NR | DL | 2040 | 0 | 0.144 | EG_COALNR2040
EG_COAL | INDIA | NR | DL | 2041 | 0 | 0.144 | EG_COALNR2041
EG_COAL | INDIA | NR | HR | 2024 | 0 | 0 | EG_COALNR2024
EG_COAL | INDIA | NR | HR | 2025 | 0 | 0 | EG_COALNR2025
EG_COAL | INDIA | NR | HR | 2026 | 0 | 0 | EG_COALNR2026
EG_COAL | INDIA | NR | HR | 2027 | 0 | 0 | EG_COALNR2027
EG_COAL | INDIA | NR | HR | 2028 | 0 | 0 | EG_COALNR2028
EG_COAL | INDIA | NR | HR | 2029 | 0 | 0.357 | EG_COALNR2029
EG_COAL | INDIA | NR | HR | 2030 | 0 | 0.332 | EG_COALNR2030
EG_COAL | INDIA | NR | HR | 2031 | 0 | 0.329 | EG_COALNR2031
EG_COAL | INDIA | NR | HR | 2032 | 0 | 0.353 | EG_COALNR2032
EG_COAL | INDIA | NR | HR | 2033 | 0 | 0.353 | EG_COALNR2033
EG_COAL | INDIA | NR | HR | 2034 | 0 | 0.263 | EG_COALNR2034
EG_COAL | INDIA | NR | HR | 2035 | 0.8 | 0.8 | EG_COALNR2035
EG_COAL | INDIA | NR | HR | 2036 | 0 | 0.302 | EG_COALNR2036
EG_COAL | INDIA | NR | HR | 2037 | 0 | 0.339 | EG_COALNR2037
EG_COAL | INDIA | NR | HR | 2038 | 0 | 0.357 | EG_COALNR2038
EG_COAL | INDIA | NR | HR | 2039 | 0 | 0.357 | EG_COALNR2039
EG_COAL | INDIA | NR | HR | 2040 | 0 | 0.357 | EG_COALNR2040
EG_COAL | INDIA | NR | HR | 2041 | 0 | 0.357 | EG_COALNR2041
EG_COAL | INDIA | NR | HP | 2024 | 0 | 0 | EG_COALNR2024
EG_COAL | INDIA | NR | HP | 2025 | 0 | 0 | EG_COALNR2025
EG_COAL | INDIA | NR | HP | 2026 | 0 | 0 | EG_COALNR2026
EG_COAL | INDIA | NR | HP | 2027 | 0 | 0 | EG_COALNR2027
EG_COAL | INDIA | NR | HP | 2028 | 0 | 0 | EG_COALNR2028
EG_COAL | INDIA | NR | HP | 2029 | 0 | 0.007 | EG_COALNR2029
EG_COAL | INDIA | NR | HP | 2030 | 0 | 0.006 | EG_COALNR2030
EG_COAL | INDIA | NR | HP | 2031 | 0 | 0.006 | EG_COALNR2031
EG_COAL | INDIA | NR | HP | 2032 | 0 | 0.007 | EG_COALNR2032
EG_COAL | INDIA | NR | HP | 2033 | 0 | 0.007 | EG_COALNR2033
EG_COAL | INDIA | NR | HP | 2034 | 0 | 0.005 | EG_COALNR2034
EG_COAL | INDIA | NR | HP | 2035 | 0 | 0.004 | EG_COALNR2035
EG_COAL | INDIA | NR | HP | 2036 | 0 | 0.006 | EG_COALNR2036
EG_COAL | INDIA | NR | HP | 2037 | 0 | 0.006 | EG_COALNR2037
EG_COAL | INDIA | NR | HP | 2038 | 0 | 0.007 | EG_COALNR2038
EG_COAL | INDIA | NR | HP | 2039 | 0 | 0.007 | EG_COALNR2039
EG_COAL | INDIA | NR | HP | 2040 | 0 | 0.007 | EG_COALNR2040
EG_COAL | INDIA | NR | HP | 2041 | 0 | 0.007 | EG_COALNR2041
EG_COAL | INDIA | NR | JK | 2024 | 0 | 0 | EG_COALNR2024
EG_COAL | INDIA | NR | JK | 2025 | 0 | 0 | EG_COALNR2025
EG_COAL | INDIA | NR | JK | 2026 | 0 | 0 | EG_COALNR2026
EG_COAL | INDIA | NR | JK | 2027 | 0 | 0 | EG_COALNR2027
EG_COAL | INDIA | NR | JK | 2028 | 0 | 0 | EG_COALNR2028
EG_COAL | INDIA | NR | JK | 2029 | 0 | 0.034 | EG_COALNR2029
EG_COAL | INDIA | NR | JK | 2030 | 0 | 0.032 | EG_COALNR2030
EG_COAL | INDIA | NR | JK | 2031 | 0 | 0.032 | EG_COALNR2031
EG_COAL | INDIA | NR | JK | 2032 | 0 | 0.034 | EG_COALNR2032
EG_COAL | INDIA | NR | JK | 2033 | 0 | 0.034 | EG_COALNR2033
EG_COAL | INDIA | NR | JK | 2034 | 0 | 0.025 | EG_COALNR2034
EG_COAL | INDIA | NR | JK | 2035 | 0 | 0.022 | EG_COALNR2035
EG_COAL | INDIA | NR | JK | 2036 | 0 | 0.029 | EG_COALNR2036
EG_COAL | INDIA | NR | JK | 2037 | 0 | 0.032 | EG_COALNR2037
EG_COAL | INDIA | NR | JK | 2038 | 0 | 0.034 | EG_COALNR2038
EG_COAL | INDIA | NR | JK | 2039 | 0 | 0.034 | EG_COALNR2039
EG_COAL | INDIA | NR | JK | 2040 | 0 | 0.034 | EG_COALNR2040
EG_COAL | INDIA | NR | JK | 2041 | 0 | 0.034 | EG_COALNR2041
EG_COAL | INDIA | NR | PB | 2024 | 0 | 0 | EG_COALNR2024
EG_COAL | INDIA | NR | PB | 2025 | 0 | 0 | EG_COALNR2025
EG_COAL | INDIA | NR | PB | 2026 | 0 | 0 | EG_COALNR2026
EG_COAL | INDIA | NR | PB | 2027 | 0 | 0 | EG_COALNR2027
EG_COAL | INDIA | NR | PB | 2028 | 0 | 0 | EG_COALNR2028
EG_COAL | INDIA | NR | PB | 2029 | 0 | 0.36 | EG_COALNR2029
EG_COAL | INDIA | NR | PB | 2030 | 0 | 0.334 | EG_COALNR2030
EG_COAL | INDIA | NR | PB | 2031 | 0 | 0.331 | EG_COALNR2031
EG_COAL | INDIA | NR | PB | 2032 | 0 | 0.356 | EG_COALNR2032
EG_COAL | INDIA | NR | PB | 2033 | 0 | 0.356 | EG_COALNR2033
EG_COAL | INDIA | NR | PB | 2034 | 0 | 0.265 | EG_COALNR2034
EG_COAL | INDIA | NR | PB | 2035 | 0 | 0.23 | EG_COALNR2035
EG_COAL | INDIA | NR | PB | 2036 | 0 | 0.304 | EG_COALNR2036
EG_COAL | INDIA | NR | PB | 2037 | 0 | 0.341 | EG_COALNR2037
EG_COAL | INDIA | NR | PB | 2038 | 0 | 0.36 | EG_COALNR2038
EG_COAL | INDIA | NR | PB | 2039 | 0 | 0.36 | EG_COALNR2039
EG_COAL | INDIA | NR | PB | 2040 | 0 | 0.36 | EG_COALNR2040
EG_COAL | INDIA | NR | PB | 2041 | 0 | 0.36 | EG_COALNR2041
EG_COAL | INDIA | NR | RJ | 2024 | 0 | 0 | EG_COALNR2024
EG_COAL | INDIA | NR | RJ | 2025 | 0 | 0 | EG_COALNR2025
EG_COAL | INDIA | NR | RJ | 2026 | 0 | 0 | EG_COALNR2026
EG_COAL | INDIA | NR | RJ | 2027 | 0 | 0 | EG_COALNR2027
EG_COAL | INDIA | NR | RJ | 2028 | 0 | 0 | EG_COALNR2028
EG_COAL | INDIA | NR | RJ | 2029 | 0 | 0.601 | EG_COALNR2029
EG_COAL | INDIA | NR | RJ | 2030 | 0 | 0.558 | EG_COALNR2030
EG_COAL | INDIA | NR | RJ | 2031 | 0 | 0.553 | EG_COALNR2031
EG_COAL | INDIA | NR | RJ | 2032 | 0 | 0.594 | EG_COALNR2032
EG_COAL | INDIA | NR | RJ | 2033 | 0 | 0.594 | EG_COALNR2033
EG_COAL | INDIA | NR | RJ | 2034 | 0 | 0.443 | EG_COALNR2034
EG_COAL | INDIA | NR | RJ | 2035 | 0 | 0.385 | EG_COALNR2035
EG_COAL | INDIA | NR | RJ | 2036 | 0 | 0.508 | EG_COALNR2036
EG_COAL | INDIA | NR | RJ | 2037 | 0 | 0.57 | EG_COALNR2037
EG_COAL | INDIA | NR | RJ | 2038 | 0 | 0.601 | EG_COALNR2038
EG_COAL | INDIA | NR | RJ | 2039 | 0 | 0.601 | EG_COALNR2039
EG_COAL | INDIA | NR | RJ | 2040 | 0 | 0.601 | EG_COALNR2040
EG_COAL | INDIA | NR | RJ | 2041 | 0 | 0.601 | EG_COALNR2041
EG_COAL | INDIA | NR | UP | 2024 | 0 | 0 | EG_COALNR2024
EG_COAL | INDIA | NR | UP | 2025 | 1.32 | 1.32 | EG_COALNR2025
EG_COAL | INDIA | NR | UP | 2026 | 0 | 0 | EG_COALNR2026
EG_COAL | INDIA | NR | UP | 2027 | 2.64 | 2.64 | EG_COALNR2027
EG_COAL | INDIA | NR | UP | 2028 | 0 | 0 | EG_COALNR2028
EG_COAL | INDIA | NR | UP | 2029 | 0 | 1.007 | EG_COALNR2029
EG_COAL | INDIA | NR | UP | 2030 | 0 | 0.934 | EG_COALNR2030
EG_COAL | INDIA | NR | UP | 2031 | 0 | 0.927 | EG_COALNR2031
EG_COAL | INDIA | NR | UP | 2032 | 0 | 0.996 | EG_COALNR2032
EG_COAL | INDIA | NR | UP | 2033 | 0 | 0.996 | EG_COALNR2033
EG_COAL | INDIA | NR | UP | 2034 | 0 | 0.742 | EG_COALNR2034
EG_COAL | INDIA | NR | UP | 2035 | 0 | 0.645 | EG_COALNR2035
EG_COAL | INDIA | NR | UP | 2036 | 0 | 0.85 | EG_COALNR2036
EG_COAL | INDIA | NR | UP | 2037 | 0 | 0.954 | EG_COALNR2037
EG_COAL | INDIA | NR | UP | 2038 | 0 | 1.007 | EG_COALNR2038
EG_COAL | INDIA | NR | UP | 2039 | 0 | 1.007 | EG_COALNR2039
EG_COAL | INDIA | NR | UP | 2040 | 0 | 1.007 | EG_COALNR2040
EG_COAL | INDIA | NR | UP | 2041 | 0 | 1.007 | EG_COALNR2041
EG_COAL | INDIA | NR | UK | 2024 | 0 | 0 | EG_COALNR2024
EG_COAL | INDIA | NR | UK | 2025 | 0 | 0 | EG_COALNR2025
EG_COAL | INDIA | NR | UK | 2026 | 0 | 0 | EG_COALNR2026
EG_COAL | INDIA | NR | UK | 2027 | 0 | 0 | EG_COALNR2027
EG_COAL | INDIA | NR | UK | 2028 | 0 | 0 | EG_COALNR2028
EG_COAL | INDIA | NR | UK | 2029 | 0 | 0.033 | EG_COALNR2029
EG_COAL | INDIA | NR | UK | 2030 | 0 | 0.031 | EG_COALNR2030
EG_COAL | INDIA | NR | UK | 2031 | 0 | 0.031 | EG_COALNR2031
EG_COAL | INDIA | NR | UK | 2032 | 0 | 0.033 | EG_COALNR2032
EG_COAL | INDIA | NR | UK | 2033 | 0 | 0.033 | EG_COALNR2033
EG_COAL | INDIA | NR | UK | 2034 | 0 | 0.025 | EG_COALNR2034
EG_COAL | INDIA | NR | UK | 2035 | 0 | 0.021 | EG_COALNR2035
EG_COAL | INDIA | NR | UK | 2036 | 0 | 0.028 | EG_COALNR2036
EG_COAL | INDIA | NR | UK | 2037 | 0 | 0.032 | EG_COALNR2037
EG_COAL | INDIA | NR | UK | 2038 | 0 | 0.033 | EG_COALNR2038
EG_COAL | INDIA | NR | UK | 2039 | 0 | 0.033 | EG_COALNR2039
EG_COAL | INDIA | NR | UK | 2040 | 0 | 0.033 | EG_COALNR2040
EG_COAL | INDIA | NR | UK | 2041 | 0 | 0.033 | EG_COALNR2041
EG_COAL | INDIA | ER | SK | 2024 | 0 | 0 | EG_COALER2024
EG_COAL | INDIA | ER | SK | 2025 | 0 | 0 | EG_COALER2025
EG_COAL | INDIA | ER | SK | 2026 | 0 | 0 | EG_COALER2026
EG_COAL | INDIA | ER | SK | 2027 | 0 | 0 | EG_COALER2027
EG_COAL | INDIA | ER | SK | 2028 | 0 | 0 | EG_COALER2028
EG_COAL | INDIA | ER | SK | 2029 | 0 | 0.004 | EG_COALER2029
EG_COAL | INDIA | ER | SK | 2030 | 0 | 0.004 | EG_COALER2030
EG_COAL | INDIA | ER | SK | 2031 | 0 | 0.004 | EG_COALER2031
EG_COAL | INDIA | ER | SK | 2032 | 0 | 0.004 | EG_COALER2032
EG_COAL | INDIA | ER | SK | 2033 | 0 | 0.004 | EG_COALER2033
EG_COAL | INDIA | ER | SK | 2034 | 0 | 0.003 | EG_COALER2034
EG_COAL | INDIA | ER | SK | 2035 | 0 | 0.003 | EG_COALER2035
EG_COAL | INDIA | ER | SK | 2036 | 0 | 0.003 | EG_COALER2036
EG_COAL | INDIA | ER | SK | 2037 | 0 | 0.004 | EG_COALER2037
EG_COAL | INDIA | ER | SK | 2038 | 0 | 0.004 | EG_COALER2038
EG_COAL | INDIA | ER | SK | 2039 | 0 | 0.004 | EG_COALER2039
EG_COAL | INDIA | ER | SK | 2040 | 0 | 0.004 | EG_COALER2040
EG_COAL | INDIA | ER | SK | 2041 | 0 | 0.004 | EG_COALER2041
EG_SOLARGM | INDIA | ER | BR | 2024 | 0.005 | 0.005 | EG_SOLARGMER2024
EG_SOLARGM | INDIA | ER | BR | 2025 | 0.005 | 0.005 | EG_SOLARGMER2025
EG_SOLARGM | INDIA | ER | BR | 2026 | 0 | 0 | EG_SOLARGMER2026
EG_SOLARGM | INDIA | ER | BR | 2027 | 0 | 0 | EG_SOLARGMER2027
EG_SOLARGM | INDIA | ER | BR | 2028 | 0 | 0.599 | EG_SOLARGMER2028
EG_SOLARGM | INDIA | ER | BR | 2029 | 0 | 0.599 | EG_SOLARGMER2029
EG_SOLARGM | INDIA | ER | BR | 2030 | 0 | 0.599 | EG_SOLARGMER2030
EG_SOLARGM | INDIA | ER | BR | 2031 | 0 | 0.599 | EG_SOLARGMER2031
EG_SOLARGM | INDIA | ER | BR | 2032 | 0 | 0.659 | EG_SOLARGMER2032
EG_SOLARGM | INDIA | ER | BR | 2033 | 0 | 0.659 | EG_SOLARGMER2033
EG_SOLARGM | INDIA | ER | BR | 2034 | 0 | 0.659 | EG_SOLARGMER2034
EG_SOLARGM | INDIA | ER | BR | 2035 | 0 | 0.659 | EG_SOLARGMER2035
EG_SOLARGM | INDIA | ER | BR | 2036 | 0 | 0.659 | EG_SOLARGMER2036
EG_SOLARGM | INDIA | ER | BR | 2037 | 0 | 0.725 | EG_SOLARGMER2037
EG_SOLARGM | INDIA | ER | BR | 2038 | 0 | 0.725 | EG_SOLARGMER2038
EG_SOLARGM | INDIA | ER | BR | 2039 | 0 | 0.725 | EG_SOLARGMER2039
EG_SOLARGM | INDIA | ER | BR | 2040 | 0 | 0.725 | EG_SOLARGMER2040
EG_SOLARGM | INDIA | ER | BR | 2041 | 0 | 0.725 | EG_SOLARGMER2041
EG_SOLARGM | INDIA | ER | JH | 2024 | 0.017 | 0.017 | EG_SOLARGMER2024
EG_SOLARGM | INDIA | ER | JH | 2025 | 0.017 | 0.017 | EG_SOLARGMER2025
EG_SOLARGM | INDIA | ER | JH | 2026 | 0.033 | 0.033 | EG_SOLARGMER2026
EG_SOLARGM | INDIA | ER | JH | 2027 | 0 | 0 | EG_SOLARGMER2027
EG_SOLARGM | INDIA | ER | JH | 2028 | 0 | 0.972 | EG_SOLARGMER2028
EG_SOLARGM | INDIA | ER | JH | 2029 | 0 | 0.972 | EG_SOLARGMER2029
EG_SOLARGM | INDIA | ER | JH | 2030 | 0 | 0.972 | EG_SOLARGMER2030
EG_SOLARGM | INDIA | ER | JH | 2031 | 0 | 0.972 | EG_SOLARGMER2031
EG_SOLARGM | INDIA | ER | JH | 2032 | 0 | 1.069 | EG_SOLARGMER2032
EG_SOLARGM | INDIA | ER | JH | 2033 | 0 | 1.069 | EG_SOLARGMER2033
EG_SOLARGM | INDIA | ER | JH | 2034 | 0 | 1.069 | EG_SOLARGMER2034
EG_SOLARGM | INDIA | ER | JH | 2035 | 0 | 1.069 | EG_SOLARGMER2035
EG_SOLARGM | INDIA | ER | JH | 2036 | 0 | 1.069 | EG_SOLARGMER2036
EG_SOLARGM | INDIA | ER | JH | 2037 | 0 | 1.176 | EG_SOLARGMER2037
EG_SOLARGM | INDIA | ER | JH | 2038 | 0 | 1.176 | EG_SOLARGMER2038
EG_SOLARGM | INDIA | ER | JH | 2039 | 0 | 1.176 | EG_SOLARGMER2039
EG_SOLARGM | INDIA | ER | JH | 2040 | 0 | 1.176 | EG_SOLARGMER2040
EG_SOLARGM | INDIA | ER | JH | 2041 | 0 | 1.176 | EG_SOLARGMER2041
EG_SOLARGM | INDIA | ER | OD | 2024 | 0.018 | 0.018 | EG_SOLARGMER2024
EG_SOLARGM | INDIA | ER | OD | 2025 | 0.018 | 0.018 | EG_SOLARGMER2025
EG_SOLARGM | INDIA | ER | OD | 2026 | 0.038 | 0.038 | EG_SOLARGMER2026
EG_SOLARGM | INDIA | ER | OD | 2027 | 0.285 | 0.285 | EG_SOLARGMER2027
EG_SOLARGM | INDIA | ER | OD | 2028 | 0 | 1.378 | EG_SOLARGMER2028
EG_SOLARGM | INDIA | ER | OD | 2029 | 0 | 1.378 | EG_SOLARGMER2029
EG_SOLARGM | INDIA | ER | OD | 2030 | 0 | 1.378 | EG_SOLARGMER2030
EG_SOLARGM | INDIA | ER | OD | 2031 | 0 | 1.378 | EG_SOLARGMER2031
EG_SOLARGM | INDIA | ER | OD | 2032 | 0 | 1.516 | EG_SOLARGMER2032
EG_SOLARGM | INDIA | ER | OD | 2033 | 0 | 1.516 | EG_SOLARGMER2033
EG_SOLARGM | INDIA | ER | OD | 2034 | 0 | 1.516 | EG_SOLARGMER2034
EG_SOLARGM | INDIA | ER | OD | 2035 | 0 | 1.516 | EG_SOLARGMER2035
EG_SOLARGM | INDIA | ER | OD | 2036 | 0 | 1.516 | EG_SOLARGMER2036
EG_SOLARGM | INDIA | ER | OD | 2037 | 0 | 1.668 | EG_SOLARGMER2037
EG_SOLARGM | INDIA | ER | OD | 2038 | 0 | 1.668 | EG_SOLARGMER2038
EG_SOLARGM | INDIA | ER | OD | 2039 | 0 | 1.668 | EG_SOLARGMER2039
EG_SOLARGM | INDIA | ER | OD | 2040 | 0 | 1.668 | EG_SOLARGMER2040
EG_SOLARGM | INDIA | ER | OD | 2041 | 0 | 1.668 | EG_SOLARGMER2041
EG_SOLARGM | INDIA | ER | WB | 2024 | 0 | 0 | EG_SOLARGMER2024
EG_SOLARGM | INDIA | ER | WB | 2025 | 0 | 0 | EG_SOLARGMER2025
EG_SOLARGM | INDIA | ER | WB | 2026 | 0.16 | 0.16 | EG_SOLARGMER2026
EG_SOLARGM | INDIA | ER | WB | 2027 | 0 | 0 | EG_SOLARGMER2027
EG_SOLARGM | INDIA | ER | WB | 2028 | 0 | 0.335 | EG_SOLARGMER2028
EG_SOLARGM | INDIA | ER | WB | 2029 | 0 | 0.335 | EG_SOLARGMER2029
EG_SOLARGM | INDIA | ER | WB | 2030 | 0 | 0.335 | EG_SOLARGMER2030
EG_SOLARGM | INDIA | ER | WB | 2031 | 0 | 0.335 | EG_SOLARGMER2031
EG_SOLARGM | INDIA | ER | WB | 2032 | 0 | 0.368 | EG_SOLARGMER2032
EG_SOLARGM | INDIA | ER | WB | 2033 | 0 | 0.368 | EG_SOLARGMER2033
EG_SOLARGM | INDIA | ER | WB | 2034 | 0 | 0.368 | EG_SOLARGMER2034
EG_SOLARGM | INDIA | ER | WB | 2035 | 0 | 0.368 | EG_SOLARGMER2035
EG_SOLARGM | INDIA | ER | WB | 2036 | 0 | 0.368 | EG_SOLARGMER2036
EG_SOLARGM | INDIA | ER | WB | 2037 | 0 | 0.405 | EG_SOLARGMER2037
EG_SOLARGM | INDIA | ER | WB | 2038 | 0 | 0.405 | EG_SOLARGMER2038
EG_SOLARGM | INDIA | ER | WB | 2039 | 0 | 0.405 | EG_SOLARGMER2039
EG_SOLARGM | INDIA | ER | WB | 2040 | 0 | 0.405 | EG_SOLARGMER2040
EG_SOLARGM | INDIA | ER | WB | 2041 | 0 | 0.405 | EG_SOLARGMER2041
EG_SOLARGM | INDIA | WR | CG | 2024 | 0.437 | 0.437 | EG_SOLARGMWR2024
EG_SOLARGM | INDIA | WR | CG | 2025 | 0.437 | 0.437 | EG_SOLARGMWR2025
EG_SOLARGM | INDIA | WR | CG | 2026 | 0.256 | 0.256 | EG_SOLARGMWR2026
EG_SOLARGM | INDIA | WR | CG | 2027 | 0.226 | 0.226 | EG_SOLARGMWR2027
EG_SOLARGM | INDIA | WR | CG | 2028 | 0 | 0.977 | EG_SOLARGMWR2028
EG_SOLARGM | INDIA | WR | CG | 2029 | 0 | 0.977 | EG_SOLARGMWR2029
EG_SOLARGM | INDIA | WR | CG | 2030 | 0 | 0.977 | EG_SOLARGMWR2030
EG_SOLARGM | INDIA | WR | CG | 2031 | 0 | 0.977 | EG_SOLARGMWR2031
EG_SOLARGM | INDIA | WR | CG | 2032 | 0 | 1.074 | EG_SOLARGMWR2032
EG_SOLARGM | INDIA | WR | CG | 2033 | 0 | 1.074 | EG_SOLARGMWR2033
EG_SOLARGM | INDIA | WR | CG | 2034 | 0 | 1.074 | EG_SOLARGMWR2034
EG_SOLARGM | INDIA | WR | CG | 2035 | 0 | 1.074 | EG_SOLARGMWR2035
EG_SOLARGM | INDIA | WR | CG | 2036 | 0 | 1.074 | EG_SOLARGMWR2036
EG_SOLARGM | INDIA | WR | CG | 2037 | 0 | 1.182 | EG_SOLARGMWR2037
EG_SOLARGM | INDIA | WR | CG | 2038 | 0 | 1.182 | EG_SOLARGMWR2038
EG_SOLARGM | INDIA | WR | CG | 2039 | 0 | 1.182 | EG_SOLARGMWR2039
EG_SOLARGM | INDIA | WR | CG | 2040 | 0 | 1.182 | EG_SOLARGMWR2040
EG_SOLARGM | INDIA | WR | CG | 2041 | 0 | 1.182 | EG_SOLARGMWR2041
EG_SOLARGM | INDIA | WR | GJ | 2024 | 2.887 | 2.887 | EG_SOLARGMWR2024
EG_SOLARGM | INDIA | WR | GJ | 2025 | 3.307 | 3.307 | EG_SOLARGMWR2025
EG_SOLARGM | INDIA | WR | GJ | 2026 | 10.038 | 10.038 | EG_SOLARGMWR2026
EG_SOLARGM | INDIA | WR | GJ | 2027 | 8.21 | 8.21 | EG_SOLARGMWR2027
EG_SOLARGM | INDIA | WR | GJ | 2028 | 0.362 | 1.912 | EG_SOLARGMWR2028
EG_SOLARGM | INDIA | WR | GJ | 2029 | 0.145 | 1.912 | EG_SOLARGMWR2029
EG_SOLARGM | INDIA | WR | GJ | 2030 | 0 | 1.912 | EG_SOLARGMWR2030
EG_SOLARGM | INDIA | WR | GJ | 2031 | 0 | 1.912 | EG_SOLARGMWR2031
EG_SOLARGM | INDIA | WR | GJ | 2032 | 0 | 2.104 | EG_SOLARGMWR2032
EG_SOLARGM | INDIA | WR | GJ | 2033 | 0 | 2.104 | EG_SOLARGMWR2033
EG_SOLARGM | INDIA | WR | GJ | 2034 | 0 | 2.104 | EG_SOLARGMWR2034
EG_SOLARGM | INDIA | WR | GJ | 2035 | 0 | 2.104 | EG_SOLARGMWR2035
EG_SOLARGM | INDIA | WR | GJ | 2036 | 0 | 2.104 | EG_SOLARGMWR2036
EG_SOLARGM | INDIA | WR | GJ | 2037 | 0 | 2.314 | EG_SOLARGMWR2037
EG_SOLARGM | INDIA | WR | GJ | 2038 | 0 | 2.314 | EG_SOLARGMWR2038
EG_SOLARGM | INDIA | WR | GJ | 2039 | 0 | 2.314 | EG_SOLARGMWR2039
EG_SOLARGM | INDIA | WR | GJ | 2040 | 0 | 2.314 | EG_SOLARGMWR2040
EG_SOLARGM | INDIA | WR | GJ | 2041 | 0 | 2.314 | EG_SOLARGMWR2041
EG_SOLARGM | INDIA | WR | MP | 2024 | 1.109 | 1.109 | EG_SOLARGMWR2024
EG_SOLARGM | INDIA | WR | MP | 2025 | 1.313 | 1.313 | EG_SOLARGMWR2025
EG_SOLARGM | INDIA | WR | MP | 2026 | 1.12 | 1.12 | EG_SOLARGMWR2026
EG_SOLARGM | INDIA | WR | MP | 2027 | 3.608 | 3.608 | EG_SOLARGMWR2027
EG_SOLARGM | INDIA | WR | MP | 2028 | 0 | 3.296 | EG_SOLARGMWR2028
EG_SOLARGM | INDIA | WR | MP | 2029 | 0 | 3.296 | EG_SOLARGMWR2029
EG_SOLARGM | INDIA | WR | MP | 2030 | 0 | 3.296 | EG_SOLARGMWR2030
EG_SOLARGM | INDIA | WR | MP | 2031 | 0 | 3.296 | EG_SOLARGMWR2031
EG_SOLARGM | INDIA | WR | MP | 2032 | 0 | 3.626 | EG_SOLARGMWR2032
EG_SOLARGM | INDIA | WR | MP | 2033 | 0 | 3.626 | EG_SOLARGMWR2033
EG_SOLARGM | INDIA | WR | MP | 2034 | 0 | 3.626 | EG_SOLARGMWR2034
EG_SOLARGM | INDIA | WR | MP | 2035 | 0 | 3.626 | EG_SOLARGMWR2035
EG_SOLARGM | INDIA | WR | MP | 2036 | 0 | 3.626 | EG_SOLARGMWR2036
EG_SOLARGM | INDIA | WR | MP | 2037 | 0 | 3.989 | EG_SOLARGMWR2037
EG_SOLARGM | INDIA | WR | MP | 2038 | 0 | 3.989 | EG_SOLARGMWR2038
EG_SOLARGM | INDIA | WR | MP | 2039 | 0 | 3.989 | EG_SOLARGMWR2039
EG_SOLARGM | INDIA | WR | MP | 2040 | 0 | 3.989 | EG_SOLARGMWR2040
EG_SOLARGM | INDIA | WR | MP | 2041 | 0 | 3.989 | EG_SOLARGMWR2041
EG_SOLARGM | INDIA | WR | MH | 2024 | 1.126 | 1.126 | EG_SOLARGMWR2024
EG_SOLARGM | INDIA | WR | MH | 2025 | 1.232 | 1.232 | EG_SOLARGMWR2025
EG_SOLARGM | INDIA | WR | MH | 2026 | 2.468 | 2.468 | EG_SOLARGMWR2026
EG_SOLARGM | INDIA | WR | MH | 2027 | 1.699 | 1.699 | EG_SOLARGMWR2027
EG_SOLARGM | INDIA | WR | MH | 2028 | 0 | 3.439 | EG_SOLARGMWR2028
EG_SOLARGM | INDIA | WR | MH | 2029 | 0 | 3.439 | EG_SOLARGMWR2029
EG_SOLARGM | INDIA | WR | MH | 2030 | 0 | 3.439 | EG_SOLARGMWR2030
EG_SOLARGM | INDIA | WR | MH | 2031 | 0 | 3.439 | EG_SOLARGMWR2031
EG_SOLARGM | INDIA | WR | MH | 2032 | 0 | 3.783 | EG_SOLARGMWR2032
EG_SOLARGM | INDIA | WR | MH | 2033 | 0 | 3.783 | EG_SOLARGMWR2033
EG_SOLARGM | INDIA | WR | MH | 2034 | 0 | 3.783 | EG_SOLARGMWR2034
EG_SOLARGM | INDIA | WR | MH | 2035 | 0 | 3.783 | EG_SOLARGMWR2035
EG_SOLARGM | INDIA | WR | MH | 2036 | 0 | 3.783 | EG_SOLARGMWR2036
EG_SOLARGM | INDIA | WR | MH | 2037 | 0 | 4.161 | EG_SOLARGMWR2037
EG_SOLARGM | INDIA | WR | MH | 2038 | 0 | 4.161 | EG_SOLARGMWR2038
EG_SOLARGM | INDIA | WR | MH | 2039 | 0 | 4.161 | EG_SOLARGMWR2039
EG_SOLARGM | INDIA | WR | MH | 2040 | 0 | 4.161 | EG_SOLARGMWR2040
EG_SOLARGM | INDIA | WR | MH | 2041 | 0 | 4.161 | EG_SOLARGMWR2041
EG_SOLARGM | INDIA | WR | GA | 2024 | 0.001 | 0.001 | EG_SOLARGMWR2024
EG_SOLARGM | INDIA | WR | GA | 2025 | 0.001 | 0.001 | EG_SOLARGMWR2025
EG_SOLARGM | INDIA | WR | GA | 2026 | 0 | 0 | EG_SOLARGMWR2026
EG_SOLARGM | INDIA | WR | GA | 2027 | 0 | 0 | EG_SOLARGMWR2027
EG_SOLARGM | INDIA | WR | GA | 2028 | 0 | 0.047 | EG_SOLARGMWR2028
EG_SOLARGM | INDIA | WR | GA | 2029 | 0 | 0.047 | EG_SOLARGMWR2029
EG_SOLARGM | INDIA | WR | GA | 2030 | 0 | 0.047 | EG_SOLARGMWR2030
EG_SOLARGM | INDIA | WR | GA | 2031 | 0 | 0.047 | EG_SOLARGMWR2031
EG_SOLARGM | INDIA | WR | GA | 2032 | 0 | 0.052 | EG_SOLARGMWR2032
EG_SOLARGM | INDIA | WR | GA | 2033 | 0 | 0.052 | EG_SOLARGMWR2033
EG_SOLARGM | INDIA | WR | GA | 2034 | 0 | 0.052 | EG_SOLARGMWR2034
EG_SOLARGM | INDIA | WR | GA | 2035 | 0 | 0.052 | EG_SOLARGMWR2035
EG_SOLARGM | INDIA | WR | GA | 2036 | 0 | 0.052 | EG_SOLARGMWR2036
EG_SOLARGM | INDIA | WR | GA | 2037 | 0 | 0.057 | EG_SOLARGMWR2037
EG_SOLARGM | INDIA | WR | GA | 2038 | 0 | 0.057 | EG_SOLARGMWR2038
EG_SOLARGM | INDIA | WR | GA | 2039 | 0 | 0.057 | EG_SOLARGMWR2039
EG_SOLARGM | INDIA | WR | GA | 2040 | 0 | 0.057 | EG_SOLARGMWR2040
EG_SOLARGM | INDIA | WR | GA | 2041 | 0 | 0.057 | EG_SOLARGMWR2041
EG_SOLARGM | INDIA | NER | AS | 2024 | 0 | 0 | EG_SOLARGMNER2024
EG_SOLARGM | INDIA | NER | AS | 2025 | 0 | 0 | EG_SOLARGMNER2025
EG_SOLARGM | INDIA | NER | AS | 2026 | 0 | 0 | EG_SOLARGMNER2026
EG_SOLARGM | INDIA | NER | AS | 2027 | 0 | 0 | EG_SOLARGMNER2027
EG_SOLARGM | INDIA | NER | AS | 2028 | 0 | 0.736 | EG_SOLARGMNER2028
EG_SOLARGM | INDIA | NER | AS | 2029 | 0 | 0.736 | EG_SOLARGMNER2029
EG_SOLARGM | INDIA | NER | AS | 2030 | 0 | 0.736 | EG_SOLARGMNER2030
EG_SOLARGM | INDIA | NER | AS | 2031 | 0 | 0.736 | EG_SOLARGMNER2031
EG_SOLARGM | INDIA | NER | AS | 2032 | 0 | 0.809 | EG_SOLARGMNER2032
EG_SOLARGM | INDIA | NER | AS | 2033 | 0 | 0.809 | EG_SOLARGMNER2033
EG_SOLARGM | INDIA | NER | AS | 2034 | 0 | 0.809 | EG_SOLARGMNER2034
EG_SOLARGM | INDIA | NER | AS | 2035 | 0 | 0.809 | EG_SOLARGMNER2035
EG_SOLARGM | INDIA | NER | AS | 2036 | 0 | 0.809 | EG_SOLARGMNER2036
EG_SOLARGM | INDIA | NER | AS | 2037 | 0 | 0.89 | EG_SOLARGMNER2037
EG_SOLARGM | INDIA | NER | AS | 2038 | 0 | 0.89 | EG_SOLARGMNER2038
EG_SOLARGM | INDIA | NER | AS | 2039 | 0 | 0.89 | EG_SOLARGMNER2039
EG_SOLARGM | INDIA | NER | AS | 2040 | 0 | 0.89 | EG_SOLARGMNER2040
EG_SOLARGM | INDIA | NER | AS | 2041 | 0 | 0.89 | EG_SOLARGMNER2041
EG_SOLARGM | INDIA | NER | NE | 2024 | 0.007 | 0.007 | EG_SOLARGMNER2024
EG_SOLARGM | INDIA | NER | NE | 2025 | 0.007 | 0.007 | EG_SOLARGMNER2025
EG_SOLARGM | INDIA | NER | NE | 2026 | 0 | 0 | EG_SOLARGMNER2026
EG_SOLARGM | INDIA | NER | NE | 2027 | 0 | 0 | EG_SOLARGMNER2027
EG_SOLARGM | INDIA | NER | NE | 2028 | 0 | 2.331 | EG_SOLARGMNER2028
EG_SOLARGM | INDIA | NER | NE | 2029 | 0 | 2.331 | EG_SOLARGMNER2029
EG_SOLARGM | INDIA | NER | NE | 2030 | 0 | 2.331 | EG_SOLARGMNER2030
EG_SOLARGM | INDIA | NER | NE | 2031 | 0 | 2.331 | EG_SOLARGMNER2031
EG_SOLARGM | INDIA | NER | NE | 2032 | 0 | 2.564 | EG_SOLARGMNER2032
EG_SOLARGM | INDIA | NER | NE | 2033 | 0 | 2.564 | EG_SOLARGMNER2033
EG_SOLARGM | INDIA | NER | NE | 2034 | 0 | 2.564 | EG_SOLARGMNER2034
EG_SOLARGM | INDIA | NER | NE | 2035 | 0 | 2.564 | EG_SOLARGMNER2035
EG_SOLARGM | INDIA | NER | NE | 2036 | 0 | 2.564 | EG_SOLARGMNER2036
EG_SOLARGM | INDIA | NER | NE | 2037 | 0 | 2.82 | EG_SOLARGMNER2037
EG_SOLARGM | INDIA | NER | NE | 2038 | 0 | 2.82 | EG_SOLARGMNER2038
EG_SOLARGM | INDIA | NER | NE | 2039 | 0 | 2.82 | EG_SOLARGMNER2039
EG_SOLARGM | INDIA | NER | NE | 2040 | 0 | 2.82 | EG_SOLARGMNER2040
EG_SOLARGM | INDIA | NER | NE | 2041 | 0 | 2.82 | EG_SOLARGMNER2041
EG_SOLARGM | INDIA | SR | AP | 2024 | 0.022 | 0.022 | EG_SOLARGMSR2024
EG_SOLARGM | INDIA | SR | AP | 2025 | 0.022 | 0.022 | EG_SOLARGMSR2025
EG_SOLARGM | INDIA | SR | AP | 2026 | 3.35 | 3.35 | EG_SOLARGMSR2026
EG_SOLARGM | INDIA | SR | AP | 2027 | 1.387 | 1.387 | EG_SOLARGMSR2027
EG_SOLARGM | INDIA | SR | AP | 2028 | 0.17 | 2.055 | EG_SOLARGMSR2028
EG_SOLARGM | INDIA | SR | AP | 2029 | 0 | 2.055 | EG_SOLARGMSR2029
EG_SOLARGM | INDIA | SR | AP | 2030 | 0 | 2.055 | EG_SOLARGMSR2030
EG_SOLARGM | INDIA | SR | AP | 2031 | 0 | 2.055 | EG_SOLARGMSR2031
EG_SOLARGM | INDIA | SR | AP | 2032 | 0 | 2.261 | EG_SOLARGMSR2032
EG_SOLARGM | INDIA | SR | AP | 2033 | 0 | 2.261 | EG_SOLARGMSR2033
EG_SOLARGM | INDIA | SR | AP | 2034 | 0 | 2.261 | EG_SOLARGMSR2034
EG_SOLARGM | INDIA | SR | AP | 2035 | 0 | 2.261 | EG_SOLARGMSR2035
EG_SOLARGM | INDIA | SR | AP | 2036 | 0 | 2.261 | EG_SOLARGMSR2036
EG_SOLARGM | INDIA | SR | AP | 2037 | 0 | 2.487 | EG_SOLARGMSR2037
EG_SOLARGM | INDIA | SR | AP | 2038 | 0 | 2.487 | EG_SOLARGMSR2038
EG_SOLARGM | INDIA | SR | AP | 2039 | 0 | 2.487 | EG_SOLARGMSR2039
EG_SOLARGM | INDIA | SR | AP | 2040 | 0 | 2.487 | EG_SOLARGMSR2040
EG_SOLARGM | INDIA | SR | AP | 2041 | 0 | 2.487 | EG_SOLARGMSR2041
EG_SOLARGM | INDIA | SR | KA | 2024 | 0.303 | 0.303 | EG_SOLARGMSR2024
EG_SOLARGM | INDIA | SR | KA | 2025 | 0.885 | 0.885 | EG_SOLARGMSR2025
EG_SOLARGM | INDIA | SR | KA | 2026 | 2.206 | 2.206 | EG_SOLARGMSR2026
EG_SOLARGM | INDIA | SR | KA | 2027 | 2.006 | 2.006 | EG_SOLARGMSR2027
EG_SOLARGM | INDIA | SR | KA | 2028 | 0 | 1.321 | EG_SOLARGMSR2028
EG_SOLARGM | INDIA | SR | KA | 2029 | 0 | 1.321 | EG_SOLARGMSR2029
EG_SOLARGM | INDIA | SR | KA | 2030 | 0 | 1.321 | EG_SOLARGMSR2030
EG_SOLARGM | INDIA | SR | KA | 2031 | 0 | 1.321 | EG_SOLARGMSR2031
EG_SOLARGM | INDIA | SR | KA | 2032 | 0 | 1.453 | EG_SOLARGMSR2032
EG_SOLARGM | INDIA | SR | KA | 2033 | 0 | 1.453 | EG_SOLARGMSR2033
EG_SOLARGM | INDIA | SR | KA | 2034 | 0 | 1.453 | EG_SOLARGMSR2034
EG_SOLARGM | INDIA | SR | KA | 2035 | 0 | 1.453 | EG_SOLARGMSR2035
EG_SOLARGM | INDIA | SR | KA | 2036 | 0 | 1.453 | EG_SOLARGMSR2036
EG_SOLARGM | INDIA | SR | KA | 2037 | 0 | 1.598 | EG_SOLARGMSR2037
EG_SOLARGM | INDIA | SR | KA | 2038 | 0 | 1.598 | EG_SOLARGMSR2038
EG_SOLARGM | INDIA | SR | KA | 2039 | 0 | 1.598 | EG_SOLARGMSR2039
EG_SOLARGM | INDIA | SR | KA | 2040 | 0 | 1.598 | EG_SOLARGMSR2040
EG_SOLARGM | INDIA | SR | KA | 2041 | 0 | 1.598 | EG_SOLARGMSR2041
EG_SOLARGM | INDIA | SR | KL | 2024 | 0.027 | 0.027 | EG_SOLARGMSR2024
EG_SOLARGM | INDIA | SR | KL | 2025 | 0.027 | 0.027 | EG_SOLARGMSR2025
EG_SOLARGM | INDIA | SR | KL | 2026 | 0.022 | 0.022 | EG_SOLARGMSR2026
EG_SOLARGM | INDIA | SR | KL | 2027 | 0 | 0 | EG_SOLARGMSR2027
EG_SOLARGM | INDIA | SR | KL | 2028 | 0 | 0.327 | EG_SOLARGMSR2028
EG_SOLARGM | INDIA | SR | KL | 2029 | 0 | 0.327 | EG_SOLARGMSR2029
EG_SOLARGM | INDIA | SR | KL | 2030 | 0 | 0.327 | EG_SOLARGMSR2030
EG_SOLARGM | INDIA | SR | KL | 2031 | 0 | 0.327 | EG_SOLARGMSR2031
EG_SOLARGM | INDIA | SR | KL | 2032 | 0 | 0.359 | EG_SOLARGMSR2032
EG_SOLARGM | INDIA | SR | KL | 2033 | 0 | 0.359 | EG_SOLARGMSR2033
EG_SOLARGM | INDIA | SR | KL | 2034 | 0 | 0.359 | EG_SOLARGMSR2034
EG_SOLARGM | INDIA | SR | KL | 2035 | 0 | 0.359 | EG_SOLARGMSR2035
EG_SOLARGM | INDIA | SR | KL | 2036 | 0 | 0.359 | EG_SOLARGMSR2036
EG_SOLARGM | INDIA | SR | KL | 2037 | 0 | 0.395 | EG_SOLARGMSR2037
EG_SOLARGM | INDIA | SR | KL | 2038 | 0 | 0.395 | EG_SOLARGMSR2038
EG_SOLARGM | INDIA | SR | KL | 2039 | 0 | 0.395 | EG_SOLARGMSR2039
EG_SOLARGM | INDIA | SR | KL | 2040 | 0 | 0.395 | EG_SOLARGMSR2040
EG_SOLARGM | INDIA | SR | KL | 2041 | 0 | 0.395 | EG_SOLARGMSR2041
EG_SOLARGM | INDIA | SR | TN | 2024 | 1.27 | 1.27 | EG_SOLARGMSR2024
EG_SOLARGM | INDIA | SR | TN | 2025 | 1.27 | 1.27 | EG_SOLARGMSR2025
EG_SOLARGM | INDIA | SR | TN | 2026 | 0 | 0 | EG_SOLARGMSR2026
EG_SOLARGM | INDIA | SR | TN | 2027 | 0 | 0 | EG_SOLARGMSR2027
EG_SOLARGM | INDIA | SR | TN | 2028 | 0 | 0.945 | EG_SOLARGMSR2028
EG_SOLARGM | INDIA | SR | TN | 2029 | 0 | 0.945 | EG_SOLARGMSR2029
EG_SOLARGM | INDIA | SR | TN | 2030 | 0 | 0.945 | EG_SOLARGMSR2030
EG_SOLARGM | INDIA | SR | TN | 2031 | 0 | 0.945 | EG_SOLARGMSR2031
EG_SOLARGM | INDIA | SR | TN | 2032 | 0 | 1.039 | EG_SOLARGMSR2032
EG_SOLARGM | INDIA | SR | TN | 2033 | 0 | 1.039 | EG_SOLARGMSR2033
EG_SOLARGM | INDIA | SR | TN | 2034 | 0 | 1.039 | EG_SOLARGMSR2034
EG_SOLARGM | INDIA | SR | TN | 2035 | 0 | 1.039 | EG_SOLARGMSR2035
EG_SOLARGM | INDIA | SR | TN | 2036 | 0 | 1.039 | EG_SOLARGMSR2036
EG_SOLARGM | INDIA | SR | TN | 2037 | 0 | 1.143 | EG_SOLARGMSR2037
EG_SOLARGM | INDIA | SR | TN | 2038 | 0 | 1.143 | EG_SOLARGMSR2038
EG_SOLARGM | INDIA | SR | TN | 2039 | 0 | 1.143 | EG_SOLARGMSR2039
EG_SOLARGM | INDIA | SR | TN | 2040 | 0 | 1.143 | EG_SOLARGMSR2040
EG_SOLARGM | INDIA | SR | TN | 2041 | 0 | 1.143 | EG_SOLARGMSR2041
EG_SOLARGM | INDIA | SR | TS | 2024 | 0 | 0 | EG_SOLARGMSR2024
EG_SOLARGM | INDIA | SR | TS | 2025 | 0 | 0 | EG_SOLARGMSR2025
EG_SOLARGM | INDIA | SR | TS | 2026 | 0 | 0 | EG_SOLARGMSR2026
EG_SOLARGM | INDIA | SR | TS | 2027 | 0 | 0 | EG_SOLARGMSR2027
EG_SOLARGM | INDIA | SR | TS | 2028 | 0 | 1.091 | EG_SOLARGMSR2028
EG_SOLARGM | INDIA | SR | TS | 2029 | 0 | 1.091 | EG_SOLARGMSR2029
EG_SOLARGM | INDIA | SR | TS | 2030 | 0 | 1.091 | EG_SOLARGMSR2030
EG_SOLARGM | INDIA | SR | TS | 2031 | 0 | 1.091 | EG_SOLARGMSR2031
EG_SOLARGM | INDIA | SR | TS | 2032 | 0 | 1.2 | EG_SOLARGMSR2032
EG_SOLARGM | INDIA | SR | TS | 2033 | 0 | 1.2 | EG_SOLARGMSR2033
EG_SOLARGM | INDIA | SR | TS | 2034 | 0 | 1.2 | EG_SOLARGMSR2034
EG_SOLARGM | INDIA | SR | TS | 2035 | 0 | 1.2 | EG_SOLARGMSR2035
EG_SOLARGM | INDIA | SR | TS | 2036 | 0 | 1.2 | EG_SOLARGMSR2036
EG_SOLARGM | INDIA | SR | TS | 2037 | 0 | 1.32 | EG_SOLARGMSR2037
EG_SOLARGM | INDIA | SR | TS | 2038 | 0 | 1.32 | EG_SOLARGMSR2038
EG_SOLARGM | INDIA | SR | TS | 2039 | 0 | 1.32 | EG_SOLARGMSR2039
EG_SOLARGM | INDIA | SR | TS | 2040 | 0 | 1.32 | EG_SOLARGMSR2040
EG_SOLARGM | INDIA | SR | TS | 2041 | 0 | 1.32 | EG_SOLARGMSR2041
EG_SOLARGM | INDIA | NR | DL | 2024 | 0.001 | 0.001 | EG_SOLARGMNR2024
EG_SOLARGM | INDIA | NR | DL | 2025 | 0.001 | 0.001 | EG_SOLARGMNR2025
EG_SOLARGM | INDIA | NR | DL | 2026 | 0 | 0 | EG_SOLARGMNR2026
EG_SOLARGM | INDIA | NR | DL | 2027 | 0 | 0 | EG_SOLARGMNR2027
EG_SOLARGM | INDIA | NR | DL | 2028 | 0 | 0.11 | EG_SOLARGMNR2028
EG_SOLARGM | INDIA | NR | DL | 2029 | 0 | 0.11 | EG_SOLARGMNR2029
EG_SOLARGM | INDIA | NR | DL | 2030 | 0 | 0.11 | EG_SOLARGMNR2030
EG_SOLARGM | INDIA | NR | DL | 2031 | 0 | 0.11 | EG_SOLARGMNR2031
EG_SOLARGM | INDIA | NR | DL | 2032 | 0 | 0.121 | EG_SOLARGMNR2032
EG_SOLARGM | INDIA | NR | DL | 2033 | 0 | 0.121 | EG_SOLARGMNR2033
EG_SOLARGM | INDIA | NR | DL | 2034 | 0 | 0.121 | EG_SOLARGMNR2034
EG_SOLARGM | INDIA | NR | DL | 2035 | 0 | 0.121 | EG_SOLARGMNR2035
EG_SOLARGM | INDIA | NR | DL | 2036 | 0 | 0.121 | EG_SOLARGMNR2036
EG_SOLARGM | INDIA | NR | DL | 2037 | 0 | 0.133 | EG_SOLARGMNR2037
EG_SOLARGM | INDIA | NR | DL | 2038 | 0 | 0.133 | EG_SOLARGMNR2038
EG_SOLARGM | INDIA | NR | DL | 2039 | 0 | 0.133 | EG_SOLARGMNR2039
EG_SOLARGM | INDIA | NR | DL | 2040 | 0 | 0.133 | EG_SOLARGMNR2040
EG_SOLARGM | INDIA | NR | DL | 2041 | 0 | 0.133 | EG_SOLARGMNR2041
EG_SOLARGM | INDIA | NR | HR | 2024 | 0.372 | 0.372 | EG_SOLARGMNR2024
EG_SOLARGM | INDIA | NR | HR | 2025 | 0.372 | 0.372 | EG_SOLARGMNR2025
EG_SOLARGM | INDIA | NR | HR | 2026 | 0 | 0 | EG_SOLARGMNR2026
EG_SOLARGM | INDIA | NR | HR | 2027 | 0 | 0 | EG_SOLARGMNR2027
EG_SOLARGM | INDIA | NR | HR | 2028 | 0 | 0.244 | EG_SOLARGMNR2028
EG_SOLARGM | INDIA | NR | HR | 2029 | 0 | 0.244 | EG_SOLARGMNR2029
EG_SOLARGM | INDIA | NR | HR | 2030 | 0 | 0.244 | EG_SOLARGMNR2030
EG_SOLARGM | INDIA | NR | HR | 2031 | 0 | 0.244 | EG_SOLARGMNR2031
EG_SOLARGM | INDIA | NR | HR | 2032 | 0 | 0.268 | EG_SOLARGMNR2032
EG_SOLARGM | INDIA | NR | HR | 2033 | 0 | 0.268 | EG_SOLARGMNR2033
EG_SOLARGM | INDIA | NR | HR | 2034 | 0 | 0.268 | EG_SOLARGMNR2034
EG_SOLARGM | INDIA | NR | HR | 2035 | 0 | 0.268 | EG_SOLARGMNR2035
EG_SOLARGM | INDIA | NR | HR | 2036 | 0 | 0.268 | EG_SOLARGMNR2036
EG_SOLARGM | INDIA | NR | HR | 2037 | 0 | 0.295 | EG_SOLARGMNR2037
EG_SOLARGM | INDIA | NR | HR | 2038 | 0 | 0.295 | EG_SOLARGMNR2038
EG_SOLARGM | INDIA | NR | HR | 2039 | 0 | 0.295 | EG_SOLARGMNR2039
EG_SOLARGM | INDIA | NR | HR | 2040 | 0 | 0.295 | EG_SOLARGMNR2040
EG_SOLARGM | INDIA | NR | HR | 2041 | 0 | 0.295 | EG_SOLARGMNR2041
EG_SOLARGM | INDIA | NR | HP | 2024 | 0.014 | 0.014 | EG_SOLARGMNR2024
EG_SOLARGM | INDIA | NR | HP | 2025 | 0.014 | 0.014 | EG_SOLARGMNR2025
EG_SOLARGM | INDIA | NR | HP | 2026 | 0.035 | 0.035 | EG_SOLARGMNR2026
EG_SOLARGM | INDIA | NR | HP | 2027 | 0 | 0 | EG_SOLARGMNR2027
EG_SOLARGM | INDIA | NR | HP | 2028 | 0 | 1.809 | EG_SOLARGMNR2028
EG_SOLARGM | INDIA | NR | HP | 2029 | 0 | 1.809 | EG_SOLARGMNR2029
EG_SOLARGM | INDIA | NR | HP | 2030 | 0 | 1.809 | EG_SOLARGMNR2030
EG_SOLARGM | INDIA | NR | HP | 2031 | 0 | 1.809 | EG_SOLARGMNR2031
EG_SOLARGM | INDIA | NR | HP | 2032 | 0 | 1.99 | EG_SOLARGMNR2032
EG_SOLARGM | INDIA | NR | HP | 2033 | 0 | 1.99 | EG_SOLARGMNR2033
EG_SOLARGM | INDIA | NR | HP | 2034 | 0 | 1.99 | EG_SOLARGMNR2034
EG_SOLARGM | INDIA | NR | HP | 2035 | 0 | 1.99 | EG_SOLARGMNR2035
EG_SOLARGM | INDIA | NR | HP | 2036 | 0 | 1.99 | EG_SOLARGMNR2036
EG_SOLARGM | INDIA | NR | HP | 2037 | 0 | 2.189 | EG_SOLARGMNR2037
EG_SOLARGM | INDIA | NR | HP | 2038 | 0 | 2.189 | EG_SOLARGMNR2038
EG_SOLARGM | INDIA | NR | HP | 2039 | 0 | 2.189 | EG_SOLARGMNR2039
EG_SOLARGM | INDIA | NR | HP | 2040 | 0 | 2.189 | EG_SOLARGMNR2040
EG_SOLARGM | INDIA | NR | HP | 2041 | 0 | 2.189 | EG_SOLARGMNR2041
EG_SOLARGM | INDIA | NR | JK | 2024 | 0.003 | 0.003 | EG_SOLARGMNR2024
EG_SOLARGM | INDIA | NR | JK | 2025 | 0.003 | 0.003 | EG_SOLARGMNR2025
EG_SOLARGM | INDIA | NR | JK | 2026 | 0 | 0 | EG_SOLARGMNR2026
EG_SOLARGM | INDIA | NR | JK | 2027 | 0 | 0 | EG_SOLARGMNR2027
EG_SOLARGM | INDIA | NR | JK | 2028 | 0 | 5.937 | EG_SOLARGMNR2028
EG_SOLARGM | INDIA | NR | JK | 2029 | 0 | 5.937 | EG_SOLARGMNR2029
EG_SOLARGM | INDIA | NR | JK | 2030 | 0 | 5.937 | EG_SOLARGMNR2030
EG_SOLARGM | INDIA | NR | JK | 2031 | 0 | 5.937 | EG_SOLARGMNR2031
EG_SOLARGM | INDIA | NR | JK | 2032 | 0 | 6.531 | EG_SOLARGMNR2032
EG_SOLARGM | INDIA | NR | JK | 2033 | 0 | 6.531 | EG_SOLARGMNR2033
EG_SOLARGM | INDIA | NR | JK | 2034 | 0 | 6.531 | EG_SOLARGMNR2034
EG_SOLARGM | INDIA | NR | JK | 2035 | 0 | 6.531 | EG_SOLARGMNR2035
EG_SOLARGM | INDIA | NR | JK | 2036 | 0 | 6.531 | EG_SOLARGMNR2036
EG_SOLARGM | INDIA | NR | JK | 2037 | 0 | 7.184 | EG_SOLARGMNR2037
EG_SOLARGM | INDIA | NR | JK | 2038 | 0 | 7.184 | EG_SOLARGMNR2038
EG_SOLARGM | INDIA | NR | JK | 2039 | 0 | 7.184 | EG_SOLARGMNR2039
EG_SOLARGM | INDIA | NR | JK | 2040 | 0 | 7.184 | EG_SOLARGMNR2040
EG_SOLARGM | INDIA | NR | JK | 2041 | 0 | 7.184 | EG_SOLARGMNR2041
EG_SOLARGM | INDIA | NR | PB | 2024 | 0.087 | 0.087 | EG_SOLARGMNR2024
EG_SOLARGM | INDIA | NR | PB | 2025 | 0.087 | 0.087 | EG_SOLARGMNR2025
EG_SOLARGM | INDIA | NR | PB | 2026 | 0 | 0 | EG_SOLARGMNR2026
EG_SOLARGM | INDIA | NR | PB | 2027 | 0 | 0 | EG_SOLARGMNR2027
EG_SOLARGM | INDIA | NR | PB | 2028 | 0 | 0.15 | EG_SOLARGMNR2028
EG_SOLARGM | INDIA | NR | PB | 2029 | 0 | 0.15 | EG_SOLARGMNR2029
EG_SOLARGM | INDIA | NR | PB | 2030 | 0 | 0.15 | EG_SOLARGMNR2030
EG_SOLARGM | INDIA | NR | PB | 2031 | 0 | 0.15 | EG_SOLARGMNR2031
EG_SOLARGM | INDIA | NR | PB | 2032 | 0 | 0.165 | EG_SOLARGMNR2032
EG_SOLARGM | INDIA | NR | PB | 2033 | 0 | 0.165 | EG_SOLARGMNR2033
EG_SOLARGM | INDIA | NR | PB | 2034 | 0 | 0.165 | EG_SOLARGMNR2034
EG_SOLARGM | INDIA | NR | PB | 2035 | 0 | 0.165 | EG_SOLARGMNR2035
EG_SOLARGM | INDIA | NR | PB | 2036 | 0 | 0.165 | EG_SOLARGMNR2036
EG_SOLARGM | INDIA | NR | PB | 2037 | 0 | 0.182 | EG_SOLARGMNR2037
EG_SOLARGM | INDIA | NR | PB | 2038 | 0 | 0.182 | EG_SOLARGMNR2038
EG_SOLARGM | INDIA | NR | PB | 2039 | 0 | 0.182 | EG_SOLARGMNR2039
EG_SOLARGM | INDIA | NR | PB | 2040 | 0 | 0.182 | EG_SOLARGMNR2040
EG_SOLARGM | INDIA | NR | PB | 2041 | 0 | 0.182 | EG_SOLARGMNR2041
EG_SOLARGM | INDIA | NR | RJ | 2024 | 3.865 | 3.865 | EG_SOLARGMNR2024
EG_SOLARGM | INDIA | NR | RJ | 2025 | 3.924 | 3.924 | EG_SOLARGMNR2025
EG_SOLARGM | INDIA | NR | RJ | 2026 | 12.282 | 12.282 | EG_SOLARGMNR2026
EG_SOLARGM | INDIA | NR | RJ | 2027 | 10.104 | 10.104 | EG_SOLARGMNR2027
EG_SOLARGM | INDIA | NR | RJ | 2028 | 0.329 | 7.608 | EG_SOLARGMNR2028
EG_SOLARGM | INDIA | NR | RJ | 2029 | 1.881 | 7.608 | EG_SOLARGMNR2029
EG_SOLARGM | INDIA | NR | RJ | 2030 | 0 | 7.608 | EG_SOLARGMNR2030
EG_SOLARGM | INDIA | NR | RJ | 2031 | 0 | 7.608 | EG_SOLARGMNR2031
EG_SOLARGM | INDIA | NR | RJ | 2032 | 0 | 8.369 | EG_SOLARGMNR2032
EG_SOLARGM | INDIA | NR | RJ | 2033 | 0 | 8.369 | EG_SOLARGMNR2033
EG_SOLARGM | INDIA | NR | RJ | 2034 | 0 | 8.369 | EG_SOLARGMNR2034
EG_SOLARGM | INDIA | NR | RJ | 2035 | 0 | 8.369 | EG_SOLARGMNR2035
EG_SOLARGM | INDIA | NR | RJ | 2036 | 0 | 8.369 | EG_SOLARGMNR2036
EG_SOLARGM | INDIA | NR | RJ | 2037 | 0 | 9.206 | EG_SOLARGMNR2037
EG_SOLARGM | INDIA | NR | RJ | 2038 | 0 | 9.206 | EG_SOLARGMNR2038
EG_SOLARGM | INDIA | NR | RJ | 2039 | 0 | 9.206 | EG_SOLARGMNR2039
EG_SOLARGM | INDIA | NR | RJ | 2040 | 0 | 9.206 | EG_SOLARGMNR2040
EG_SOLARGM | INDIA | NR | RJ | 2041 | 0 | 9.206 | EG_SOLARGMNR2041
EG_SOLARGM | INDIA | NR | UP | 2024 | 0.447 | 0.447 | EG_SOLARGMNR2024
EG_SOLARGM | INDIA | NR | UP | 2025 | 0.447 | 0.447 | EG_SOLARGMNR2025
EG_SOLARGM | INDIA | NR | UP | 2026 | 0.621 | 0.621 | EG_SOLARGMNR2026
EG_SOLARGM | INDIA | NR | UP | 2027 | 1.596 | 1.596 | EG_SOLARGMNR2027
EG_SOLARGM | INDIA | NR | UP | 2028 | 0 | 1.221 | EG_SOLARGMNR2028
EG_SOLARGM | INDIA | NR | UP | 2029 | 0 | 1.221 | EG_SOLARGMNR2029
EG_SOLARGM | INDIA | NR | UP | 2030 | 0 | 1.221 | EG_SOLARGMNR2030
EG_SOLARGM | INDIA | NR | UP | 2031 | 0 | 1.221 | EG_SOLARGMNR2031
EG_SOLARGM | INDIA | NR | UP | 2032 | 0 | 1.343 | EG_SOLARGMNR2032
EG_SOLARGM | INDIA | NR | UP | 2033 | 0 | 1.343 | EG_SOLARGMNR2033
EG_SOLARGM | INDIA | NR | UP | 2034 | 0 | 1.343 | EG_SOLARGMNR2034
EG_SOLARGM | INDIA | NR | UP | 2035 | 0 | 1.343 | EG_SOLARGMNR2035
EG_SOLARGM | INDIA | NR | UP | 2036 | 0 | 1.343 | EG_SOLARGMNR2036
EG_SOLARGM | INDIA | NR | UP | 2037 | 0 | 1.477 | EG_SOLARGMNR2037
EG_SOLARGM | INDIA | NR | UP | 2038 | 0 | 1.477 | EG_SOLARGMNR2038
EG_SOLARGM | INDIA | NR | UP | 2039 | 0 | 1.477 | EG_SOLARGMNR2039
EG_SOLARGM | INDIA | NR | UP | 2040 | 0 | 1.477 | EG_SOLARGMNR2040
EG_SOLARGM | INDIA | NR | UP | 2041 | 0 | 1.477 | EG_SOLARGMNR2041
EG_SOLARGM | INDIA | NR | UK | 2024 | 0.002 | 0.002 | EG_SOLARGMNR2024
EG_SOLARGM | INDIA | NR | UK | 2025 | 0.002 | 0.002 | EG_SOLARGMNR2025
EG_SOLARGM | INDIA | NR | UK | 2026 | 0 | 0 | EG_SOLARGMNR2026
EG_SOLARGM | INDIA | NR | UK | 2027 | 0 | 0 | EG_SOLARGMNR2027
EG_SOLARGM | INDIA | NR | UK | 2028 | 0 | 0.898 | EG_SOLARGMNR2028
EG_SOLARGM | INDIA | NR | UK | 2029 | 0 | 0.898 | EG_SOLARGMNR2029
EG_SOLARGM | INDIA | NR | UK | 2030 | 0 | 0.898 | EG_SOLARGMNR2030
EG_SOLARGM | INDIA | NR | UK | 2031 | 0 | 0.898 | EG_SOLARGMNR2031
EG_SOLARGM | INDIA | NR | UK | 2032 | 0 | 0.988 | EG_SOLARGMNR2032
EG_SOLARGM | INDIA | NR | UK | 2033 | 0 | 0.988 | EG_SOLARGMNR2033
EG_SOLARGM | INDIA | NR | UK | 2034 | 0 | 0.988 | EG_SOLARGMNR2034
EG_SOLARGM | INDIA | NR | UK | 2035 | 0 | 0.988 | EG_SOLARGMNR2035
EG_SOLARGM | INDIA | NR | UK | 2036 | 0 | 0.988 | EG_SOLARGMNR2036
EG_SOLARGM | INDIA | NR | UK | 2037 | 0 | 1.087 | EG_SOLARGMNR2037
EG_SOLARGM | INDIA | NR | UK | 2038 | 0 | 1.087 | EG_SOLARGMNR2038
EG_SOLARGM | INDIA | NR | UK | 2039 | 0 | 1.087 | EG_SOLARGMNR2039
EG_SOLARGM | INDIA | NR | UK | 2040 | 0 | 1.087 | EG_SOLARGMNR2040
EG_SOLARGM | INDIA | NR | UK | 2041 | 0 | 1.087 | EG_SOLARGMNR2041
EG_SOLARGM | INDIA | ER | SK | 2024 | 0 | 0 | EG_SOLARGMER2024
EG_SOLARGM | INDIA | ER | SK | 2025 | 0 | 0 | EG_SOLARGMER2025
EG_SOLARGM | INDIA | ER | SK | 2026 | 0 | 0 | EG_SOLARGMER2026
EG_SOLARGM | INDIA | ER | SK | 2027 | 0 | 0 | EG_SOLARGMER2027
EG_SOLARGM | INDIA | ER | SK | 2028 | 0 | 0.264 | EG_SOLARGMER2028
EG_SOLARGM | INDIA | ER | SK | 2029 | 0 | 0.264 | EG_SOLARGMER2029
EG_SOLARGM | INDIA | ER | SK | 2030 | 0 | 0.264 | EG_SOLARGMER2030
EG_SOLARGM | INDIA | ER | SK | 2031 | 0 | 0.264 | EG_SOLARGMER2031
EG_SOLARGM | INDIA | ER | SK | 2032 | 0 | 0.291 | EG_SOLARGMER2032
EG_SOLARGM | INDIA | ER | SK | 2033 | 0 | 0.291 | EG_SOLARGMER2033
EG_SOLARGM | INDIA | ER | SK | 2034 | 0 | 0.291 | EG_SOLARGMER2034
EG_SOLARGM | INDIA | ER | SK | 2035 | 0 | 0.291 | EG_SOLARGMER2035
EG_SOLARGM | INDIA | ER | SK | 2036 | 0 | 0.291 | EG_SOLARGMER2036
EG_SOLARGM | INDIA | ER | SK | 2037 | 0 | 0.32 | EG_SOLARGMER2037
EG_SOLARGM | INDIA | ER | SK | 2038 | 0 | 0.32 | EG_SOLARGMER2038
EG_SOLARGM | INDIA | ER | SK | 2039 | 0 | 0.32 | EG_SOLARGMER2039
EG_SOLARGM | INDIA | ER | SK | 2040 | 0 | 0.32 | EG_SOLARGMER2040
EG_SOLARGM | INDIA | ER | SK | 2041 | 0 | 0.32 | EG_SOLARGMER2041
EG_SOLARRF | INDIA | ER | BR | 2024 | 0.041 | 0.041 | EG_SOLARRFER2024
EG_SOLARRF | INDIA | ER | BR | 2025 | 0.15 | 0.15 | EG_SOLARRFER2025
EG_SOLARRF | INDIA | ER | BR | 2026 | 0.042 | 0.042 | EG_SOLARRFER2026
EG_SOLARRF | INDIA | ER | BR | 2027 | 0.042 | 0.042 | EG_SOLARRFER2027
EG_SOLARRF | INDIA | ER | BR | 2028 | 0 | 0.15 | EG_SOLARRFER2028
EG_SOLARRF | INDIA | ER | BR | 2029 | 0 | 0.15 | EG_SOLARRFER2029
EG_SOLARRF | INDIA | ER | BR | 2030 | 0 | 0.15 | EG_SOLARRFER2030
EG_SOLARRF | INDIA | ER | BR | 2031 | 0 | 0.15 | EG_SOLARRFER2031
EG_SOLARRF | INDIA | ER | BR | 2032 | 0 | 0.165 | EG_SOLARRFER2032
EG_SOLARRF | INDIA | ER | BR | 2033 | 0 | 0.165 | EG_SOLARRFER2033
EG_SOLARRF | INDIA | ER | BR | 2034 | 0 | 0.165 | EG_SOLARRFER2034
EG_SOLARRF | INDIA | ER | BR | 2035 | 0 | 0.165 | EG_SOLARRFER2035
EG_SOLARRF | INDIA | ER | BR | 2036 | 0 | 0.165 | EG_SOLARRFER2036
EG_SOLARRF | INDIA | ER | BR | 2037 | 0 | 0.181 | EG_SOLARRFER2037
EG_SOLARRF | INDIA | ER | BR | 2038 | 0 | 0.181 | EG_SOLARRFER2038
EG_SOLARRF | INDIA | ER | BR | 2039 | 0 | 0.181 | EG_SOLARRFER2039
EG_SOLARRF | INDIA | ER | BR | 2040 | 0 | 0.181 | EG_SOLARRFER2040
EG_SOLARRF | INDIA | ER | BR | 2041 | 0 | 0.181 | EG_SOLARRFER2041
EG_SOLARRF | INDIA | ER | JH | 2024 | 0.054 | 0.054 | EG_SOLARRFER2024
EG_SOLARRF | INDIA | ER | JH | 2025 | 0.094 | 0.094 | EG_SOLARRFER2025
EG_SOLARRF | INDIA | ER | JH | 2026 | 0.102 | 0.102 | EG_SOLARRFER2026
EG_SOLARRF | INDIA | ER | JH | 2027 | 0.035 | 0.035 | EG_SOLARRFER2027
EG_SOLARRF | INDIA | ER | JH | 2028 | 0 | 0.243 | EG_SOLARRFER2028
EG_SOLARRF | INDIA | ER | JH | 2029 | 0 | 0.243 | EG_SOLARRFER2029
EG_SOLARRF | INDIA | ER | JH | 2030 | 0 | 0.243 | EG_SOLARRFER2030
EG_SOLARRF | INDIA | ER | JH | 2031 | 0 | 0.243 | EG_SOLARRFER2031
EG_SOLARRF | INDIA | ER | JH | 2032 | 0 | 0.267 | EG_SOLARRFER2032
EG_SOLARRF | INDIA | ER | JH | 2033 | 0 | 0.267 | EG_SOLARRFER2033
EG_SOLARRF | INDIA | ER | JH | 2034 | 0 | 0.267 | EG_SOLARRFER2034
EG_SOLARRF | INDIA | ER | JH | 2035 | 0 | 0.267 | EG_SOLARRFER2035
EG_SOLARRF | INDIA | ER | JH | 2036 | 0 | 0.267 | EG_SOLARRFER2036
EG_SOLARRF | INDIA | ER | JH | 2037 | 0 | 0.294 | EG_SOLARRFER2037
EG_SOLARRF | INDIA | ER | JH | 2038 | 0 | 0.294 | EG_SOLARRFER2038
EG_SOLARRF | INDIA | ER | JH | 2039 | 0 | 0.294 | EG_SOLARRFER2039
EG_SOLARRF | INDIA | ER | JH | 2040 | 0 | 0.294 | EG_SOLARRFER2040
EG_SOLARRF | INDIA | ER | JH | 2041 | 0 | 0.294 | EG_SOLARRFER2041
EG_SOLARRF | INDIA | ER | OD | 2024 | 0.027 | 0.027 | EG_SOLARRFER2024
EG_SOLARRF | INDIA | ER | OD | 2025 | 0.092 | 0.092 | EG_SOLARRFER2025
EG_SOLARRF | INDIA | ER | OD | 2026 | 0.029 | 0.029 | EG_SOLARRFER2026
EG_SOLARRF | INDIA | ER | OD | 2027 | 0.042 | 0.042 | EG_SOLARRFER2027
EG_SOLARRF | INDIA | ER | OD | 2028 | 0 | 0.345 | EG_SOLARRFER2028
EG_SOLARRF | INDIA | ER | OD | 2029 | 0 | 0.345 | EG_SOLARRFER2029
EG_SOLARRF | INDIA | ER | OD | 2030 | 0 | 0.345 | EG_SOLARRFER2030
EG_SOLARRF | INDIA | ER | OD | 2031 | 0 | 0.345 | EG_SOLARRFER2031
EG_SOLARRF | INDIA | ER | OD | 2032 | 0 | 0.379 | EG_SOLARRFER2032
EG_SOLARRF | INDIA | ER | OD | 2033 | 0 | 0.379 | EG_SOLARRFER2033
EG_SOLARRF | INDIA | ER | OD | 2034 | 0 | 0.379 | EG_SOLARRFER2034
EG_SOLARRF | INDIA | ER | OD | 2035 | 0 | 0.379 | EG_SOLARRFER2035
EG_SOLARRF | INDIA | ER | OD | 2036 | 0 | 0.379 | EG_SOLARRFER2036
EG_SOLARRF | INDIA | ER | OD | 2037 | 0 | 0.417 | EG_SOLARRFER2037
EG_SOLARRF | INDIA | ER | OD | 2038 | 0 | 0.417 | EG_SOLARRFER2038
EG_SOLARRF | INDIA | ER | OD | 2039 | 0 | 0.417 | EG_SOLARRFER2039
EG_SOLARRF | INDIA | ER | OD | 2040 | 0 | 0.417 | EG_SOLARRFER2040
EG_SOLARRF | INDIA | ER | OD | 2041 | 0 | 0.417 | EG_SOLARRFER2041
EG_SOLARRF | INDIA | ER | WB | 2024 | 0.014 | 0.014 | EG_SOLARRFER2024
EG_SOLARRF | INDIA | ER | WB | 2025 | 0.067 | 0.067 | EG_SOLARRFER2025
EG_SOLARRF | INDIA | ER | WB | 2026 | 0.1 | 0.1 | EG_SOLARRFER2026
EG_SOLARRF | INDIA | ER | WB | 2027 | 0.026 | 0.026 | EG_SOLARRFER2027
EG_SOLARRF | INDIA | ER | WB | 2028 | 0 | 0.084 | EG_SOLARRFER2028
EG_SOLARRF | INDIA | ER | WB | 2029 | 0 | 0.084 | EG_SOLARRFER2029
EG_SOLARRF | INDIA | ER | WB | 2030 | 0 | 0.084 | EG_SOLARRFER2030
EG_SOLARRF | INDIA | ER | WB | 2031 | 0 | 0.084 | EG_SOLARRFER2031
EG_SOLARRF | INDIA | ER | WB | 2032 | 0 | 0.092 | EG_SOLARRFER2032
EG_SOLARRF | INDIA | ER | WB | 2033 | 0 | 0.092 | EG_SOLARRFER2033
EG_SOLARRF | INDIA | ER | WB | 2034 | 0 | 0.092 | EG_SOLARRFER2034
EG_SOLARRF | INDIA | ER | WB | 2035 | 0 | 0.092 | EG_SOLARRFER2035
EG_SOLARRF | INDIA | ER | WB | 2036 | 0 | 0.092 | EG_SOLARRFER2036
EG_SOLARRF | INDIA | ER | WB | 2037 | 0 | 0.101 | EG_SOLARRFER2037
EG_SOLARRF | INDIA | ER | WB | 2038 | 0 | 0.101 | EG_SOLARRFER2038
EG_SOLARRF | INDIA | ER | WB | 2039 | 0 | 0.101 | EG_SOLARRFER2039
EG_SOLARRF | INDIA | ER | WB | 2040 | 0 | 0.101 | EG_SOLARRFER2040
EG_SOLARRF | INDIA | ER | WB | 2041 | 0 | 0.101 | EG_SOLARRFER2041
EG_SOLARRF | INDIA | WR | CG | 2024 | 0.021 | 0.021 | EG_SOLARRFWR2024
EG_SOLARRF | INDIA | WR | CG | 2025 | 0.139 | 0.139 | EG_SOLARRFWR2025
EG_SOLARRF | INDIA | WR | CG | 2026 | 0.069 | 0.069 | EG_SOLARRFWR2026
EG_SOLARRF | INDIA | WR | CG | 2027 | 0.065 | 0.065 | EG_SOLARRFWR2027
EG_SOLARRF | INDIA | WR | CG | 2028 | 0 | 0.244 | EG_SOLARRFWR2028
EG_SOLARRF | INDIA | WR | CG | 2029 | 0 | 0.244 | EG_SOLARRFWR2029
EG_SOLARRF | INDIA | WR | CG | 2030 | 0 | 0.244 | EG_SOLARRFWR2030
EG_SOLARRF | INDIA | WR | CG | 2031 | 0 | 0.244 | EG_SOLARRFWR2031
EG_SOLARRF | INDIA | WR | CG | 2032 | 0 | 0.269 | EG_SOLARRFWR2032
EG_SOLARRF | INDIA | WR | CG | 2033 | 0 | 0.269 | EG_SOLARRFWR2033
EG_SOLARRF | INDIA | WR | CG | 2034 | 0 | 0.269 | EG_SOLARRFWR2034
EG_SOLARRF | INDIA | WR | CG | 2035 | 0 | 0.269 | EG_SOLARRFWR2035
EG_SOLARRF | INDIA | WR | CG | 2036 | 0 | 0.269 | EG_SOLARRFWR2036
EG_SOLARRF | INDIA | WR | CG | 2037 | 0 | 0.295 | EG_SOLARRFWR2037
EG_SOLARRF | INDIA | WR | CG | 2038 | 0 | 0.295 | EG_SOLARRFWR2038
EG_SOLARRF | INDIA | WR | CG | 2039 | 0 | 0.295 | EG_SOLARRFWR2039
EG_SOLARRF | INDIA | WR | CG | 2040 | 0 | 0.295 | EG_SOLARRFWR2040
EG_SOLARRF | INDIA | WR | CG | 2041 | 0 | 0.295 | EG_SOLARRFWR2041
EG_SOLARRF | INDIA | WR | GJ | 2024 | 0.995 | 0.995 | EG_SOLARRFWR2024
EG_SOLARRF | INDIA | WR | GJ | 2025 | 6.788 | 6.788 | EG_SOLARRFWR2025
EG_SOLARRF | INDIA | WR | GJ | 2026 | 3.809 | 3.809 | EG_SOLARRFWR2026
EG_SOLARRF | INDIA | WR | GJ | 2027 | 3.499 | 3.499 | EG_SOLARRFWR2027
EG_SOLARRF | INDIA | WR | GJ | 2028 | 0.083 | 0.478 | EG_SOLARRFWR2028
EG_SOLARRF | INDIA | WR | GJ | 2029 | 0.055 | 0.478 | EG_SOLARRFWR2029
EG_SOLARRF | INDIA | WR | GJ | 2030 | 0 | 0.478 | EG_SOLARRFWR2030
EG_SOLARRF | INDIA | WR | GJ | 2031 | 0 | 0.478 | EG_SOLARRFWR2031
EG_SOLARRF | INDIA | WR | GJ | 2032 | 0 | 0.526 | EG_SOLARRFWR2032
EG_SOLARRF | INDIA | WR | GJ | 2033 | 0 | 0.526 | EG_SOLARRFWR2033
EG_SOLARRF | INDIA | WR | GJ | 2034 | 0 | 0.526 | EG_SOLARRFWR2034
EG_SOLARRF | INDIA | WR | GJ | 2035 | 0 | 0.526 | EG_SOLARRFWR2035
EG_SOLARRF | INDIA | WR | GJ | 2036 | 0 | 0.526 | EG_SOLARRFWR2036
EG_SOLARRF | INDIA | WR | GJ | 2037 | 0 | 0.578 | EG_SOLARRFWR2037
EG_SOLARRF | INDIA | WR | GJ | 2038 | 0 | 0.578 | EG_SOLARRFWR2038
EG_SOLARRF | INDIA | WR | GJ | 2039 | 0 | 0.578 | EG_SOLARRFWR2039
EG_SOLARRF | INDIA | WR | GJ | 2040 | 0 | 0.578 | EG_SOLARRFWR2040
EG_SOLARRF | INDIA | WR | GJ | 2041 | 0 | 0.578 | EG_SOLARRFWR2041
EG_SOLARRF | INDIA | WR | MP | 2024 | 0.089 | 0.089 | EG_SOLARRFWR2024
EG_SOLARRF | INDIA | WR | MP | 2025 | 0.68 | 0.68 | EG_SOLARRFWR2025
EG_SOLARRF | INDIA | WR | MP | 2026 | 0.289 | 0.289 | EG_SOLARRFWR2026
EG_SOLARRF | INDIA | WR | MP | 2027 | 0.557 | 0.557 | EG_SOLARRFWR2027
EG_SOLARRF | INDIA | WR | MP | 2028 | 0 | 0.824 | EG_SOLARRFWR2028
EG_SOLARRF | INDIA | WR | MP | 2029 | 0 | 0.824 | EG_SOLARRFWR2029
EG_SOLARRF | INDIA | WR | MP | 2030 | 0 | 0.824 | EG_SOLARRFWR2030
EG_SOLARRF | INDIA | WR | MP | 2031 | 0 | 0.824 | EG_SOLARRFWR2031
EG_SOLARRF | INDIA | WR | MP | 2032 | 0 | 0.907 | EG_SOLARRFWR2032
EG_SOLARRF | INDIA | WR | MP | 2033 | 0 | 0.907 | EG_SOLARRFWR2033
EG_SOLARRF | INDIA | WR | MP | 2034 | 0 | 0.907 | EG_SOLARRFWR2034
EG_SOLARRF | INDIA | WR | MP | 2035 | 0 | 0.907 | EG_SOLARRFWR2035
EG_SOLARRF | INDIA | WR | MP | 2036 | 0 | 0.907 | EG_SOLARRFWR2036
EG_SOLARRF | INDIA | WR | MP | 2037 | 0 | 0.997 | EG_SOLARRFWR2037
EG_SOLARRF | INDIA | WR | MP | 2038 | 0 | 0.997 | EG_SOLARRFWR2038
EG_SOLARRF | INDIA | WR | MP | 2039 | 0 | 0.997 | EG_SOLARRFWR2039
EG_SOLARRF | INDIA | WR | MP | 2040 | 0 | 0.997 | EG_SOLARRFWR2040
EG_SOLARRF | INDIA | WR | MP | 2041 | 0 | 0.997 | EG_SOLARRFWR2041
EG_SOLARRF | INDIA | WR | MH | 2024 | 0.583 | 0.583 | EG_SOLARRFWR2024
EG_SOLARRF | INDIA | WR | MH | 2025 | 4.525 | 4.525 | EG_SOLARRFWR2025
EG_SOLARRF | INDIA | WR | MH | 2026 | 1.923 | 1.923 | EG_SOLARRFWR2026
EG_SOLARRF | INDIA | WR | MH | 2027 | 2.098 | 2.098 | EG_SOLARRFWR2027
EG_SOLARRF | INDIA | WR | MH | 2028 | 0 | 0.86 | EG_SOLARRFWR2028
EG_SOLARRF | INDIA | WR | MH | 2029 | 0 | 0.86 | EG_SOLARRFWR2029
EG_SOLARRF | INDIA | WR | MH | 2030 | 0 | 0.86 | EG_SOLARRFWR2030
EG_SOLARRF | INDIA | WR | MH | 2031 | 0 | 0.86 | EG_SOLARRFWR2031
EG_SOLARRF | INDIA | WR | MH | 2032 | 0 | 0.946 | EG_SOLARRFWR2032
EG_SOLARRF | INDIA | WR | MH | 2033 | 0 | 0.946 | EG_SOLARRFWR2033
EG_SOLARRF | INDIA | WR | MH | 2034 | 0 | 0.946 | EG_SOLARRFWR2034
EG_SOLARRF | INDIA | WR | MH | 2035 | 0 | 0.946 | EG_SOLARRFWR2035
EG_SOLARRF | INDIA | WR | MH | 2036 | 0 | 0.946 | EG_SOLARRFWR2036
EG_SOLARRF | INDIA | WR | MH | 2037 | 0 | 1.04 | EG_SOLARRFWR2037
EG_SOLARRF | INDIA | WR | MH | 2038 | 0 | 1.04 | EG_SOLARRFWR2038
EG_SOLARRF | INDIA | WR | MH | 2039 | 0 | 1.04 | EG_SOLARRFWR2039
EG_SOLARRF | INDIA | WR | MH | 2040 | 0 | 1.04 | EG_SOLARRFWR2040
EG_SOLARRF | INDIA | WR | MH | 2041 | 0 | 1.04 | EG_SOLARRFWR2041
EG_SOLARRF | INDIA | WR | GA | 2024 | 0.016 | 0.016 | EG_SOLARRFWR2024
EG_SOLARRF | INDIA | WR | GA | 2025 | 0.065 | 0.065 | EG_SOLARRFWR2025
EG_SOLARRF | INDIA | WR | GA | 2026 | 0.02 | 0.02 | EG_SOLARRFWR2026
EG_SOLARRF | INDIA | WR | GA | 2027 | 0.02 | 0.02 | EG_SOLARRFWR2027
EG_SOLARRF | INDIA | WR | GA | 2028 | 0 | 0.012 | EG_SOLARRFWR2028
EG_SOLARRF | INDIA | WR | GA | 2029 | 0 | 0.012 | EG_SOLARRFWR2029
EG_SOLARRF | INDIA | WR | GA | 2030 | 0 | 0.012 | EG_SOLARRFWR2030
EG_SOLARRF | INDIA | WR | GA | 2031 | 0 | 0.012 | EG_SOLARRFWR2031
EG_SOLARRF | INDIA | WR | GA | 2032 | 0 | 0.013 | EG_SOLARRFWR2032
EG_SOLARRF | INDIA | WR | GA | 2033 | 0 | 0.013 | EG_SOLARRFWR2033
EG_SOLARRF | INDIA | WR | GA | 2034 | 0 | 0.013 | EG_SOLARRFWR2034
EG_SOLARRF | INDIA | WR | GA | 2035 | 0 | 0.013 | EG_SOLARRFWR2035
EG_SOLARRF | INDIA | WR | GA | 2036 | 0 | 0.013 | EG_SOLARRFWR2036
EG_SOLARRF | INDIA | WR | GA | 2037 | 0 | 0.014 | EG_SOLARRFWR2037
EG_SOLARRF | INDIA | WR | GA | 2038 | 0 | 0.014 | EG_SOLARRFWR2038
EG_SOLARRF | INDIA | WR | GA | 2039 | 0 | 0.014 | EG_SOLARRFWR2039
EG_SOLARRF | INDIA | WR | GA | 2040 | 0 | 0.014 | EG_SOLARRFWR2040
EG_SOLARRF | INDIA | WR | GA | 2041 | 0 | 0.014 | EG_SOLARRFWR2041
EG_SOLARRF | INDIA | NER | AS | 2024 | 0.008 | 0.008 | EG_SOLARRFNER2024
EG_SOLARRF | INDIA | NER | AS | 2025 | 0.08 | 0.08 | EG_SOLARRFNER2025
EG_SOLARRF | INDIA | NER | AS | 2026 | 0.023 | 0.023 | EG_SOLARRFNER2026
EG_SOLARRF | INDIA | NER | AS | 2027 | 0.023 | 0.023 | EG_SOLARRFNER2027
EG_SOLARRF | INDIA | NER | AS | 2028 | 0 | 0.184 | EG_SOLARRFNER2028
EG_SOLARRF | INDIA | NER | AS | 2029 | 0 | 0.184 | EG_SOLARRFNER2029
EG_SOLARRF | INDIA | NER | AS | 2030 | 0 | 0.184 | EG_SOLARRFNER2030
EG_SOLARRF | INDIA | NER | AS | 2031 | 0 | 0.184 | EG_SOLARRFNER2031
EG_SOLARRF | INDIA | NER | AS | 2032 | 0 | 0.202 | EG_SOLARRFNER2032
EG_SOLARRF | INDIA | NER | AS | 2033 | 0 | 0.202 | EG_SOLARRFNER2033
EG_SOLARRF | INDIA | NER | AS | 2034 | 0 | 0.202 | EG_SOLARRFNER2034
EG_SOLARRF | INDIA | NER | AS | 2035 | 0 | 0.202 | EG_SOLARRFNER2035
EG_SOLARRF | INDIA | NER | AS | 2036 | 0 | 0.202 | EG_SOLARRFNER2036
EG_SOLARRF | INDIA | NER | AS | 2037 | 0 | 0.223 | EG_SOLARRFNER2037
EG_SOLARRF | INDIA | NER | AS | 2038 | 0 | 0.223 | EG_SOLARRFNER2038
EG_SOLARRF | INDIA | NER | AS | 2039 | 0 | 0.223 | EG_SOLARRFNER2039
EG_SOLARRF | INDIA | NER | AS | 2040 | 0 | 0.223 | EG_SOLARRFNER2040
EG_SOLARRF | INDIA | NER | AS | 2041 | 0 | 0.223 | EG_SOLARRFNER2041
EG_SOLARRF | INDIA | NER | NE | 2024 | 0 | 0 | EG_SOLARRFNER2024
EG_SOLARRF | INDIA | NER | NE | 2025 | 0.025 | 0.025 | EG_SOLARRFNER2025
EG_SOLARRF | INDIA | NER | NE | 2026 | 0.008 | 0.008 | EG_SOLARRFNER2026
EG_SOLARRF | INDIA | NER | NE | 2027 | 0.008 | 0.008 | EG_SOLARRFNER2027
EG_SOLARRF | INDIA | NER | NE | 2028 | 0 | 0.583 | EG_SOLARRFNER2028
EG_SOLARRF | INDIA | NER | NE | 2029 | 0 | 0.583 | EG_SOLARRFNER2029
EG_SOLARRF | INDIA | NER | NE | 2030 | 0 | 0.583 | EG_SOLARRFNER2030
EG_SOLARRF | INDIA | NER | NE | 2031 | 0 | 0.583 | EG_SOLARRFNER2031
EG_SOLARRF | INDIA | NER | NE | 2032 | 0 | 0.641 | EG_SOLARRFNER2032
EG_SOLARRF | INDIA | NER | NE | 2033 | 0 | 0.641 | EG_SOLARRFNER2033
EG_SOLARRF | INDIA | NER | NE | 2034 | 0 | 0.641 | EG_SOLARRFNER2034
EG_SOLARRF | INDIA | NER | NE | 2035 | 0 | 0.641 | EG_SOLARRFNER2035
EG_SOLARRF | INDIA | NER | NE | 2036 | 0 | 0.641 | EG_SOLARRFNER2036
EG_SOLARRF | INDIA | NER | NE | 2037 | 0 | 0.705 | EG_SOLARRFNER2037
EG_SOLARRF | INDIA | NER | NE | 2038 | 0 | 0.705 | EG_SOLARRFNER2038
EG_SOLARRF | INDIA | NER | NE | 2039 | 0 | 0.705 | EG_SOLARRFNER2039
EG_SOLARRF | INDIA | NER | NE | 2040 | 0 | 0.705 | EG_SOLARRFNER2040
EG_SOLARRF | INDIA | NER | NE | 2041 | 0 | 0.705 | EG_SOLARRFNER2041
EG_SOLARRF | INDIA | SR | AP | 2024 | 0.029 | 0.029 | EG_SOLARRFSR2024
EG_SOLARRF | INDIA | SR | AP | 2025 | 0.383 | 0.383 | EG_SOLARRFSR2025
EG_SOLARRF | INDIA | SR | AP | 2026 | 0.143 | 0.143 | EG_SOLARRFSR2026
EG_SOLARRF | INDIA | SR | AP | 2027 | 0.122 | 0.122 | EG_SOLARRFSR2027
EG_SOLARRF | INDIA | SR | AP | 2028 | 0 | 0.514 | EG_SOLARRFSR2028
EG_SOLARRF | INDIA | SR | AP | 2029 | 0 | 0.514 | EG_SOLARRFSR2029
EG_SOLARRF | INDIA | SR | AP | 2030 | 0 | 0.514 | EG_SOLARRFSR2030
EG_SOLARRF | INDIA | SR | AP | 2031 | 0 | 0.514 | EG_SOLARRFSR2031
EG_SOLARRF | INDIA | SR | AP | 2032 | 0 | 0.565 | EG_SOLARRFSR2032
EG_SOLARRF | INDIA | SR | AP | 2033 | 0 | 0.565 | EG_SOLARRFSR2033
EG_SOLARRF | INDIA | SR | AP | 2034 | 0 | 0.565 | EG_SOLARRFSR2034
EG_SOLARRF | INDIA | SR | AP | 2035 | 0 | 0.565 | EG_SOLARRFSR2035
EG_SOLARRF | INDIA | SR | AP | 2036 | 0 | 0.565 | EG_SOLARRFSR2036
EG_SOLARRF | INDIA | SR | AP | 2037 | 0 | 0.622 | EG_SOLARRFSR2037
EG_SOLARRF | INDIA | SR | AP | 2038 | 0 | 0.622 | EG_SOLARRFSR2038
EG_SOLARRF | INDIA | SR | AP | 2039 | 0 | 0.622 | EG_SOLARRFSR2039
EG_SOLARRF | INDIA | SR | AP | 2040 | 0 | 0.622 | EG_SOLARRFSR2040
EG_SOLARRF | INDIA | SR | AP | 2041 | 0 | 0.622 | EG_SOLARRFSR2041
EG_SOLARRF | INDIA | SR | KA | 2024 | 0 | 0 | EG_SOLARRFSR2024
EG_SOLARRF | INDIA | SR | KA | 2025 | 0.8 | 0.8 | EG_SOLARRFSR2025
EG_SOLARRF | INDIA | SR | KA | 2026 | 0.306 | 0.306 | EG_SOLARRFSR2026
EG_SOLARRF | INDIA | SR | KA | 2027 | 0.266 | 0.266 | EG_SOLARRFSR2027
EG_SOLARRF | INDIA | SR | KA | 2028 | 0 | 0.33 | EG_SOLARRFSR2028
EG_SOLARRF | INDIA | SR | KA | 2029 | 0 | 0.33 | EG_SOLARRFSR2029
EG_SOLARRF | INDIA | SR | KA | 2030 | 0 | 0.33 | EG_SOLARRFSR2030
EG_SOLARRF | INDIA | SR | KA | 2031 | 0 | 0.33 | EG_SOLARRFSR2031
EG_SOLARRF | INDIA | SR | KA | 2032 | 0 | 0.363 | EG_SOLARRFSR2032
EG_SOLARRF | INDIA | SR | KA | 2033 | 0 | 0.363 | EG_SOLARRFSR2033
EG_SOLARRF | INDIA | SR | KA | 2034 | 0 | 0.363 | EG_SOLARRFSR2034
EG_SOLARRF | INDIA | SR | KA | 2035 | 0 | 0.363 | EG_SOLARRFSR2035
EG_SOLARRF | INDIA | SR | KA | 2036 | 0 | 0.363 | EG_SOLARRFSR2036
EG_SOLARRF | INDIA | SR | KA | 2037 | 0 | 0.399 | EG_SOLARRFSR2037
EG_SOLARRF | INDIA | SR | KA | 2038 | 0 | 0.399 | EG_SOLARRFSR2038
EG_SOLARRF | INDIA | SR | KA | 2039 | 0 | 0.399 | EG_SOLARRFSR2039
EG_SOLARRF | INDIA | SR | KA | 2040 | 0 | 0.399 | EG_SOLARRFSR2040
EG_SOLARRF | INDIA | SR | KA | 2041 | 0 | 0.399 | EG_SOLARRFSR2041
EG_SOLARRF | INDIA | SR | KL | 2024 | 0.235 | 0.235 | EG_SOLARRFSR2024
EG_SOLARRF | INDIA | SR | KL | 2025 | 1.706 | 1.706 | EG_SOLARRFSR2025
EG_SOLARRF | INDIA | SR | KL | 2026 | 0.487 | 0.487 | EG_SOLARRFSR2026
EG_SOLARRF | INDIA | SR | KL | 2027 | 0.454 | 0.454 | EG_SOLARRFSR2027
EG_SOLARRF | INDIA | SR | KL | 2028 | 0 | 0.082 | EG_SOLARRFSR2028
EG_SOLARRF | INDIA | SR | KL | 2029 | 0 | 0.082 | EG_SOLARRFSR2029
EG_SOLARRF | INDIA | SR | KL | 2030 | 0 | 0.082 | EG_SOLARRFSR2030
EG_SOLARRF | INDIA | SR | KL | 2031 | 0 | 0.082 | EG_SOLARRFSR2031
EG_SOLARRF | INDIA | SR | KL | 2032 | 0 | 0.09 | EG_SOLARRFSR2032
EG_SOLARRF | INDIA | SR | KL | 2033 | 0 | 0.09 | EG_SOLARRFSR2033
EG_SOLARRF | INDIA | SR | KL | 2034 | 0 | 0.09 | EG_SOLARRFSR2034
EG_SOLARRF | INDIA | SR | KL | 2035 | 0 | 0.09 | EG_SOLARRFSR2035
EG_SOLARRF | INDIA | SR | KL | 2036 | 0 | 0.09 | EG_SOLARRFSR2036
EG_SOLARRF | INDIA | SR | KL | 2037 | 0 | 0.099 | EG_SOLARRFSR2037
EG_SOLARRF | INDIA | SR | KL | 2038 | 0 | 0.099 | EG_SOLARRFSR2038
EG_SOLARRF | INDIA | SR | KL | 2039 | 0 | 0.099 | EG_SOLARRFSR2039
EG_SOLARRF | INDIA | SR | KL | 2040 | 0 | 0.099 | EG_SOLARRFSR2040
EG_SOLARRF | INDIA | SR | KL | 2041 | 0 | 0.099 | EG_SOLARRFSR2041
EG_SOLARRF | INDIA | SR | TN | 2024 | 0.262 | 0.262 | EG_SOLARRFSR2024
EG_SOLARRF | INDIA | SR | TN | 2025 | 1.323 | 1.323 | EG_SOLARRFSR2025
EG_SOLARRF | INDIA | SR | TN | 2026 | 0.376 | 0.376 | EG_SOLARRFSR2026
EG_SOLARRF | INDIA | SR | TN | 2027 | 0.376 | 0.376 | EG_SOLARRFSR2027
EG_SOLARRF | INDIA | SR | TN | 2028 | 0 | 0.236 | EG_SOLARRFSR2028
EG_SOLARRF | INDIA | SR | TN | 2029 | 0 | 0.236 | EG_SOLARRFSR2029
EG_SOLARRF | INDIA | SR | TN | 2030 | 0 | 0.236 | EG_SOLARRFSR2030
EG_SOLARRF | INDIA | SR | TN | 2031 | 0 | 0.236 | EG_SOLARRFSR2031
EG_SOLARRF | INDIA | SR | TN | 2032 | 0 | 0.26 | EG_SOLARRFSR2032
EG_SOLARRF | INDIA | SR | TN | 2033 | 0 | 0.26 | EG_SOLARRFSR2033
EG_SOLARRF | INDIA | SR | TN | 2034 | 0 | 0.26 | EG_SOLARRFSR2034
EG_SOLARRF | INDIA | SR | TN | 2035 | 0 | 0.26 | EG_SOLARRFSR2035
EG_SOLARRF | INDIA | SR | TN | 2036 | 0 | 0.26 | EG_SOLARRFSR2036
EG_SOLARRF | INDIA | SR | TN | 2037 | 0 | 0.286 | EG_SOLARRFSR2037
EG_SOLARRF | INDIA | SR | TN | 2038 | 0 | 0.286 | EG_SOLARRFSR2038
EG_SOLARRF | INDIA | SR | TN | 2039 | 0 | 0.286 | EG_SOLARRFSR2039
EG_SOLARRF | INDIA | SR | TN | 2040 | 0 | 0.286 | EG_SOLARRFSR2040
EG_SOLARRF | INDIA | SR | TN | 2041 | 0 | 0.286 | EG_SOLARRFSR2041
EG_SOLARRF | INDIA | SR | TS | 2024 | 0.092 | 0.092 | EG_SOLARRFSR2024
EG_SOLARRF | INDIA | SR | TS | 2025 | 0.557 | 0.557 | EG_SOLARRFSR2025
EG_SOLARRF | INDIA | SR | TS | 2026 | 0.18 | 0.18 | EG_SOLARRFSR2026
EG_SOLARRF | INDIA | SR | TS | 2027 | 0.18 | 0.18 | EG_SOLARRFSR2027
EG_SOLARRF | INDIA | SR | TS | 2028 | 0 | 0.273 | EG_SOLARRFSR2028
EG_SOLARRF | INDIA | SR | TS | 2029 | 0 | 0.273 | EG_SOLARRFSR2029
EG_SOLARRF | INDIA | SR | TS | 2030 | 0 | 0.273 | EG_SOLARRFSR2030
EG_SOLARRF | INDIA | SR | TS | 2031 | 0 | 0.273 | EG_SOLARRFSR2031
EG_SOLARRF | INDIA | SR | TS | 2032 | 0 | 0.3 | EG_SOLARRFSR2032
EG_SOLARRF | INDIA | SR | TS | 2033 | 0 | 0.3 | EG_SOLARRFSR2033
EG_SOLARRF | INDIA | SR | TS | 2034 | 0 | 0.3 | EG_SOLARRFSR2034
EG_SOLARRF | INDIA | SR | TS | 2035 | 0 | 0.3 | EG_SOLARRFSR2035
EG_SOLARRF | INDIA | SR | TS | 2036 | 0 | 0.3 | EG_SOLARRFSR2036
EG_SOLARRF | INDIA | SR | TS | 2037 | 0 | 0.33 | EG_SOLARRFSR2037
EG_SOLARRF | INDIA | SR | TS | 2038 | 0 | 0.33 | EG_SOLARRFSR2038
EG_SOLARRF | INDIA | SR | TS | 2039 | 0 | 0.33 | EG_SOLARRFSR2039
EG_SOLARRF | INDIA | SR | TS | 2040 | 0 | 0.33 | EG_SOLARRFSR2040
EG_SOLARRF | INDIA | SR | TS | 2041 | 0 | 0.33 | EG_SOLARRFSR2041
EG_SOLARRF | INDIA | NR | DL | 2024 | 0.214 | 0.214 | EG_SOLARRFNR2024
EG_SOLARRF | INDIA | NR | DL | 2025 | 0.359 | 0.359 | EG_SOLARRFNR2025
EG_SOLARRF | INDIA | NR | DL | 2026 | 0.115 | 0.115 | EG_SOLARRFNR2026
EG_SOLARRF | INDIA | NR | DL | 2027 | 0.115 | 0.115 | EG_SOLARRFNR2027
EG_SOLARRF | INDIA | NR | DL | 2028 | 0 | 0.027 | EG_SOLARRFNR2028
EG_SOLARRF | INDIA | NR | DL | 2029 | 0 | 0.027 | EG_SOLARRFNR2029
EG_SOLARRF | INDIA | NR | DL | 2030 | 0 | 0.027 | EG_SOLARRFNR2030
EG_SOLARRF | INDIA | NR | DL | 2031 | 0 | 0.027 | EG_SOLARRFNR2031
EG_SOLARRF | INDIA | NR | DL | 2032 | 0 | 0.03 | EG_SOLARRFNR2032
EG_SOLARRF | INDIA | NR | DL | 2033 | 0 | 0.03 | EG_SOLARRFNR2033
EG_SOLARRF | INDIA | NR | DL | 2034 | 0 | 0.03 | EG_SOLARRFNR2034
EG_SOLARRF | INDIA | NR | DL | 2035 | 0 | 0.03 | EG_SOLARRFNR2035
EG_SOLARRF | INDIA | NR | DL | 2036 | 0 | 0.03 | EG_SOLARRFNR2036
EG_SOLARRF | INDIA | NR | DL | 2037 | 0 | 0.033 | EG_SOLARRFNR2037
EG_SOLARRF | INDIA | NR | DL | 2038 | 0 | 0.033 | EG_SOLARRFNR2038
EG_SOLARRF | INDIA | NR | DL | 2039 | 0 | 0.033 | EG_SOLARRFNR2039
EG_SOLARRF | INDIA | NR | DL | 2040 | 0 | 0.033 | EG_SOLARRFNR2040
EG_SOLARRF | INDIA | NR | DL | 2041 | 0 | 0.033 | EG_SOLARRFNR2041
EG_SOLARRF | INDIA | NR | HR | 2024 | 0.161 | 0.161 | EG_SOLARRFNR2024
EG_SOLARRF | INDIA | NR | HR | 2025 | 1.066 | 1.066 | EG_SOLARRFNR2025
EG_SOLARRF | INDIA | NR | HR | 2026 | 0.316 | 0.316 | EG_SOLARRFNR2026
EG_SOLARRF | INDIA | NR | HR | 2027 | 0.316 | 0.316 | EG_SOLARRFNR2027
EG_SOLARRF | INDIA | NR | HR | 2028 | 0 | 0.061 | EG_SOLARRFNR2028
EG_SOLARRF | INDIA | NR | HR | 2029 | 0 | 0.061 | EG_SOLARRFNR2029
EG_SOLARRF | INDIA | NR | HR | 2030 | 0 | 0.061 | EG_SOLARRFNR2030
EG_SOLARRF | INDIA | NR | HR | 2031 | 0 | 0.061 | EG_SOLARRFNR2031
EG_SOLARRF | INDIA | NR | HR | 2032 | 0 | 0.067 | EG_SOLARRFNR2032
EG_SOLARRF | INDIA | NR | HR | 2033 | 0 | 0.067 | EG_SOLARRFNR2033
EG_SOLARRF | INDIA | NR | HR | 2034 | 0 | 0.067 | EG_SOLARRFNR2034
EG_SOLARRF | INDIA | NR | HR | 2035 | 0 | 0.067 | EG_SOLARRFNR2035
EG_SOLARRF | INDIA | NR | HR | 2036 | 0 | 0.067 | EG_SOLARRFNR2036
EG_SOLARRF | INDIA | NR | HR | 2037 | 0 | 0.074 | EG_SOLARRFNR2037
EG_SOLARRF | INDIA | NR | HR | 2038 | 0 | 0.074 | EG_SOLARRFNR2038
EG_SOLARRF | INDIA | NR | HR | 2039 | 0 | 0.074 | EG_SOLARRFNR2039
EG_SOLARRF | INDIA | NR | HR | 2040 | 0 | 0.074 | EG_SOLARRFNR2040
EG_SOLARRF | INDIA | NR | HR | 2041 | 0 | 0.074 | EG_SOLARRFNR2041
EG_SOLARRF | INDIA | NR | HP | 2024 | 0 | 0 | EG_SOLARRFNR2024
EG_SOLARRF | INDIA | NR | HP | 2025 | 0.03 | 0.03 | EG_SOLARRFNR2025
EG_SOLARRF | INDIA | NR | HP | 2026 | 0.027 | 0.027 | EG_SOLARRFNR2026
EG_SOLARRF | INDIA | NR | HP | 2027 | 0.009 | 0.009 | EG_SOLARRFNR2027
EG_SOLARRF | INDIA | NR | HP | 2028 | 0 | 0.452 | EG_SOLARRFNR2028
EG_SOLARRF | INDIA | NR | HP | 2029 | 0 | 0.452 | EG_SOLARRFNR2029
EG_SOLARRF | INDIA | NR | HP | 2030 | 0 | 0.452 | EG_SOLARRFNR2030
EG_SOLARRF | INDIA | NR | HP | 2031 | 0 | 0.452 | EG_SOLARRFNR2031
EG_SOLARRF | INDIA | NR | HP | 2032 | 0 | 0.498 | EG_SOLARRFNR2032
EG_SOLARRF | INDIA | NR | HP | 2033 | 0 | 0.498 | EG_SOLARRFNR2033
EG_SOLARRF | INDIA | NR | HP | 2034 | 0 | 0.498 | EG_SOLARRFNR2034
EG_SOLARRF | INDIA | NR | HP | 2035 | 0 | 0.498 | EG_SOLARRFNR2035
EG_SOLARRF | INDIA | NR | HP | 2036 | 0 | 0.498 | EG_SOLARRFNR2036
EG_SOLARRF | INDIA | NR | HP | 2037 | 0 | 0.547 | EG_SOLARRFNR2037
EG_SOLARRF | INDIA | NR | HP | 2038 | 0 | 0.547 | EG_SOLARRFNR2038
EG_SOLARRF | INDIA | NR | HP | 2039 | 0 | 0.547 | EG_SOLARRFNR2039
EG_SOLARRF | INDIA | NR | HP | 2040 | 0 | 0.547 | EG_SOLARRFNR2040
EG_SOLARRF | INDIA | NR | HP | 2041 | 0 | 0.547 | EG_SOLARRFNR2041
EG_SOLARRF | INDIA | NR | JK | 2024 | 0.015 | 0.015 | EG_SOLARRFNR2024
EG_SOLARRF | INDIA | NR | JK | 2025 | 0.047 | 0.047 | EG_SOLARRFNR2025
EG_SOLARRF | INDIA | NR | JK | 2026 | 0.016 | 0.016 | EG_SOLARRFNR2026
EG_SOLARRF | INDIA | NR | JK | 2027 | 0.016 | 0.016 | EG_SOLARRFNR2027
EG_SOLARRF | INDIA | NR | JK | 2028 | 0 | 1.484 | EG_SOLARRFNR2028
EG_SOLARRF | INDIA | NR | JK | 2029 | 0 | 1.484 | EG_SOLARRFNR2029
EG_SOLARRF | INDIA | NR | JK | 2030 | 0 | 1.484 | EG_SOLARRFNR2030
EG_SOLARRF | INDIA | NR | JK | 2031 | 0 | 1.484 | EG_SOLARRFNR2031
EG_SOLARRF | INDIA | NR | JK | 2032 | 0 | 1.633 | EG_SOLARRFNR2032
EG_SOLARRF | INDIA | NR | JK | 2033 | 0 | 1.633 | EG_SOLARRFNR2033
EG_SOLARRF | INDIA | NR | JK | 2034 | 0 | 1.633 | EG_SOLARRFNR2034
EG_SOLARRF | INDIA | NR | JK | 2035 | 0 | 1.633 | EG_SOLARRFNR2035
EG_SOLARRF | INDIA | NR | JK | 2036 | 0 | 1.633 | EG_SOLARRFNR2036
EG_SOLARRF | INDIA | NR | JK | 2037 | 0 | 1.796 | EG_SOLARRFNR2037
EG_SOLARRF | INDIA | NR | JK | 2038 | 0 | 1.796 | EG_SOLARRFNR2038
EG_SOLARRF | INDIA | NR | JK | 2039 | 0 | 1.796 | EG_SOLARRFNR2039
EG_SOLARRF | INDIA | NR | JK | 2040 | 0 | 1.796 | EG_SOLARRFNR2040
EG_SOLARRF | INDIA | NR | JK | 2041 | 0 | 1.796 | EG_SOLARRFNR2041
EG_SOLARRF | INDIA | NR | PB | 2024 | 0.109 | 0.109 | EG_SOLARRFNR2024
EG_SOLARRF | INDIA | NR | PB | 2025 | 0.636 | 0.636 | EG_SOLARRFNR2025
EG_SOLARRF | INDIA | NR | PB | 2026 | 0.2 | 0.2 | EG_SOLARRFNR2026
EG_SOLARRF | INDIA | NR | PB | 2027 | 0.2 | 0.2 | EG_SOLARRFNR2027
EG_SOLARRF | INDIA | NR | PB | 2028 | 0 | 0.038 | EG_SOLARRFNR2028
EG_SOLARRF | INDIA | NR | PB | 2029 | 0 | 0.038 | EG_SOLARRFNR2029
EG_SOLARRF | INDIA | NR | PB | 2030 | 0 | 0.038 | EG_SOLARRFNR2030
EG_SOLARRF | INDIA | NR | PB | 2031 | 0 | 0.038 | EG_SOLARRFNR2031
EG_SOLARRF | INDIA | NR | PB | 2032 | 0 | 0.041 | EG_SOLARRFNR2032
EG_SOLARRF | INDIA | NR | PB | 2033 | 0 | 0.041 | EG_SOLARRFNR2033
EG_SOLARRF | INDIA | NR | PB | 2034 | 0 | 0.041 | EG_SOLARRFNR2034
EG_SOLARRF | INDIA | NR | PB | 2035 | 0 | 0.041 | EG_SOLARRFNR2035
EG_SOLARRF | INDIA | NR | PB | 2036 | 0 | 0.041 | EG_SOLARRFNR2036
EG_SOLARRF | INDIA | NR | PB | 2037 | 0 | 0.045 | EG_SOLARRFNR2037
EG_SOLARRF | INDIA | NR | PB | 2038 | 0 | 0.045 | EG_SOLARRFNR2038
EG_SOLARRF | INDIA | NR | PB | 2039 | 0 | 0.045 | EG_SOLARRFNR2039
EG_SOLARRF | INDIA | NR | PB | 2040 | 0 | 0.045 | EG_SOLARRFNR2040
EG_SOLARRF | INDIA | NR | PB | 2041 | 0 | 0.045 | EG_SOLARRFNR2041
EG_SOLARRF | INDIA | NR | RJ | 2024 | 0.267 | 0.267 | EG_SOLARRFNR2024
EG_SOLARRF | INDIA | NR | RJ | 2025 | 1.877 | 1.877 | EG_SOLARRFNR2025
EG_SOLARRF | INDIA | NR | RJ | 2026 | 1.262 | 1.262 | EG_SOLARRFNR2026
EG_SOLARRF | INDIA | NR | RJ | 2027 | 1.146 | 1.146 | EG_SOLARRFNR2027
EG_SOLARRF | INDIA | NR | RJ | 2028 | 0.021 | 1.902 | EG_SOLARRFNR2028
EG_SOLARRF | INDIA | NR | RJ | 2029 | 0.119 | 1.902 | EG_SOLARRFNR2029
EG_SOLARRF | INDIA | NR | RJ | 2030 | 0 | 1.902 | EG_SOLARRFNR2030
EG_SOLARRF | INDIA | NR | RJ | 2031 | 0 | 1.902 | EG_SOLARRFNR2031
EG_SOLARRF | INDIA | NR | RJ | 2032 | 0 | 2.092 | EG_SOLARRFNR2032
EG_SOLARRF | INDIA | NR | RJ | 2033 | 0 | 2.092 | EG_SOLARRFNR2033
EG_SOLARRF | INDIA | NR | RJ | 2034 | 0 | 2.092 | EG_SOLARRFNR2034
EG_SOLARRF | INDIA | NR | RJ | 2035 | 0 | 2.092 | EG_SOLARRFNR2035
EG_SOLARRF | INDIA | NR | RJ | 2036 | 0 | 2.092 | EG_SOLARRFNR2036
EG_SOLARRF | INDIA | NR | RJ | 2037 | 0 | 2.301 | EG_SOLARRFNR2037
EG_SOLARRF | INDIA | NR | RJ | 2038 | 0 | 2.301 | EG_SOLARRFNR2038
EG_SOLARRF | INDIA | NR | RJ | 2039 | 0 | 2.301 | EG_SOLARRFNR2039
EG_SOLARRF | INDIA | NR | RJ | 2040 | 0 | 2.301 | EG_SOLARRFNR2040
EG_SOLARRF | INDIA | NR | RJ | 2041 | 0 | 2.301 | EG_SOLARRFNR2041
EG_SOLARRF | INDIA | NR | UP | 2024 | 0 | 0 | EG_SOLARRFNR2024
EG_SOLARRF | INDIA | NR | UP | 2025 | 0.379 | 0.379 | EG_SOLARRFNR2025
EG_SOLARRF | INDIA | NR | UP | 2026 | 0.202 | 0.202 | EG_SOLARRFNR2026
EG_SOLARRF | INDIA | NR | UP | 2027 | 0.327 | 0.327 | EG_SOLARRFNR2027
EG_SOLARRF | INDIA | NR | UP | 2028 | 0 | 0.305 | EG_SOLARRFNR2028
EG_SOLARRF | INDIA | NR | UP | 2029 | 0 | 0.305 | EG_SOLARRFNR2029
EG_SOLARRF | INDIA | NR | UP | 2030 | 0 | 0.305 | EG_SOLARRFNR2030
EG_SOLARRF | INDIA | NR | UP | 2031 | 0 | 0.305 | EG_SOLARRFNR2031
EG_SOLARRF | INDIA | NR | UP | 2032 | 0 | 0.336 | EG_SOLARRFNR2032
EG_SOLARRF | INDIA | NR | UP | 2033 | 0 | 0.336 | EG_SOLARRFNR2033
EG_SOLARRF | INDIA | NR | UP | 2034 | 0 | 0.336 | EG_SOLARRFNR2034
EG_SOLARRF | INDIA | NR | UP | 2035 | 0 | 0.336 | EG_SOLARRFNR2035
EG_SOLARRF | INDIA | NR | UP | 2036 | 0 | 0.336 | EG_SOLARRFNR2036
EG_SOLARRF | INDIA | NR | UP | 2037 | 0 | 0.369 | EG_SOLARRFNR2037
EG_SOLARRF | INDIA | NR | UP | 2038 | 0 | 0.369 | EG_SOLARRFNR2038
EG_SOLARRF | INDIA | NR | UP | 2039 | 0 | 0.369 | EG_SOLARRFNR2039
EG_SOLARRF | INDIA | NR | UP | 2040 | 0 | 0.369 | EG_SOLARRFNR2040
EG_SOLARRF | INDIA | NR | UP | 2041 | 0 | 0.369 | EG_SOLARRFNR2041
EG_SOLARRF | INDIA | NR | UK | 2024 | 0 | 0 | EG_SOLARRFNR2024
EG_SOLARRF | INDIA | NR | UK | 2025 | 0.285 | 0.285 | EG_SOLARRFNR2025
EG_SOLARRF | INDIA | NR | UK | 2026 | 0.104 | 0.104 | EG_SOLARRFNR2026
EG_SOLARRF | INDIA | NR | UK | 2027 | 0.104 | 0.104 | EG_SOLARRFNR2027
EG_SOLARRF | INDIA | NR | UK | 2028 | 0 | 0.225 | EG_SOLARRFNR2028
EG_SOLARRF | INDIA | NR | UK | 2029 | 0 | 0.225 | EG_SOLARRFNR2029
EG_SOLARRF | INDIA | NR | UK | 2030 | 0 | 0.225 | EG_SOLARRFNR2030
EG_SOLARRF | INDIA | NR | UK | 2031 | 0 | 0.225 | EG_SOLARRFNR2031
EG_SOLARRF | INDIA | NR | UK | 2032 | 0 | 0.247 | EG_SOLARRFNR2032
EG_SOLARRF | INDIA | NR | UK | 2033 | 0 | 0.247 | EG_SOLARRFNR2033
EG_SOLARRF | INDIA | NR | UK | 2034 | 0 | 0.247 | EG_SOLARRFNR2034
EG_SOLARRF | INDIA | NR | UK | 2035 | 0 | 0.247 | EG_SOLARRFNR2035
EG_SOLARRF | INDIA | NR | UK | 2036 | 0 | 0.247 | EG_SOLARRFNR2036
EG_SOLARRF | INDIA | NR | UK | 2037 | 0 | 0.272 | EG_SOLARRFNR2037
EG_SOLARRF | INDIA | NR | UK | 2038 | 0 | 0.272 | EG_SOLARRFNR2038
EG_SOLARRF | INDIA | NR | UK | 2039 | 0 | 0.272 | EG_SOLARRFNR2039
EG_SOLARRF | INDIA | NR | UK | 2040 | 0 | 0.272 | EG_SOLARRFNR2040
EG_SOLARRF | INDIA | NR | UK | 2041 | 0 | 0.272 | EG_SOLARRFNR2041
EG_SOLARRF | INDIA | ER | SK | 2024 | 0.002 | 0.002 | EG_SOLARRFER2024
EG_SOLARRF | INDIA | ER | SK | 2025 | 0.005 | 0.005 | EG_SOLARRFER2025
EG_SOLARRF | INDIA | ER | SK | 2026 | 0.002 | 0.002 | EG_SOLARRFER2026
EG_SOLARRF | INDIA | ER | SK | 2027 | 0.002 | 0.002 | EG_SOLARRFER2027
EG_SOLARRF | INDIA | ER | SK | 2028 | 0 | 0.066 | EG_SOLARRFER2028
EG_SOLARRF | INDIA | ER | SK | 2029 | 0 | 0.066 | EG_SOLARRFER2029
EG_SOLARRF | INDIA | ER | SK | 2030 | 0 | 0.066 | EG_SOLARRFER2030
EG_SOLARRF | INDIA | ER | SK | 2031 | 0 | 0.066 | EG_SOLARRFER2031
EG_SOLARRF | INDIA | ER | SK | 2032 | 0 | 0.073 | EG_SOLARRFER2032
EG_SOLARRF | INDIA | ER | SK | 2033 | 0 | 0.073 | EG_SOLARRFER2033
EG_SOLARRF | INDIA | ER | SK | 2034 | 0 | 0.073 | EG_SOLARRFER2034
EG_SOLARRF | INDIA | ER | SK | 2035 | 0 | 0.073 | EG_SOLARRFER2035
EG_SOLARRF | INDIA | ER | SK | 2036 | 0 | 0.073 | EG_SOLARRFER2036
EG_SOLARRF | INDIA | ER | SK | 2037 | 0 | 0.08 | EG_SOLARRFER2037
EG_SOLARRF | INDIA | ER | SK | 2038 | 0 | 0.08 | EG_SOLARRFER2038
EG_SOLARRF | INDIA | ER | SK | 2039 | 0 | 0.08 | EG_SOLARRFER2039
EG_SOLARRF | INDIA | ER | SK | 2040 | 0 | 0.08 | EG_SOLARRFER2040
EG_SOLARRF | INDIA | ER | SK | 2041 | 0 | 0.08 | EG_SOLARRFER2041
EG_LH | INDIA | ER | BR | 2024 | 0 | 0 | EG_LHER2024
EG_LH | INDIA | ER | BR | 2025 | 0 | 0 | EG_LHER2025
EG_LH | INDIA | ER | BR | 2026 | 0 | 0 | EG_LHER2026
EG_LH | INDIA | ER | BR | 2027 | 0 | 0 | EG_LHER2027
EG_LH | INDIA | ER | BR | 2028 | 0 | 0 | EG_LHER2028
EG_LH | INDIA | ER | BR | 2029 | 0 | 0 | EG_LHER2029
EG_LH | INDIA | ER | BR | 2030 | 0 | 0 | EG_LHER2030
EG_LH | INDIA | ER | BR | 2031 | 0 | 0 | EG_LHER2031
EG_LH | INDIA | ER | BR | 2032 | 0 | 0 | EG_LHER2032
EG_LH | INDIA | ER | BR | 2033 | 0 | 0.001 | EG_LHER2033
EG_LH | INDIA | ER | BR | 2034 | 0 | 0.001 | EG_LHER2034
EG_LH | INDIA | ER | BR | 2035 | 0 | 0.001 | EG_LHER2035
EG_LH | INDIA | ER | BR | 2036 | 0 | 0.001 | EG_LHER2036
EG_LH | INDIA | ER | BR | 2037 | 0 | 0 | EG_LHER2037
EG_LH | INDIA | ER | BR | 2038 | 0 | 0.001 | EG_LHER2038
EG_LH | INDIA | ER | BR | 2039 | 0 | 0.001 | EG_LHER2039
EG_LH | INDIA | ER | BR | 2040 | 0 | 0.001 | EG_LHER2040
EG_LH | INDIA | ER | BR | 2041 | 0 | 0.001 | EG_LHER2041
EG_LH | INDIA | ER | JH | 2024 | 0 | 0 | EG_LHER2024
EG_LH | INDIA | ER | JH | 2025 | 0 | 0 | EG_LHER2025
EG_LH | INDIA | ER | JH | 2026 | 0 | 0 | EG_LHER2026
EG_LH | INDIA | ER | JH | 2027 | 0 | 0 | EG_LHER2027
EG_LH | INDIA | ER | JH | 2028 | 0 | 0 | EG_LHER2028
EG_LH | INDIA | ER | JH | 2029 | 0 | 0 | EG_LHER2029
EG_LH | INDIA | ER | JH | 2030 | 0 | 0 | EG_LHER2030
EG_LH | INDIA | ER | JH | 2031 | 0 | 0 | EG_LHER2031
EG_LH | INDIA | ER | JH | 2032 | 0 | 0.001 | EG_LHER2032
EG_LH | INDIA | ER | JH | 2033 | 0 | 0.003 | EG_LHER2033
EG_LH | INDIA | ER | JH | 2034 | 0 | 0.003 | EG_LHER2034
EG_LH | INDIA | ER | JH | 2035 | 0 | 0.003 | EG_LHER2035
EG_LH | INDIA | ER | JH | 2036 | 0 | 0.003 | EG_LHER2036
EG_LH | INDIA | ER | JH | 2037 | 0 | 0 | EG_LHER2037
EG_LH | INDIA | ER | JH | 2038 | 0 | 0.003 | EG_LHER2038
EG_LH | INDIA | ER | JH | 2039 | 0 | 0.003 | EG_LHER2039
EG_LH | INDIA | ER | JH | 2040 | 0 | 0.003 | EG_LHER2040
EG_LH | INDIA | ER | JH | 2041 | 0 | 0.003 | EG_LHER2041
EG_LH | INDIA | ER | OD | 2024 | 0 | 0 | EG_LHER2024
EG_LH | INDIA | ER | OD | 2025 | 0 | 0 | EG_LHER2025
EG_LH | INDIA | ER | OD | 2026 | 0 | 0 | EG_LHER2026
EG_LH | INDIA | ER | OD | 2027 | 0 | 0 | EG_LHER2027
EG_LH | INDIA | ER | OD | 2028 | 0 | 0 | EG_LHER2028
EG_LH | INDIA | ER | OD | 2029 | 0 | 0 | EG_LHER2029
EG_LH | INDIA | ER | OD | 2030 | 0 | 0 | EG_LHER2030
EG_LH | INDIA | ER | OD | 2031 | 0 | 0 | EG_LHER2031
EG_LH | INDIA | ER | OD | 2032 | 0 | 0.005 | EG_LHER2032
EG_LH | INDIA | ER | OD | 2033 | 0 | 0.027 | EG_LHER2033
EG_LH | INDIA | ER | OD | 2034 | 0 | 0.029 | EG_LHER2034
EG_LH | INDIA | ER | OD | 2035 | 0 | 0.032 | EG_LHER2035
EG_LH | INDIA | ER | OD | 2036 | 0 | 0.032 | EG_LHER2036
EG_LH | INDIA | ER | OD | 2037 | 0 | 0 | EG_LHER2037
EG_LH | INDIA | ER | OD | 2038 | 0 | 0.032 | EG_LHER2038
EG_LH | INDIA | ER | OD | 2039 | 0 | 0.032 | EG_LHER2039
EG_LH | INDIA | ER | OD | 2040 | 0 | 0.032 | EG_LHER2040
EG_LH | INDIA | ER | OD | 2041 | 0 | 0.032 | EG_LHER2041
EG_LH | INDIA | ER | WB | 2024 | 0 | 0 | EG_LHER2024
EG_LH | INDIA | ER | WB | 2025 | 0 | 0 | EG_LHER2025
EG_LH | INDIA | ER | WB | 2026 | 0 | 0 | EG_LHER2026
EG_LH | INDIA | ER | WB | 2027 | 0 | 0 | EG_LHER2027
EG_LH | INDIA | ER | WB | 2028 | 0 | 0 | EG_LHER2028
EG_LH | INDIA | ER | WB | 2029 | 0 | 0 | EG_LHER2029
EG_LH | INDIA | ER | WB | 2030 | 0.12 | 0.12 | EG_LHER2030
EG_LH | INDIA | ER | WB | 2031 | 0 | 0 | EG_LHER2031
EG_LH | INDIA | ER | WB | 2032 | 0 | 0.002 | EG_LHER2032
EG_LH | INDIA | ER | WB | 2033 | 0 | 0.008 | EG_LHER2033
EG_LH | INDIA | ER | WB | 2034 | 0 | 0.008 | EG_LHER2034
EG_LH | INDIA | ER | WB | 2035 | 0 | 0.009 | EG_LHER2035
EG_LH | INDIA | ER | WB | 2036 | 0 | 0.009 | EG_LHER2036
EG_LH | INDIA | ER | WB | 2037 | 0 | 0 | EG_LHER2037
EG_LH | INDIA | ER | WB | 2038 | 0 | 0.009 | EG_LHER2038
EG_LH | INDIA | ER | WB | 2039 | 0 | 0.009 | EG_LHER2039
EG_LH | INDIA | ER | WB | 2040 | 0 | 0.009 | EG_LHER2040
EG_LH | INDIA | ER | WB | 2041 | 0 | 0.009 | EG_LHER2041
EG_LH | INDIA | WR | CG | 2024 | 0 | 0 | EG_LHWR2024
EG_LH | INDIA | WR | CG | 2025 | 0 | 0 | EG_LHWR2025
EG_LH | INDIA | WR | CG | 2026 | 0 | 0 | EG_LHWR2026
EG_LH | INDIA | WR | CG | 2027 | 0 | 0 | EG_LHWR2027
EG_LH | INDIA | WR | CG | 2028 | 0 | 0 | EG_LHWR2028
EG_LH | INDIA | WR | CG | 2029 | 0 | 0 | EG_LHWR2029
EG_LH | INDIA | WR | CG | 2030 | 0 | 0 | EG_LHWR2030
EG_LH | INDIA | WR | CG | 2031 | 0 | 0 | EG_LHWR2031
EG_LH | INDIA | WR | CG | 2032 | 0 | 0.003 | EG_LHWR2032
EG_LH | INDIA | WR | CG | 2033 | 0 | 0.012 | EG_LHWR2033
EG_LH | INDIA | WR | CG | 2034 | 0 | 0.013 | EG_LHWR2034
EG_LH | INDIA | WR | CG | 2035 | 0 | 0.015 | EG_LHWR2035
EG_LH | INDIA | WR | CG | 2036 | 0 | 0.015 | EG_LHWR2036
EG_LH | INDIA | WR | CG | 2037 | 0 | 0 | EG_LHWR2037
EG_LH | INDIA | WR | CG | 2038 | 0 | 0.015 | EG_LHWR2038
EG_LH | INDIA | WR | CG | 2039 | 0 | 0.015 | EG_LHWR2039
EG_LH | INDIA | WR | CG | 2040 | 0 | 0.015 | EG_LHWR2040
EG_LH | INDIA | WR | CG | 2041 | 0 | 0.015 | EG_LHWR2041
EG_LH | INDIA | WR | GJ | 2024 | 0 | 0 | EG_LHWR2024
EG_LH | INDIA | WR | GJ | 2025 | 0 | 0 | EG_LHWR2025
EG_LH | INDIA | WR | GJ | 2026 | 0 | 0 | EG_LHWR2026
EG_LH | INDIA | WR | GJ | 2027 | 0 | 0 | EG_LHWR2027
EG_LH | INDIA | WR | GJ | 2028 | 0 | 0 | EG_LHWR2028
EG_LH | INDIA | WR | GJ | 2029 | 0 | 0 | EG_LHWR2029
EG_LH | INDIA | WR | GJ | 2030 | 0 | 0 | EG_LHWR2030
EG_LH | INDIA | WR | GJ | 2031 | 0 | 0 | EG_LHWR2031
EG_LH | INDIA | WR | GJ | 2032 | 0 | 0.001 | EG_LHWR2032
EG_LH | INDIA | WR | GJ | 2033 | 0 | 0.005 | EG_LHWR2033
EG_LH | INDIA | WR | GJ | 2034 | 0 | 0.006 | EG_LHWR2034
EG_LH | INDIA | WR | GJ | 2035 | 0 | 0.006 | EG_LHWR2035
EG_LH | INDIA | WR | GJ | 2036 | 0 | 0.006 | EG_LHWR2036
EG_LH | INDIA | WR | GJ | 2037 | 0 | 0 | EG_LHWR2037
EG_LH | INDIA | WR | GJ | 2038 | 0 | 0.006 | EG_LHWR2038
EG_LH | INDIA | WR | GJ | 2039 | 0 | 0.006 | EG_LHWR2039
EG_LH | INDIA | WR | GJ | 2040 | 0 | 0.006 | EG_LHWR2040
EG_LH | INDIA | WR | GJ | 2041 | 0 | 0.006 | EG_LHWR2041
EG_LH | INDIA | WR | MP | 2024 | 0 | 0 | EG_LHWR2024
EG_LH | INDIA | WR | MP | 2025 | 0 | 0 | EG_LHWR2025
EG_LH | INDIA | WR | MP | 2026 | 0 | 0 | EG_LHWR2026
EG_LH | INDIA | WR | MP | 2027 | 0 | 0 | EG_LHWR2027
EG_LH | INDIA | WR | MP | 2028 | 0 | 0 | EG_LHWR2028
EG_LH | INDIA | WR | MP | 2029 | 0 | 0 | EG_LHWR2029
EG_LH | INDIA | WR | MP | 2030 | 0 | 0 | EG_LHWR2030
EG_LH | INDIA | WR | MP | 2031 | 0 | 0 | EG_LHWR2031
EG_LH | INDIA | WR | MP | 2032 | 0 | 0.005 | EG_LHWR2032
EG_LH | INDIA | WR | MP | 2033 | 0 | 0.027 | EG_LHWR2033
EG_LH | INDIA | WR | MP | 2034 | 0 | 0.029 | EG_LHWR2034
EG_LH | INDIA | WR | MP | 2035 | 0 | 0.032 | EG_LHWR2035
EG_LH | INDIA | WR | MP | 2036 | 0 | 0.032 | EG_LHWR2036
EG_LH | INDIA | WR | MP | 2037 | 0 | 0 | EG_LHWR2037
EG_LH | INDIA | WR | MP | 2038 | 0 | 0.032 | EG_LHWR2038
EG_LH | INDIA | WR | MP | 2039 | 0 | 0.032 | EG_LHWR2039
EG_LH | INDIA | WR | MP | 2040 | 0 | 0.032 | EG_LHWR2040
EG_LH | INDIA | WR | MP | 2041 | 0 | 0.032 | EG_LHWR2041
EG_LH | INDIA | WR | MH | 2024 | 0 | 0 | EG_LHWR2024
EG_LH | INDIA | WR | MH | 2025 | 0 | 0 | EG_LHWR2025
EG_LH | INDIA | WR | MH | 2026 | 0 | 0 | EG_LHWR2026
EG_LH | INDIA | WR | MH | 2027 | 0 | 0 | EG_LHWR2027
EG_LH | INDIA | WR | MH | 2028 | 0 | 0 | EG_LHWR2028
EG_LH | INDIA | WR | MH | 2029 | 0 | 0 | EG_LHWR2029
EG_LH | INDIA | WR | MH | 2030 | 0 | 0 | EG_LHWR2030
EG_LH | INDIA | WR | MH | 2031 | 0 | 0 | EG_LHWR2031
EG_LH | INDIA | WR | MH | 2032 | 0 | 0.006 | EG_LHWR2032
EG_LH | INDIA | WR | MH | 2033 | 0 | 0.03 | EG_LHWR2033
EG_LH | INDIA | WR | MH | 2034 | 0 | 0.032 | EG_LHWR2034
EG_LH | INDIA | WR | MH | 2035 | 0 | 0.035 | EG_LHWR2035
EG_LH | INDIA | WR | MH | 2036 | 0 | 0.035 | EG_LHWR2036
EG_LH | INDIA | WR | MH | 2037 | 0 | 0 | EG_LHWR2037
EG_LH | INDIA | WR | MH | 2038 | 0 | 0.035 | EG_LHWR2038
EG_LH | INDIA | WR | MH | 2039 | 0 | 0.035 | EG_LHWR2039
EG_LH | INDIA | WR | MH | 2040 | 0 | 0.035 | EG_LHWR2040
EG_LH | INDIA | WR | MH | 2041 | 0 | 0.035 | EG_LHWR2041
EG_LH | INDIA | WR | GA | 2024 | 0 | 0 | EG_LHWR2024
EG_LH | INDIA | WR | GA | 2025 | 0 | 0 | EG_LHWR2025
EG_LH | INDIA | WR | GA | 2026 | 0 | 0 | EG_LHWR2026
EG_LH | INDIA | WR | GA | 2027 | 0 | 0 | EG_LHWR2027
EG_LH | INDIA | WR | GA | 2028 | 0 | 0 | EG_LHWR2028
EG_LH | INDIA | WR | GA | 2029 | 0 | 0 | EG_LHWR2029
EG_LH | INDIA | WR | GA | 2030 | 0 | 0 | EG_LHWR2030
EG_LH | INDIA | WR | GA | 2031 | 0 | 0 | EG_LHWR2031
EG_LH | INDIA | WR | GA | 2032 | 0 | 0 | EG_LHWR2032
EG_LH | INDIA | WR | GA | 2033 | 0 | 0 | EG_LHWR2033
EG_LH | INDIA | WR | GA | 2034 | 0 | 0 | EG_LHWR2034
EG_LH | INDIA | WR | GA | 2035 | 0 | 0 | EG_LHWR2035
EG_LH | INDIA | WR | GA | 2036 | 0 | 0 | EG_LHWR2036
EG_LH | INDIA | WR | GA | 2037 | 0 | 0 | EG_LHWR2037
EG_LH | INDIA | WR | GA | 2038 | 0 | 0 | EG_LHWR2038
EG_LH | INDIA | WR | GA | 2039 | 0 | 0 | EG_LHWR2039
EG_LH | INDIA | WR | GA | 2040 | 0 | 0 | EG_LHWR2040
EG_LH | INDIA | WR | GA | 2041 | 0 | 0 | EG_LHWR2041
EG_LH | INDIA | NER | AS | 2024 | 0 | 0 | EG_LHNER2024
EG_LH | INDIA | NER | AS | 2025 | 0 | 0 | EG_LHNER2025
EG_LH | INDIA | NER | AS | 2026 | 1.5 | 1.5 | EG_LHNER2026
EG_LH | INDIA | NER | AS | 2027 | 0 | 0 | EG_LHNER2027
EG_LH | INDIA | NER | AS | 2028 | 0.12 | 0.12 | EG_LHNER2028
EG_LH | INDIA | NER | AS | 2029 | 0 | 0 | EG_LHNER2029
EG_LH | INDIA | NER | AS | 2030 | 0 | 0 | EG_LHNER2030
EG_LH | INDIA | NER | AS | 2031 | 0 | 0 | EG_LHNER2031
EG_LH | INDIA | NER | AS | 2032 | 0 | 0.001 | EG_LHNER2032
EG_LH | INDIA | NER | AS | 2033 | 0 | 0.006 | EG_LHNER2033
EG_LH | INDIA | NER | AS | 2034 | 0 | 0.007 | EG_LHNER2034
EG_LH | INDIA | NER | AS | 2035 | 0 | 0.007 | EG_LHNER2035
EG_LH | INDIA | NER | AS | 2036 | 0 | 0.007 | EG_LHNER2036
EG_LH | INDIA | NER | AS | 2037 | 0 | 0 | EG_LHNER2037
EG_LH | INDIA | NER | AS | 2038 | 0 | 0.007 | EG_LHNER2038
EG_LH | INDIA | NER | AS | 2039 | 0 | 0.007 | EG_LHNER2039
EG_LH | INDIA | NER | AS | 2040 | 0 | 0.007 | EG_LHNER2040
EG_LH | INDIA | NER | AS | 2041 | 0 | 0.007 | EG_LHNER2041
EG_LH | INDIA | NER | NE | 2024 | 0 | 0 | EG_LHNER2024
EG_LH | INDIA | NER | NE | 2025 | 0.5 | 0.5 | EG_LHNER2025
EG_LH | INDIA | NER | NE | 2026 | 0 | 0 | EG_LHNER2026
EG_LH | INDIA | NER | NE | 2027 | 0 | 0 | EG_LHNER2027
EG_LH | INDIA | NER | NE | 2028 | 0 | 0 | EG_LHNER2028
EG_LH | INDIA | NER | NE | 2029 | 0 | 0 | EG_LHNER2029
EG_LH | INDIA | NER | NE | 2030 | 0 | 0 | EG_LHNER2030
EG_LH | INDIA | NER | NE | 2031 | 0 | 0 | EG_LHNER2031
EG_LH | INDIA | NER | NE | 2032 | 0 | 0.106 | EG_LHNER2032
EG_LH | INDIA | NER | NE | 2033 | 0 | 0.524 | EG_LHNER2033
EG_LH | INDIA | NER | NE | 2034 | 0 | 0.56 | EG_LHNER2034
EG_LH | INDIA | NER | NE | 2035 | 0 | 0.622 | EG_LHNER2035
EG_LH | INDIA | NER | NE | 2036 | 0 | 0.622 | EG_LHNER2036
EG_LH | INDIA | NER | NE | 2037 | 2.88 | 2.88 | EG_LHNER2037
EG_LH | INDIA | NER | NE | 2038 | 0 | 0.622 | EG_LHNER2038
EG_LH | INDIA | NER | NE | 2039 | 0 | 0.622 | EG_LHNER2039
EG_LH | INDIA | NER | NE | 2040 | 0 | 0.622 | EG_LHNER2040
EG_LH | INDIA | NER | NE | 2041 | 0 | 0.622 | EG_LHNER2041
EG_LH | INDIA | SR | AP | 2024 | 0 | 0 | EG_LHSR2024
EG_LH | INDIA | SR | AP | 2025 | 0 | 0 | EG_LHSR2025
EG_LH | INDIA | SR | AP | 2026 | 0 | 0 | EG_LHSR2026
EG_LH | INDIA | SR | AP | 2027 | 0.48 | 0.48 | EG_LHSR2027
EG_LH | INDIA | SR | AP | 2028 | 0.72 | 0.72 | EG_LHSR2028
EG_LH | INDIA | SR | AP | 2029 | 0 | 0 | EG_LHSR2029
EG_LH | INDIA | SR | AP | 2030 | 0.55 | 0.55 | EG_LHSR2030
EG_LH | INDIA | SR | AP | 2031 | 0.64 | 0.64 | EG_LHSR2031
EG_LH | INDIA | SR | AP | 2032 | 0 | 0.005 | EG_LHSR2032
EG_LH | INDIA | SR | AP | 2033 | 0 | 0.025 | EG_LHSR2033
EG_LH | INDIA | SR | AP | 2034 | 0 | 0.026 | EG_LHSR2034
EG_LH | INDIA | SR | AP | 2035 | 0 | 0.029 | EG_LHSR2035
EG_LH | INDIA | SR | AP | 2036 | 0 | 0.029 | EG_LHSR2036
EG_LH | INDIA | SR | AP | 2037 | 0 | 0 | EG_LHSR2037
EG_LH | INDIA | SR | AP | 2038 | 0 | 0.029 | EG_LHSR2038
EG_LH | INDIA | SR | AP | 2039 | 0 | 0.029 | EG_LHSR2039
EG_LH | INDIA | SR | AP | 2040 | 0 | 0.029 | EG_LHSR2040
EG_LH | INDIA | SR | AP | 2041 | 0 | 0.029 | EG_LHSR2041
EG_LH | INDIA | SR | KA | 2024 | 0 | 0 | EG_LHSR2024
EG_LH | INDIA | SR | KA | 2025 | 0 | 0 | EG_LHSR2025
EG_LH | INDIA | SR | KA | 2026 | 0 | 0 | EG_LHSR2026
EG_LH | INDIA | SR | KA | 2027 | 0 | 0 | EG_LHSR2027
EG_LH | INDIA | SR | KA | 2028 | 0 | 0 | EG_LHSR2028
EG_LH | INDIA | SR | KA | 2029 | 0 | 0 | EG_LHSR2029
EG_LH | INDIA | SR | KA | 2030 | 0 | 0 | EG_LHSR2030
EG_LH | INDIA | SR | KA | 2031 | 0 | 0 | EG_LHSR2031
EG_LH | INDIA | SR | KA | 2032 | 0 | 0.008 | EG_LHSR2032
EG_LH | INDIA | SR | KA | 2033 | 0 | 0.042 | EG_LHSR2033
EG_LH | INDIA | SR | KA | 2034 | 0 | 0.045 | EG_LHSR2034
EG_LH | INDIA | SR | KA | 2035 | 0 | 0.05 | EG_LHSR2035
EG_LH | INDIA | SR | KA | 2036 | 0 | 0.05 | EG_LHSR2036
EG_LH | INDIA | SR | KA | 2037 | 0 | 0 | EG_LHSR2037
EG_LH | INDIA | SR | KA | 2038 | 0 | 0.05 | EG_LHSR2038
EG_LH | INDIA | SR | KA | 2039 | 0 | 0.05 | EG_LHSR2039
EG_LH | INDIA | SR | KA | 2040 | 0 | 0.05 | EG_LHSR2040
EG_LH | INDIA | SR | KA | 2041 | 0 | 0.05 | EG_LHSR2041
EG_LH | INDIA | SR | KL | 2024 | 0 | 0 | EG_LHSR2024
EG_LH | INDIA | SR | KL | 2025 | 0.1 | 0.1 | EG_LHSR2025
EG_LH | INDIA | SR | KL | 2026 | 0 | 0 | EG_LHSR2026
EG_LH | INDIA | SR | KL | 2027 | 0 | 0 | EG_LHSR2027
EG_LH | INDIA | SR | KL | 2028 | 0 | 0 | EG_LHSR2028
EG_LH | INDIA | SR | KL | 2029 | 0 | 0 | EG_LHSR2029
EG_LH | INDIA | SR | KL | 2030 | 0 | 0 | EG_LHSR2030
EG_LH | INDIA | SR | KL | 2031 | 0 | 0 | EG_LHSR2031
EG_LH | INDIA | SR | KL | 2032 | 0 | 0.005 | EG_LHSR2032
EG_LH | INDIA | SR | KL | 2033 | 0.04 | 0.04 | EG_LHSR2033
EG_LH | INDIA | SR | KL | 2034 | 0 | 0.025 | EG_LHSR2034
EG_LH | INDIA | SR | KL | 2035 | 0 | 0.028 | EG_LHSR2035
EG_LH | INDIA | SR | KL | 2036 | 0 | 0.028 | EG_LHSR2036
EG_LH | INDIA | SR | KL | 2037 | 0 | 0 | EG_LHSR2037
EG_LH | INDIA | SR | KL | 2038 | 0 | 0.028 | EG_LHSR2038
EG_LH | INDIA | SR | KL | 2039 | 0 | 0.028 | EG_LHSR2039
EG_LH | INDIA | SR | KL | 2040 | 0 | 0.028 | EG_LHSR2040
EG_LH | INDIA | SR | KL | 2041 | 0 | 0.028 | EG_LHSR2041
EG_LH | INDIA | SR | TN | 2024 | 0 | 0 | EG_LHSR2024
EG_LH | INDIA | SR | TN | 2025 | 0 | 0 | EG_LHSR2025
EG_LH | INDIA | SR | TN | 2026 | 0 | 0 | EG_LHSR2026
EG_LH | INDIA | SR | TN | 2027 | 0.5 | 0.5 | EG_LHSR2027
EG_LH | INDIA | SR | TN | 2028 | 0 | 0 | EG_LHSR2028
EG_LH | INDIA | SR | TN | 2029 | 0 | 0 | EG_LHSR2029
EG_LH | INDIA | SR | TN | 2030 | 0 | 0 | EG_LHSR2030
EG_LH | INDIA | SR | TN | 2031 | 0 | 0 | EG_LHSR2031
EG_LH | INDIA | SR | TN | 2032 | 0 | 0.003 | EG_LHSR2032
EG_LH | INDIA | SR | TN | 2033 | 0 | 0.017 | EG_LHSR2033
EG_LH | INDIA | SR | TN | 2034 | 0 | 0.018 | EG_LHSR2034
EG_LH | INDIA | SR | TN | 2035 | 0 | 0.02 | EG_LHSR2035
EG_LH | INDIA | SR | TN | 2036 | 0 | 0.02 | EG_LHSR2036
EG_LH | INDIA | SR | TN | 2037 | 0 | 0 | EG_LHSR2037
EG_LH | INDIA | SR | TN | 2038 | 0 | 0.02 | EG_LHSR2038
EG_LH | INDIA | SR | TN | 2039 | 0 | 0.02 | EG_LHSR2039
EG_LH | INDIA | SR | TN | 2040 | 0 | 0.02 | EG_LHSR2040
EG_LH | INDIA | SR | TN | 2041 | 0 | 0.02 | EG_LHSR2041
EG_LH | INDIA | SR | TS | 2024 | 0 | 0 | EG_LHSR2024
EG_LH | INDIA | SR | TS | 2025 | 0 | 0 | EG_LHSR2025
EG_LH | INDIA | SR | TS | 2026 | 0 | 0 | EG_LHSR2026
EG_LH | INDIA | SR | TS | 2027 | 0 | 0 | EG_LHSR2027
EG_LH | INDIA | SR | TS | 2028 | 0 | 0 | EG_LHSR2028
EG_LH | INDIA | SR | TS | 2029 | 0 | 0 | EG_LHSR2029
EG_LH | INDIA | SR | TS | 2030 | 0 | 0 | EG_LHSR2030
EG_LH | INDIA | SR | TS | 2031 | 0 | 0 | EG_LHSR2031
EG_LH | INDIA | SR | TS | 2032 | 0 | 0.002 | EG_LHSR2032
EG_LH | INDIA | SR | TS | 2033 | 0 | 0.012 | EG_LHSR2033
EG_LH | INDIA | SR | TS | 2034 | 0 | 0.013 | EG_LHSR2034
EG_LH | INDIA | SR | TS | 2035 | 0 | 0.015 | EG_LHSR2035
EG_LH | INDIA | SR | TS | 2036 | 0 | 0.015 | EG_LHSR2036
EG_LH | INDIA | SR | TS | 2037 | 0 | 0 | EG_LHSR2037
EG_LH | INDIA | SR | TS | 2038 | 0 | 0.015 | EG_LHSR2038
EG_LH | INDIA | SR | TS | 2039 | 0 | 0.015 | EG_LHSR2039
EG_LH | INDIA | SR | TS | 2040 | 0 | 0.015 | EG_LHSR2040
EG_LH | INDIA | SR | TS | 2041 | 0 | 0.015 | EG_LHSR2041
EG_LH | INDIA | NR | DL | 2024 | 0 | 0 | EG_LHNR2024
EG_LH | INDIA | NR | DL | 2025 | 0 | 0 | EG_LHNR2025
EG_LH | INDIA | NR | DL | 2026 | 0 | 0 | EG_LHNR2026
EG_LH | INDIA | NR | DL | 2027 | 0 | 0 | EG_LHNR2027
EG_LH | INDIA | NR | DL | 2028 | 0 | 0 | EG_LHNR2028
EG_LH | INDIA | NR | DL | 2029 | 0 | 0 | EG_LHNR2029
EG_LH | INDIA | NR | DL | 2030 | 0 | 0 | EG_LHNR2030
EG_LH | INDIA | NR | DL | 2031 | 0 | 0 | EG_LHNR2031
EG_LH | INDIA | NR | DL | 2032 | 0 | 0 | EG_LHNR2032
EG_LH | INDIA | NR | DL | 2033 | 0 | 0 | EG_LHNR2033
EG_LH | INDIA | NR | DL | 2034 | 0 | 0 | EG_LHNR2034
EG_LH | INDIA | NR | DL | 2035 | 0 | 0 | EG_LHNR2035
EG_LH | INDIA | NR | DL | 2036 | 0 | 0 | EG_LHNR2036
EG_LH | INDIA | NR | DL | 2037 | 0 | 0 | EG_LHNR2037
EG_LH | INDIA | NR | DL | 2038 | 0 | 0 | EG_LHNR2038
EG_LH | INDIA | NR | DL | 2039 | 0 | 0 | EG_LHNR2039
EG_LH | INDIA | NR | DL | 2040 | 0 | 0 | EG_LHNR2040
EG_LH | INDIA | NR | DL | 2041 | 0 | 0 | EG_LHNR2041
EG_LH | INDIA | NR | HR | 2024 | 0 | 0 | EG_LHNR2024
EG_LH | INDIA | NR | HR | 2025 | 0 | 0 | EG_LHNR2025
EG_LH | INDIA | NR | HR | 2026 | 0 | 0 | EG_LHNR2026
EG_LH | INDIA | NR | HR | 2027 | 0 | 0 | EG_LHNR2027
EG_LH | INDIA | NR | HR | 2028 | 0 | 0 | EG_LHNR2028
EG_LH | INDIA | NR | HR | 2029 | 0 | 0 | EG_LHNR2029
EG_LH | INDIA | NR | HR | 2030 | 0 | 0 | EG_LHNR2030
EG_LH | INDIA | NR | HR | 2031 | 0 | 0 | EG_LHNR2031
EG_LH | INDIA | NR | HR | 2032 | 0 | 0 | EG_LHNR2032
EG_LH | INDIA | NR | HR | 2033 | 0 | 0 | EG_LHNR2033
EG_LH | INDIA | NR | HR | 2034 | 0 | 0 | EG_LHNR2034
EG_LH | INDIA | NR | HR | 2035 | 0 | 0 | EG_LHNR2035
EG_LH | INDIA | NR | HR | 2036 | 0 | 0 | EG_LHNR2036
EG_LH | INDIA | NR | HR | 2037 | 0 | 0 | EG_LHNR2037
EG_LH | INDIA | NR | HR | 2038 | 0 | 0 | EG_LHNR2038
EG_LH | INDIA | NR | HR | 2039 | 0 | 0 | EG_LHNR2039
EG_LH | INDIA | NR | HR | 2040 | 0 | 0 | EG_LHNR2040
EG_LH | INDIA | NR | HR | 2041 | 0 | 0 | EG_LHNR2041
EG_LH | INDIA | NR | HP | 2024 | 0 | 0 | EG_LHNR2024
EG_LH | INDIA | NR | HP | 2025 | 0 | 0 | EG_LHNR2025
EG_LH | INDIA | NR | HP | 2026 | 1.05 | 1.05 | EG_LHNR2026
EG_LH | INDIA | NR | HP | 2027 | 0 | 0 | EG_LHNR2027
EG_LH | INDIA | NR | HP | 2028 | 0.24 | 0.24 | EG_LHNR2028
EG_LH | INDIA | NR | HP | 2029 | 0.276 | 0.276 | EG_LHNR2029
EG_LH | INDIA | NR | HP | 2030 | 0.45 | 0.45 | EG_LHNR2030
EG_LH | INDIA | NR | HP | 2031 | 0 | 0 | EG_LHNR2031
EG_LH | INDIA | NR | HP | 2032 | 0 | 0.035 | EG_LHNR2032
EG_LH | INDIA | NR | HP | 2033 | 0.43 | 0.43 | EG_LHNR2033
EG_LH | INDIA | NR | HP | 2034 | 0 | 0.185 | EG_LHNR2034
EG_LH | INDIA | NR | HP | 2035 | 0 | 0.206 | EG_LHNR2035
EG_LH | INDIA | NR | HP | 2036 | 0 | 0.206 | EG_LHNR2036
EG_LH | INDIA | NR | HP | 2037 | 0 | 0 | EG_LHNR2037
EG_LH | INDIA | NR | HP | 2038 | 0 | 0.206 | EG_LHNR2038
EG_LH | INDIA | NR | HP | 2039 | 0 | 0.206 | EG_LHNR2039
EG_LH | INDIA | NR | HP | 2040 | 0 | 0.206 | EG_LHNR2040
EG_LH | INDIA | NR | HP | 2041 | 0 | 0.206 | EG_LHNR2041
EG_LH | INDIA | NR | JK | 2024 | 0 | 0 | EG_LHNR2024
EG_LH | INDIA | NR | JK | 2025 | 0 | 0 | EG_LHNR2025
EG_LH | INDIA | NR | JK | 2026 | 0 | 0 | EG_LHNR2026
EG_LH | INDIA | NR | JK | 2027 | 0 | 0 | EG_LHNR2027
EG_LH | INDIA | NR | JK | 2028 | 0.038 | 0.038 | EG_LHNR2028
EG_LH | INDIA | NR | JK | 2029 | 0 | 0 | EG_LHNR2029
EG_LH | INDIA | NR | JK | 2030 | 0 | 0 | EG_LHNR2030
EG_LH | INDIA | NR | JK | 2031 | 1.624 | 1.624 | EG_LHNR2031
EG_LH | INDIA | NR | JK | 2032 | 1.39 | 1.39 | EG_LHNR2032
EG_LH | INDIA | NR | JK | 2033 | 0 | 0.123 | EG_LHNR2033
EG_LH | INDIA | NR | JK | 2034 | 0 | 0.131 | EG_LHNR2034
EG_LH | INDIA | NR | JK | 2035 | 0 | 0.146 | EG_LHNR2035
EG_LH | INDIA | NR | JK | 2036 | 0 | 0.146 | EG_LHNR2036
EG_LH | INDIA | NR | JK | 2037 | 0 | 0 | EG_LHNR2037
EG_LH | INDIA | NR | JK | 2038 | 0 | 0.146 | EG_LHNR2038
EG_LH | INDIA | NR | JK | 2039 | 0 | 0.146 | EG_LHNR2039
EG_LH | INDIA | NR | JK | 2040 | 0 | 0.146 | EG_LHNR2040
EG_LH | INDIA | NR | JK | 2041 | 0 | 0.146 | EG_LHNR2041
EG_LH | INDIA | NR | PB | 2024 | 0 | 0 | EG_LHNR2024
EG_LH | INDIA | NR | PB | 2025 | 0 | 0 | EG_LHNR2025
EG_LH | INDIA | NR | PB | 2026 | 0 | 0 | EG_LHNR2026
EG_LH | INDIA | NR | PB | 2027 | 0 | 0 | EG_LHNR2027
EG_LH | INDIA | NR | PB | 2028 | 0.206 | 0.206 | EG_LHNR2028
EG_LH | INDIA | NR | PB | 2029 | 0 | 0 | EG_LHNR2029
EG_LH | INDIA | NR | PB | 2030 | 0 | 0 | EG_LHNR2030
EG_LH | INDIA | NR | PB | 2031 | 0 | 0 | EG_LHNR2031
EG_LH | INDIA | NR | PB | 2032 | 0 | 0.002 | EG_LHNR2032
EG_LH | INDIA | NR | PB | 2033 | 0 | 0.012 | EG_LHNR2033
EG_LH | INDIA | NR | PB | 2034 | 0 | 0.013 | EG_LHNR2034
EG_LH | INDIA | NR | PB | 2035 | 0 | 0.015 | EG_LHNR2035
EG_LH | INDIA | NR | PB | 2036 | 0 | 0.015 | EG_LHNR2036
EG_LH | INDIA | NR | PB | 2037 | 0 | 0 | EG_LHNR2037
EG_LH | INDIA | NR | PB | 2038 | 0 | 0.015 | EG_LHNR2038
EG_LH | INDIA | NR | PB | 2039 | 0 | 0.015 | EG_LHNR2039
EG_LH | INDIA | NR | PB | 2040 | 0 | 0.015 | EG_LHNR2040
EG_LH | INDIA | NR | PB | 2041 | 0 | 0.015 | EG_LHNR2041
EG_LH | INDIA | NR | RJ | 2024 | 0 | 0 | EG_LHNR2024
EG_LH | INDIA | NR | RJ | 2025 | 0 | 0 | EG_LHNR2025
EG_LH | INDIA | NR | RJ | 2026 | 0 | 0 | EG_LHNR2026
EG_LH | INDIA | NR | RJ | 2027 | 0 | 0 | EG_LHNR2027
EG_LH | INDIA | NR | RJ | 2028 | 0 | 0 | EG_LHNR2028
EG_LH | INDIA | NR | RJ | 2029 | 0 | 0 | EG_LHNR2029
EG_LH | INDIA | NR | RJ | 2030 | 0 | 0 | EG_LHNR2030
EG_LH | INDIA | NR | RJ | 2031 | 0 | 0 | EG_LHNR2031
EG_LH | INDIA | NR | RJ | 2032 | 0 | 0.001 | EG_LHNR2032
EG_LH | INDIA | NR | RJ | 2033 | 0 | 0.004 | EG_LHNR2033
EG_LH | INDIA | NR | RJ | 2034 | 0 | 0.004 | EG_LHNR2034
EG_LH | INDIA | NR | RJ | 2035 | 0 | 0.005 | EG_LHNR2035
EG_LH | INDIA | NR | RJ | 2036 | 0 | 0.005 | EG_LHNR2036
EG_LH | INDIA | NR | RJ | 2037 | 0 | 0 | EG_LHNR2037
EG_LH | INDIA | NR | RJ | 2038 | 0 | 0.005 | EG_LHNR2038
EG_LH | INDIA | NR | RJ | 2039 | 0 | 0.005 | EG_LHNR2039
EG_LH | INDIA | NR | RJ | 2040 | 0 | 0.005 | EG_LHNR2040
EG_LH | INDIA | NR | RJ | 2041 | 0 | 0.005 | EG_LHNR2041
EG_LH | INDIA | NR | UP | 2024 | 0 | 0 | EG_LHNR2024
EG_LH | INDIA | NR | UP | 2025 | 0 | 0 | EG_LHNR2025
EG_LH | INDIA | NR | UP | 2026 | 0 | 0 | EG_LHNR2026
EG_LH | INDIA | NR | UP | 2027 | 0 | 0 | EG_LHNR2027
EG_LH | INDIA | NR | UP | 2028 | 0 | 0 | EG_LHNR2028
EG_LH | INDIA | NR | UP | 2029 | 0 | 0 | EG_LHNR2029
EG_LH | INDIA | NR | UP | 2030 | 0 | 0 | EG_LHNR2030
EG_LH | INDIA | NR | UP | 2031 | 0 | 0 | EG_LHNR2031
EG_LH | INDIA | NR | UP | 2032 | 0 | 0.001 | EG_LHNR2032
EG_LH | INDIA | NR | UP | 2033 | 0 | 0.005 | EG_LHNR2033
EG_LH | INDIA | NR | UP | 2034 | 0 | 0.005 | EG_LHNR2034
EG_LH | INDIA | NR | UP | 2035 | 0 | 0.006 | EG_LHNR2035
EG_LH | INDIA | NR | UP | 2036 | 0 | 0.006 | EG_LHNR2036
EG_LH | INDIA | NR | UP | 2037 | 0 | 0 | EG_LHNR2037
EG_LH | INDIA | NR | UP | 2038 | 0 | 0.006 | EG_LHNR2038
EG_LH | INDIA | NR | UP | 2039 | 0 | 0.006 | EG_LHNR2039
EG_LH | INDIA | NR | UP | 2040 | 0 | 0.006 | EG_LHNR2040
EG_LH | INDIA | NR | UP | 2041 | 0 | 0.006 | EG_LHNR2041
EG_LH | INDIA | NR | UK | 2024 | 0 | 0 | EG_LHNR2024
EG_LH | INDIA | NR | UK | 2025 | 0.56 | 0.56 | EG_LHNR2025
EG_LH | INDIA | NR | UK | 2026 | 0.5 | 0.5 | EG_LHNR2026
EG_LH | INDIA | NR | UK | 2027 | 0 | 0 | EG_LHNR2027
EG_LH | INDIA | NR | UK | 2028 | 0.52 | 0.52 | EG_LHNR2028
EG_LH | INDIA | NR | UK | 2029 | 0.444 | 0.444 | EG_LHNR2029
EG_LH | INDIA | NR | UK | 2030 | 0 | 0 | EG_LHNR2030
EG_LH | INDIA | NR | UK | 2031 | 0 | 0 | EG_LHNR2031
EG_LH | INDIA | NR | UK | 2032 | 0 | 0.026 | EG_LHNR2032
EG_LH | INDIA | NR | UK | 2033 | 0 | 0.128 | EG_LHNR2033
EG_LH | INDIA | NR | UK | 2034 | 0.3 | 0.3 | EG_LHNR2034
EG_LH | INDIA | NR | UK | 2035 | 0 | 0.152 | EG_LHNR2035
EG_LH | INDIA | NR | UK | 2036 | 0 | 0.152 | EG_LHNR2036
EG_LH | INDIA | NR | UK | 2037 | 0 | 0 | EG_LHNR2037
EG_LH | INDIA | NR | UK | 2038 | 0 | 0.152 | EG_LHNR2038
EG_LH | INDIA | NR | UK | 2039 | 0 | 0.152 | EG_LHNR2039
EG_LH | INDIA | NR | UK | 2040 | 0 | 0.152 | EG_LHNR2040
EG_LH | INDIA | NR | UK | 2041 | 0 | 0.152 | EG_LHNR2041
EG_LH | INDIA | ER | SK | 2024 | 0 | 0 | EG_LHER2024
EG_LH | INDIA | ER | SK | 2025 | 0 | 0 | EG_LHER2025
EG_LH | INDIA | ER | SK | 2026 | 0 | 0 | EG_LHER2026
EG_LH | INDIA | ER | SK | 2027 | 0.12 | 0.12 | EG_LHER2027
EG_LH | INDIA | ER | SK | 2028 | 0 | 0 | EG_LHER2028
EG_LH | INDIA | ER | SK | 2029 | 0 | 0 | EG_LHER2029
EG_LH | INDIA | ER | SK | 2030 | 0.5 | 0.5 | EG_LHER2030
EG_LH | INDIA | ER | SK | 2031 | 0 | 0 | EG_LHER2031
EG_LH | INDIA | ER | SK | 2032 | 0 | 0.012 | EG_LHER2032
EG_LH | INDIA | ER | SK | 2033 | 0 | 0.057 | EG_LHER2033
EG_LH | INDIA | ER | SK | 2034 | 0 | 0.061 | EG_LHER2034
EG_LH | INDIA | ER | SK | 2035 | 0 | 0.068 | EG_LHER2035
EG_LH | INDIA | ER | SK | 2036 | 0 | 0.068 | EG_LHER2036
EG_LH | INDIA | ER | SK | 2037 | 0 | 0 | EG_LHER2037
EG_LH | INDIA | ER | SK | 2038 | 0 | 0.068 | EG_LHER2038
EG_LH | INDIA | ER | SK | 2039 | 0 | 0.068 | EG_LHER2039
EG_LH | INDIA | ER | SK | 2040 | 0 | 0.068 | EG_LHER2040
EG_LH | INDIA | ER | SK | 2041 | 0 | 0.068 | EG_LHER2041
EG_WINDON | INDIA | ER | BR | 2024 | 0 | 0 | EG_WINDONER2024
EG_WINDON | INDIA | ER | BR | 2025 | 0 | 0 | EG_WINDONER2025
EG_WINDON | INDIA | ER | BR | 2026 | 0 | 0 | EG_WINDONER2026
EG_WINDON | INDIA | ER | BR | 2027 | 0 | 0 | EG_WINDONER2027
EG_WINDON | INDIA | ER | BR | 2028 | 0 | 0.069 | EG_WINDONER2028
EG_WINDON | INDIA | ER | BR | 2029 | 0 | 0.069 | EG_WINDONER2029
EG_WINDON | INDIA | ER | BR | 2030 | 0 | 0.069 | EG_WINDONER2030
EG_WINDON | INDIA | ER | BR | 2031 | 0 | 0.069 | EG_WINDONER2031
EG_WINDON | INDIA | ER | BR | 2032 | 0 | 0.076 | EG_WINDONER2032
EG_WINDON | INDIA | ER | BR | 2033 | 0 | 0.076 | EG_WINDONER2033
EG_WINDON | INDIA | ER | BR | 2034 | 0 | 0.076 | EG_WINDONER2034
EG_WINDON | INDIA | ER | BR | 2035 | 0 | 0.076 | EG_WINDONER2035
EG_WINDON | INDIA | ER | BR | 2036 | 0 | 0.076 | EG_WINDONER2036
EG_WINDON | INDIA | ER | BR | 2037 | 0 | 0.084 | EG_WINDONER2037
EG_WINDON | INDIA | ER | BR | 2038 | 0 | 0.084 | EG_WINDONER2038
EG_WINDON | INDIA | ER | BR | 2039 | 0 | 0.084 | EG_WINDONER2039
EG_WINDON | INDIA | ER | BR | 2040 | 0 | 0.084 | EG_WINDONER2040
EG_WINDON | INDIA | ER | BR | 2041 | 0 | 0.084 | EG_WINDONER2041
EG_WINDON | INDIA | ER | JH | 2024 | 0 | 0 | EG_WINDONER2024
EG_WINDON | INDIA | ER | JH | 2025 | 0 | 0 | EG_WINDONER2025
EG_WINDON | INDIA | ER | JH | 2026 | 0 | 0 | EG_WINDONER2026
EG_WINDON | INDIA | ER | JH | 2027 | 0 | 0 | EG_WINDONER2027
EG_WINDON | INDIA | ER | JH | 2028 | 0 | 0 | EG_WINDONER2028
EG_WINDON | INDIA | ER | JH | 2029 | 0 | 0 | EG_WINDONER2029
EG_WINDON | INDIA | ER | JH | 2030 | 0 | 0 | EG_WINDONER2030
EG_WINDON | INDIA | ER | JH | 2031 | 0 | 0 | EG_WINDONER2031
EG_WINDON | INDIA | ER | JH | 2032 | 0 | 0 | EG_WINDONER2032
EG_WINDON | INDIA | ER | JH | 2033 | 0 | 0 | EG_WINDONER2033
EG_WINDON | INDIA | ER | JH | 2034 | 0 | 0 | EG_WINDONER2034
EG_WINDON | INDIA | ER | JH | 2035 | 0 | 0 | EG_WINDONER2035
EG_WINDON | INDIA | ER | JH | 2036 | 0 | 0 | EG_WINDONER2036
EG_WINDON | INDIA | ER | JH | 2037 | 0 | 0 | EG_WINDONER2037
EG_WINDON | INDIA | ER | JH | 2038 | 0 | 0 | EG_WINDONER2038
EG_WINDON | INDIA | ER | JH | 2039 | 0 | 0 | EG_WINDONER2039
EG_WINDON | INDIA | ER | JH | 2040 | 0 | 0 | EG_WINDONER2040
EG_WINDON | INDIA | ER | JH | 2041 | 0 | 0 | EG_WINDONER2041
EG_WINDON | INDIA | ER | OD | 2024 | 0 | 0 | EG_WINDONER2024
EG_WINDON | INDIA | ER | OD | 2025 | 0 | 0 | EG_WINDONER2025
EG_WINDON | INDIA | ER | OD | 2026 | 0 | 0 | EG_WINDONER2026
EG_WINDON | INDIA | ER | OD | 2027 | 0 | 0 | EG_WINDONER2027
EG_WINDON | INDIA | ER | OD | 2028 | 0 | 0.209 | EG_WINDONER2028
EG_WINDON | INDIA | ER | OD | 2029 | 0 | 0.209 | EG_WINDONER2029
EG_WINDON | INDIA | ER | OD | 2030 | 0 | 0.209 | EG_WINDONER2030
EG_WINDON | INDIA | ER | OD | 2031 | 0 | 0.209 | EG_WINDONER2031
EG_WINDON | INDIA | ER | OD | 2032 | 0 | 0.23 | EG_WINDONER2032
EG_WINDON | INDIA | ER | OD | 2033 | 0 | 0.23 | EG_WINDONER2033
EG_WINDON | INDIA | ER | OD | 2034 | 0 | 0.23 | EG_WINDONER2034
EG_WINDON | INDIA | ER | OD | 2035 | 0 | 0.23 | EG_WINDONER2035
EG_WINDON | INDIA | ER | OD | 2036 | 0 | 0.23 | EG_WINDONER2036
EG_WINDON | INDIA | ER | OD | 2037 | 0 | 0.252 | EG_WINDONER2037
EG_WINDON | INDIA | ER | OD | 2038 | 0 | 0.252 | EG_WINDONER2038
EG_WINDON | INDIA | ER | OD | 2039 | 0 | 0.252 | EG_WINDONER2039
EG_WINDON | INDIA | ER | OD | 2040 | 0 | 0.252 | EG_WINDONER2040
EG_WINDON | INDIA | ER | OD | 2041 | 0 | 0.252 | EG_WINDONER2041
EG_WINDON | INDIA | ER | WB | 2024 | 0 | 0 | EG_WINDONER2024
EG_WINDON | INDIA | ER | WB | 2025 | 0 | 0 | EG_WINDONER2025
EG_WINDON | INDIA | ER | WB | 2026 | 0 | 0 | EG_WINDONER2026
EG_WINDON | INDIA | ER | WB | 2027 | 0 | 0 | EG_WINDONER2027
EG_WINDON | INDIA | ER | WB | 2028 | 0 | 0.022 | EG_WINDONER2028
EG_WINDON | INDIA | ER | WB | 2029 | 0 | 0.022 | EG_WINDONER2029
EG_WINDON | INDIA | ER | WB | 2030 | 0 | 0.022 | EG_WINDONER2030
EG_WINDON | INDIA | ER | WB | 2031 | 0 | 0.022 | EG_WINDONER2031
EG_WINDON | INDIA | ER | WB | 2032 | 0 | 0.024 | EG_WINDONER2032
EG_WINDON | INDIA | ER | WB | 2033 | 0 | 0.024 | EG_WINDONER2033
EG_WINDON | INDIA | ER | WB | 2034 | 0 | 0.024 | EG_WINDONER2034
EG_WINDON | INDIA | ER | WB | 2035 | 0 | 0.024 | EG_WINDONER2035
EG_WINDON | INDIA | ER | WB | 2036 | 0 | 0.024 | EG_WINDONER2036
EG_WINDON | INDIA | ER | WB | 2037 | 0 | 0.027 | EG_WINDONER2037
EG_WINDON | INDIA | ER | WB | 2038 | 0 | 0.027 | EG_WINDONER2038
EG_WINDON | INDIA | ER | WB | 2039 | 0 | 0.027 | EG_WINDONER2039
EG_WINDON | INDIA | ER | WB | 2040 | 0 | 0.027 | EG_WINDONER2040
EG_WINDON | INDIA | ER | WB | 2041 | 0 | 0.027 | EG_WINDONER2041
EG_WINDON | INDIA | WR | CG | 2024 | 0 | 0 | EG_WINDONWR2024
EG_WINDON | INDIA | WR | CG | 2025 | 0 | 0 | EG_WINDONWR2025
EG_WINDON | INDIA | WR | CG | 2026 | 0 | 0 | EG_WINDONWR2026
EG_WINDON | INDIA | WR | CG | 2027 | 0 | 0 | EG_WINDONWR2027
EG_WINDON | INDIA | WR | CG | 2028 | 0 | 0.047 | EG_WINDONWR2028
EG_WINDON | INDIA | WR | CG | 2029 | 0 | 0.047 | EG_WINDONWR2029
EG_WINDON | INDIA | WR | CG | 2030 | 0 | 0.047 | EG_WINDONWR2030
EG_WINDON | INDIA | WR | CG | 2031 | 0 | 0.047 | EG_WINDONWR2031
EG_WINDON | INDIA | WR | CG | 2032 | 0 | 0.052 | EG_WINDONWR2032
EG_WINDON | INDIA | WR | CG | 2033 | 0 | 0.052 | EG_WINDONWR2033
EG_WINDON | INDIA | WR | CG | 2034 | 0 | 0.052 | EG_WINDONWR2034
EG_WINDON | INDIA | WR | CG | 2035 | 0 | 0.052 | EG_WINDONWR2035
EG_WINDON | INDIA | WR | CG | 2036 | 0 | 0.052 | EG_WINDONWR2036
EG_WINDON | INDIA | WR | CG | 2037 | 0 | 0.057 | EG_WINDONWR2037
EG_WINDON | INDIA | WR | CG | 2038 | 0 | 0.057 | EG_WINDONWR2038
EG_WINDON | INDIA | WR | CG | 2039 | 0 | 0.057 | EG_WINDONWR2039
EG_WINDON | INDIA | WR | CG | 2040 | 0 | 0.057 | EG_WINDONWR2040
EG_WINDON | INDIA | WR | CG | 2041 | 0 | 0.057 | EG_WINDONWR2041
EG_WINDON | INDIA | WR | GJ | 2024 | 1.744 | 1.744 | EG_WINDONWR2024
EG_WINDON | INDIA | WR | GJ | 2025 | 1.285 | 1.285 | EG_WINDONWR2025
EG_WINDON | INDIA | WR | GJ | 2026 | 7.394 | 7.394 | EG_WINDONWR2026
EG_WINDON | INDIA | WR | GJ | 2027 | 4.507 | 4.507 | EG_WINDONWR2027
EG_WINDON | INDIA | WR | GJ | 2028 | 0.405 | 3.11 | EG_WINDONWR2028
EG_WINDON | INDIA | WR | GJ | 2029 | 0.15 | 3.11 | EG_WINDONWR2029
EG_WINDON | INDIA | WR | GJ | 2030 | 0 | 3.11 | EG_WINDONWR2030
EG_WINDON | INDIA | WR | GJ | 2031 | 0 | 3.11 | EG_WINDONWR2031
EG_WINDON | INDIA | WR | GJ | 2032 | 0 | 3.421 | EG_WINDONWR2032
EG_WINDON | INDIA | WR | GJ | 2033 | 0 | 3.421 | EG_WINDONWR2033
EG_WINDON | INDIA | WR | GJ | 2034 | 0 | 3.421 | EG_WINDONWR2034
EG_WINDON | INDIA | WR | GJ | 2035 | 0 | 3.421 | EG_WINDONWR2035
EG_WINDON | INDIA | WR | GJ | 2036 | 0 | 3.421 | EG_WINDONWR2036
EG_WINDON | INDIA | WR | GJ | 2037 | 0 | 3.764 | EG_WINDONWR2037
EG_WINDON | INDIA | WR | GJ | 2038 | 0 | 3.764 | EG_WINDONWR2038
EG_WINDON | INDIA | WR | GJ | 2039 | 0 | 3.764 | EG_WINDONWR2039
EG_WINDON | INDIA | WR | GJ | 2040 | 0 | 3.764 | EG_WINDONWR2040
EG_WINDON | INDIA | WR | GJ | 2041 | 0 | 3.764 | EG_WINDONWR2041
EG_WINDON | INDIA | WR | MP | 2024 | 0 | 0 | EG_WINDONWR2024
EG_WINDON | INDIA | WR | MP | 2025 | 0.598 | 0.598 | EG_WINDONWR2025
EG_WINDON | INDIA | WR | MP | 2026 | 1.119 | 1.119 | EG_WINDONWR2026
EG_WINDON | INDIA | WR | MP | 2027 | 0.756 | 0.756 | EG_WINDONWR2027
EG_WINDON | INDIA | WR | MP | 2028 | 0.297 | 0.953 | EG_WINDONWR2028
EG_WINDON | INDIA | WR | MP | 2029 | 0.35 | 0.953 | EG_WINDONWR2029
EG_WINDON | INDIA | WR | MP | 2030 | 0 | 0.953 | EG_WINDONWR2030
EG_WINDON | INDIA | WR | MP | 2031 | 0 | 0.953 | EG_WINDONWR2031
EG_WINDON | INDIA | WR | MP | 2032 | 0 | 1.049 | EG_WINDONWR2032
EG_WINDON | INDIA | WR | MP | 2033 | 0 | 1.049 | EG_WINDONWR2033
EG_WINDON | INDIA | WR | MP | 2034 | 0 | 1.049 | EG_WINDONWR2034
EG_WINDON | INDIA | WR | MP | 2035 | 0 | 1.049 | EG_WINDONWR2035
EG_WINDON | INDIA | WR | MP | 2036 | 0 | 1.049 | EG_WINDONWR2036
EG_WINDON | INDIA | WR | MP | 2037 | 0 | 1.154 | EG_WINDONWR2037
EG_WINDON | INDIA | WR | MP | 2038 | 0 | 1.154 | EG_WINDONWR2038
EG_WINDON | INDIA | WR | MP | 2039 | 0 | 1.154 | EG_WINDONWR2039
EG_WINDON | INDIA | WR | MP | 2040 | 0 | 1.154 | EG_WINDONWR2040
EG_WINDON | INDIA | WR | MP | 2041 | 0 | 1.154 | EG_WINDONWR2041
EG_WINDON | INDIA | WR | MH | 2024 | 0.195 | 0.195 | EG_WINDONWR2024
EG_WINDON | INDIA | WR | MH | 2025 | 0.176 | 0.176 | EG_WINDONWR2025
EG_WINDON | INDIA | WR | MH | 2026 | 3.288 | 3.288 | EG_WINDONWR2026
EG_WINDON | INDIA | WR | MH | 2027 | 0.38 | 0.38 | EG_WINDONWR2027
EG_WINDON | INDIA | WR | MH | 2028 | 0 | 2.991 | EG_WINDONWR2028
EG_WINDON | INDIA | WR | MH | 2029 | 0 | 2.991 | EG_WINDONWR2029
EG_WINDON | INDIA | WR | MH | 2030 | 0 | 2.991 | EG_WINDONWR2030
EG_WINDON | INDIA | WR | MH | 2031 | 0 | 2.991 | EG_WINDONWR2031
EG_WINDON | INDIA | WR | MH | 2032 | 0 | 3.29 | EG_WINDONWR2032
EG_WINDON | INDIA | WR | MH | 2033 | 0 | 3.29 | EG_WINDONWR2033
EG_WINDON | INDIA | WR | MH | 2034 | 0 | 3.29 | EG_WINDONWR2034
EG_WINDON | INDIA | WR | MH | 2035 | 0 | 3.29 | EG_WINDONWR2035
EG_WINDON | INDIA | WR | MH | 2036 | 0 | 3.29 | EG_WINDONWR2036
EG_WINDON | INDIA | WR | MH | 2037 | 0 | 3.619 | EG_WINDONWR2037
EG_WINDON | INDIA | WR | MH | 2038 | 0 | 3.619 | EG_WINDONWR2038
EG_WINDON | INDIA | WR | MH | 2039 | 0 | 3.619 | EG_WINDONWR2039
EG_WINDON | INDIA | WR | MH | 2040 | 0 | 3.619 | EG_WINDONWR2040
EG_WINDON | INDIA | WR | MH | 2041 | 0 | 3.619 | EG_WINDONWR2041
EG_WINDON | INDIA | WR | GA | 2024 | 0 | 0 | EG_WINDONWR2024
EG_WINDON | INDIA | WR | GA | 2025 | 0 | 0 | EG_WINDONWR2025
EG_WINDON | INDIA | WR | GA | 2026 | 0 | 0 | EG_WINDONWR2026
EG_WINDON | INDIA | WR | GA | 2027 | 0 | 0 | EG_WINDONWR2027
EG_WINDON | INDIA | WR | GA | 2028 | 0 | 0 | EG_WINDONWR2028
EG_WINDON | INDIA | WR | GA | 2029 | 0 | 0 | EG_WINDONWR2029
EG_WINDON | INDIA | WR | GA | 2030 | 0 | 0 | EG_WINDONWR2030
EG_WINDON | INDIA | WR | GA | 2031 | 0 | 0 | EG_WINDONWR2031
EG_WINDON | INDIA | WR | GA | 2032 | 0 | 0 | EG_WINDONWR2032
EG_WINDON | INDIA | WR | GA | 2033 | 0 | 0 | EG_WINDONWR2033
EG_WINDON | INDIA | WR | GA | 2034 | 0 | 0 | EG_WINDONWR2034
EG_WINDON | INDIA | WR | GA | 2035 | 0 | 0 | EG_WINDONWR2035
EG_WINDON | INDIA | WR | GA | 2036 | 0 | 0 | EG_WINDONWR2036
EG_WINDON | INDIA | WR | GA | 2037 | 0 | 0 | EG_WINDONWR2037
EG_WINDON | INDIA | WR | GA | 2038 | 0 | 0 | EG_WINDONWR2038
EG_WINDON | INDIA | WR | GA | 2039 | 0 | 0 | EG_WINDONWR2039
EG_WINDON | INDIA | WR | GA | 2040 | 0 | 0 | EG_WINDONWR2040
EG_WINDON | INDIA | WR | GA | 2041 | 0 | 0 | EG_WINDONWR2041
EG_WINDON | INDIA | NER | AS | 2024 | 0 | 0 | EG_WINDONNER2024
EG_WINDON | INDIA | NER | AS | 2025 | 0 | 0 | EG_WINDONNER2025
EG_WINDON | INDIA | NER | AS | 2026 | 0 | 0 | EG_WINDONNER2026
EG_WINDON | INDIA | NER | AS | 2027 | 0 | 0 | EG_WINDONNER2027
EG_WINDON | INDIA | NER | AS | 2028 | 0 | 0.008 | EG_WINDONNER2028
EG_WINDON | INDIA | NER | AS | 2029 | 0 | 0.008 | EG_WINDONNER2029
EG_WINDON | INDIA | NER | AS | 2030 | 0 | 0.008 | EG_WINDONNER2030
EG_WINDON | INDIA | NER | AS | 2031 | 0 | 0.008 | EG_WINDONNER2031
EG_WINDON | INDIA | NER | AS | 2032 | 0 | 0.009 | EG_WINDONNER2032
EG_WINDON | INDIA | NER | AS | 2033 | 0 | 0.009 | EG_WINDONNER2033
EG_WINDON | INDIA | NER | AS | 2034 | 0 | 0.009 | EG_WINDONNER2034
EG_WINDON | INDIA | NER | AS | 2035 | 0 | 0.009 | EG_WINDONNER2035
EG_WINDON | INDIA | NER | AS | 2036 | 0 | 0.009 | EG_WINDONNER2036
EG_WINDON | INDIA | NER | AS | 2037 | 0 | 0.01 | EG_WINDONNER2037
EG_WINDON | INDIA | NER | AS | 2038 | 0 | 0.01 | EG_WINDONNER2038
EG_WINDON | INDIA | NER | AS | 2039 | 0 | 0.01 | EG_WINDONNER2039
EG_WINDON | INDIA | NER | AS | 2040 | 0 | 0.01 | EG_WINDONNER2040
EG_WINDON | INDIA | NER | AS | 2041 | 0 | 0.01 | EG_WINDONNER2041
EG_WINDON | INDIA | NER | NE | 2024 | 0 | 0 | EG_WINDONNER2024
EG_WINDON | INDIA | NER | NE | 2025 | 0 | 0 | EG_WINDONNER2025
EG_WINDON | INDIA | NER | NE | 2026 | 0 | 0 | EG_WINDONNER2026
EG_WINDON | INDIA | NER | NE | 2027 | 0 | 0 | EG_WINDONNER2027
EG_WINDON | INDIA | NER | NE | 2028 | 0 | 0.005 | EG_WINDONNER2028
EG_WINDON | INDIA | NER | NE | 2029 | 0 | 0.005 | EG_WINDONNER2029
EG_WINDON | INDIA | NER | NE | 2030 | 0 | 0.005 | EG_WINDONNER2030
EG_WINDON | INDIA | NER | NE | 2031 | 0 | 0.005 | EG_WINDONNER2031
EG_WINDON | INDIA | NER | NE | 2032 | 0 | 0.006 | EG_WINDONNER2032
EG_WINDON | INDIA | NER | NE | 2033 | 0 | 0.006 | EG_WINDONNER2033
EG_WINDON | INDIA | NER | NE | 2034 | 0 | 0.006 | EG_WINDONNER2034
EG_WINDON | INDIA | NER | NE | 2035 | 0 | 0.006 | EG_WINDONNER2035
EG_WINDON | INDIA | NER | NE | 2036 | 0 | 0.006 | EG_WINDONNER2036
EG_WINDON | INDIA | NER | NE | 2037 | 0 | 0.006 | EG_WINDONNER2037
EG_WINDON | INDIA | NER | NE | 2038 | 0 | 0.006 | EG_WINDONNER2038
EG_WINDON | INDIA | NER | NE | 2039 | 0 | 0.006 | EG_WINDONNER2039
EG_WINDON | INDIA | NER | NE | 2040 | 0 | 0.006 | EG_WINDONNER2040
EG_WINDON | INDIA | NER | NE | 2041 | 0 | 0.006 | EG_WINDONNER2041
EG_WINDON | INDIA | SR | AP | 2024 | 0 | 0 | EG_WINDONSR2024
EG_WINDON | INDIA | SR | AP | 2025 | 0.28 | 0.28 | EG_WINDONSR2025
EG_WINDON | INDIA | SR | AP | 2026 | 1.766 | 1.766 | EG_WINDONSR2026
EG_WINDON | INDIA | SR | AP | 2027 | 0.722 | 0.722 | EG_WINDONSR2027
EG_WINDON | INDIA | SR | AP | 2028 | 0.962 | 2.122 | EG_WINDONSR2028
EG_WINDON | INDIA | SR | AP | 2029 | 0 | 2.122 | EG_WINDONSR2029
EG_WINDON | INDIA | SR | AP | 2030 | 0 | 2.122 | EG_WINDONSR2030
EG_WINDON | INDIA | SR | AP | 2031 | 0 | 2.122 | EG_WINDONSR2031
EG_WINDON | INDIA | SR | AP | 2032 | 0 | 2.334 | EG_WINDONSR2032
EG_WINDON | INDIA | SR | AP | 2033 | 0 | 2.334 | EG_WINDONSR2033
EG_WINDON | INDIA | SR | AP | 2034 | 0 | 2.334 | EG_WINDONSR2034
EG_WINDON | INDIA | SR | AP | 2035 | 0 | 2.334 | EG_WINDONSR2035
EG_WINDON | INDIA | SR | AP | 2036 | 0 | 2.334 | EG_WINDONSR2036
EG_WINDON | INDIA | SR | AP | 2037 | 0 | 2.567 | EG_WINDONSR2037
EG_WINDON | INDIA | SR | AP | 2038 | 0 | 2.567 | EG_WINDONSR2038
EG_WINDON | INDIA | SR | AP | 2039 | 0 | 2.567 | EG_WINDONSR2039
EG_WINDON | INDIA | SR | AP | 2040 | 0 | 2.567 | EG_WINDONSR2040
EG_WINDON | INDIA | SR | AP | 2041 | 0 | 2.567 | EG_WINDONSR2041
EG_WINDON | INDIA | SR | KA | 2024 | 0.725 | 0.725 | EG_WINDONSR2024
EG_WINDON | INDIA | SR | KA | 2025 | 1.993 | 1.993 | EG_WINDONSR2025
EG_WINDON | INDIA | SR | KA | 2026 | 7.1 | 7.1 | EG_WINDONSR2026
EG_WINDON | INDIA | SR | KA | 2027 | 4.063 | 4.063 | EG_WINDONSR2027
EG_WINDON | INDIA | SR | KA | 2028 | 0.4 | 2.912 | EG_WINDONSR2028
EG_WINDON | INDIA | SR | KA | 2029 | 0.125 | 2.912 | EG_WINDONSR2029
EG_WINDON | INDIA | SR | KA | 2030 | 0 | 2.912 | EG_WINDONSR2030
EG_WINDON | INDIA | SR | KA | 2031 | 0 | 2.912 | EG_WINDONSR2031
EG_WINDON | INDIA | SR | KA | 2032 | 0 | 3.203 | EG_WINDONSR2032
EG_WINDON | INDIA | SR | KA | 2033 | 0 | 3.203 | EG_WINDONSR2033
EG_WINDON | INDIA | SR | KA | 2034 | 0 | 3.203 | EG_WINDONSR2034
EG_WINDON | INDIA | SR | KA | 2035 | 0 | 3.203 | EG_WINDONSR2035
EG_WINDON | INDIA | SR | KA | 2036 | 0 | 3.203 | EG_WINDONSR2036
EG_WINDON | INDIA | SR | KA | 2037 | 0 | 3.523 | EG_WINDONSR2037
EG_WINDON | INDIA | SR | KA | 2038 | 0 | 3.523 | EG_WINDONSR2038
EG_WINDON | INDIA | SR | KA | 2039 | 0 | 3.523 | EG_WINDONSR2039
EG_WINDON | INDIA | SR | KA | 2040 | 0 | 3.523 | EG_WINDONSR2040
EG_WINDON | INDIA | SR | KA | 2041 | 0 | 3.523 | EG_WINDONSR2041
EG_WINDON | INDIA | SR | KL | 2024 | 0.001 | 0.001 | EG_WINDONSR2024
EG_WINDON | INDIA | SR | KL | 2025 | 0.008 | 0.008 | EG_WINDONSR2025
EG_WINDON | INDIA | SR | KL | 2026 | 0 | 0 | EG_WINDONSR2026
EG_WINDON | INDIA | SR | KL | 2027 | 0 | 0 | EG_WINDONSR2027
EG_WINDON | INDIA | SR | KL | 2028 | 0 | 0.045 | EG_WINDONSR2028
EG_WINDON | INDIA | SR | KL | 2029 | 0 | 0.045 | EG_WINDONSR2029
EG_WINDON | INDIA | SR | KL | 2030 | 0 | 0.045 | EG_WINDONSR2030
EG_WINDON | INDIA | SR | KL | 2031 | 0 | 0.045 | EG_WINDONSR2031
EG_WINDON | INDIA | SR | KL | 2032 | 0 | 0.05 | EG_WINDONSR2032
EG_WINDON | INDIA | SR | KL | 2033 | 0 | 0.05 | EG_WINDONSR2033
EG_WINDON | INDIA | SR | KL | 2034 | 0 | 0.05 | EG_WINDONSR2034
EG_WINDON | INDIA | SR | KL | 2035 | 0 | 0.05 | EG_WINDONSR2035
EG_WINDON | INDIA | SR | KL | 2036 | 0 | 0.05 | EG_WINDONSR2036
EG_WINDON | INDIA | SR | KL | 2037 | 0 | 0.055 | EG_WINDONSR2037
EG_WINDON | INDIA | SR | KL | 2038 | 0 | 0.055 | EG_WINDONSR2038
EG_WINDON | INDIA | SR | KL | 2039 | 0 | 0.055 | EG_WINDONSR2039
EG_WINDON | INDIA | SR | KL | 2040 | 0 | 0.055 | EG_WINDONSR2040
EG_WINDON | INDIA | SR | KL | 2041 | 0 | 0.055 | EG_WINDONSR2041
EG_WINDON | INDIA | SR | TN | 2024 | 0.586 | 0.586 | EG_WINDONSR2024
EG_WINDON | INDIA | SR | TN | 2025 | 1.136 | 1.136 | EG_WINDONSR2025
EG_WINDON | INDIA | SR | TN | 2026 | 0.851 | 0.851 | EG_WINDONSR2026
EG_WINDON | INDIA | SR | TN | 2027 | 0 | 0 | EG_WINDONSR2027
EG_WINDON | INDIA | SR | TN | 2028 | 0 | 1.643 | EG_WINDONSR2028
EG_WINDON | INDIA | SR | TN | 2029 | 0 | 1.643 | EG_WINDONSR2029
EG_WINDON | INDIA | SR | TN | 2030 | 0 | 1.643 | EG_WINDONSR2030
EG_WINDON | INDIA | SR | TN | 2031 | 0 | 1.643 | EG_WINDONSR2031
EG_WINDON | INDIA | SR | TN | 2032 | 0 | 1.807 | EG_WINDONSR2032
EG_WINDON | INDIA | SR | TN | 2033 | 0 | 1.807 | EG_WINDONSR2033
EG_WINDON | INDIA | SR | TN | 2034 | 0 | 1.807 | EG_WINDONSR2034
EG_WINDON | INDIA | SR | TN | 2035 | 0 | 1.807 | EG_WINDONSR2035
EG_WINDON | INDIA | SR | TN | 2036 | 0 | 1.807 | EG_WINDONSR2036
EG_WINDON | INDIA | SR | TN | 2037 | 0 | 1.988 | EG_WINDONSR2037
EG_WINDON | INDIA | SR | TN | 2038 | 0 | 1.988 | EG_WINDONSR2038
EG_WINDON | INDIA | SR | TN | 2039 | 0 | 1.988 | EG_WINDONSR2039
EG_WINDON | INDIA | SR | TN | 2040 | 0 | 1.988 | EG_WINDONSR2040
EG_WINDON | INDIA | SR | TN | 2041 | 0 | 1.988 | EG_WINDONSR2041
EG_WINDON | INDIA | SR | TS | 2024 | 0 | 0 | EG_WINDONSR2024
EG_WINDON | INDIA | SR | TS | 2025 | 0 | 0 | EG_WINDONSR2025
EG_WINDON | INDIA | SR | TS | 2026 | 0 | 0 | EG_WINDONSR2026
EG_WINDON | INDIA | SR | TS | 2027 | 0 | 0 | EG_WINDONSR2027
EG_WINDON | INDIA | SR | TS | 2028 | 0 | 0.941 | EG_WINDONSR2028
EG_WINDON | INDIA | SR | TS | 2029 | 0 | 0.941 | EG_WINDONSR2029
EG_WINDON | INDIA | SR | TS | 2030 | 0 | 0.941 | EG_WINDONSR2030
EG_WINDON | INDIA | SR | TS | 2031 | 0 | 0.941 | EG_WINDONSR2031
EG_WINDON | INDIA | SR | TS | 2032 | 0 | 1.035 | EG_WINDONSR2032
EG_WINDON | INDIA | SR | TS | 2033 | 0 | 1.035 | EG_WINDONSR2033
EG_WINDON | INDIA | SR | TS | 2034 | 0 | 1.035 | EG_WINDONSR2034
EG_WINDON | INDIA | SR | TS | 2035 | 0 | 1.035 | EG_WINDONSR2035
EG_WINDON | INDIA | SR | TS | 2036 | 0 | 1.035 | EG_WINDONSR2036
EG_WINDON | INDIA | SR | TS | 2037 | 0 | 1.139 | EG_WINDONSR2037
EG_WINDON | INDIA | SR | TS | 2038 | 0 | 1.139 | EG_WINDONSR2038
EG_WINDON | INDIA | SR | TS | 2039 | 0 | 1.139 | EG_WINDONSR2039
EG_WINDON | INDIA | SR | TS | 2040 | 0 | 1.139 | EG_WINDONSR2040
EG_WINDON | INDIA | SR | TS | 2041 | 0 | 1.139 | EG_WINDONSR2041
EG_WINDON | INDIA | NR | DL | 2024 | 0 | 0 | EG_WINDONNR2024
EG_WINDON | INDIA | NR | DL | 2025 | 0 | 0 | EG_WINDONNR2025
EG_WINDON | INDIA | NR | DL | 2026 | 0 | 0 | EG_WINDONNR2026
EG_WINDON | INDIA | NR | DL | 2027 | 0 | 0 | EG_WINDONNR2027
EG_WINDON | INDIA | NR | DL | 2028 | 0 | 0 | EG_WINDONNR2028
EG_WINDON | INDIA | NR | DL | 2029 | 0 | 0 | EG_WINDONNR2029
EG_WINDON | INDIA | NR | DL | 2030 | 0 | 0 | EG_WINDONNR2030
EG_WINDON | INDIA | NR | DL | 2031 | 0 | 0 | EG_WINDONNR2031
EG_WINDON | INDIA | NR | DL | 2032 | 0 | 0 | EG_WINDONNR2032
EG_WINDON | INDIA | NR | DL | 2033 | 0 | 0 | EG_WINDONNR2033
EG_WINDON | INDIA | NR | DL | 2034 | 0 | 0 | EG_WINDONNR2034
EG_WINDON | INDIA | NR | DL | 2035 | 0 | 0 | EG_WINDONNR2035
EG_WINDON | INDIA | NR | DL | 2036 | 0 | 0 | EG_WINDONNR2036
EG_WINDON | INDIA | NR | DL | 2037 | 0 | 0 | EG_WINDONNR2037
EG_WINDON | INDIA | NR | DL | 2038 | 0 | 0 | EG_WINDONNR2038
EG_WINDON | INDIA | NR | DL | 2039 | 0 | 0 | EG_WINDONNR2039
EG_WINDON | INDIA | NR | DL | 2040 | 0 | 0 | EG_WINDONNR2040
EG_WINDON | INDIA | NR | DL | 2041 | 0 | 0 | EG_WINDONNR2041
EG_WINDON | INDIA | NR | HR | 2024 | 0 | 0 | EG_WINDONNR2024
EG_WINDON | INDIA | NR | HR | 2025 | 0 | 0 | EG_WINDONNR2025
EG_WINDON | INDIA | NR | HR | 2026 | 0 | 0 | EG_WINDONNR2026
EG_WINDON | INDIA | NR | HR | 2027 | 0 | 0 | EG_WINDONNR2027
EG_WINDON | INDIA | NR | HR | 2028 | 0 | 0.01 | EG_WINDONNR2028
EG_WINDON | INDIA | NR | HR | 2029 | 0 | 0.01 | EG_WINDONNR2029
EG_WINDON | INDIA | NR | HR | 2030 | 0 | 0.01 | EG_WINDONNR2030
EG_WINDON | INDIA | NR | HR | 2031 | 0 | 0.01 | EG_WINDONNR2031
EG_WINDON | INDIA | NR | HR | 2032 | 0 | 0.011 | EG_WINDONNR2032
EG_WINDON | INDIA | NR | HR | 2033 | 0 | 0.011 | EG_WINDONNR2033
EG_WINDON | INDIA | NR | HR | 2034 | 0 | 0.011 | EG_WINDONNR2034
EG_WINDON | INDIA | NR | HR | 2035 | 0 | 0.011 | EG_WINDONNR2035
EG_WINDON | INDIA | NR | HR | 2036 | 0 | 0.011 | EG_WINDONNR2036
EG_WINDON | INDIA | NR | HR | 2037 | 0 | 0.012 | EG_WINDONNR2037
EG_WINDON | INDIA | NR | HR | 2038 | 0 | 0.012 | EG_WINDONNR2038
EG_WINDON | INDIA | NR | HR | 2039 | 0 | 0.012 | EG_WINDONNR2039
EG_WINDON | INDIA | NR | HR | 2040 | 0 | 0.012 | EG_WINDONNR2040
EG_WINDON | INDIA | NR | HR | 2041 | 0 | 0.012 | EG_WINDONNR2041
EG_WINDON | INDIA | NR | HP | 2024 | 0 | 0 | EG_WINDONNR2024
EG_WINDON | INDIA | NR | HP | 2025 | 0 | 0 | EG_WINDONNR2025
EG_WINDON | INDIA | NR | HP | 2026 | 0 | 0 | EG_WINDONNR2026
EG_WINDON | INDIA | NR | HP | 2027 | 0 | 0 | EG_WINDONNR2027
EG_WINDON | INDIA | NR | HP | 2028 | 0 | 0.004 | EG_WINDONNR2028
EG_WINDON | INDIA | NR | HP | 2029 | 0 | 0.004 | EG_WINDONNR2029
EG_WINDON | INDIA | NR | HP | 2030 | 0 | 0.004 | EG_WINDONNR2030
EG_WINDON | INDIA | NR | HP | 2031 | 0 | 0.004 | EG_WINDONNR2031
EG_WINDON | INDIA | NR | HP | 2032 | 0 | 0.005 | EG_WINDONNR2032
EG_WINDON | INDIA | NR | HP | 2033 | 0 | 0.005 | EG_WINDONNR2033
EG_WINDON | INDIA | NR | HP | 2034 | 0 | 0.005 | EG_WINDONNR2034
EG_WINDON | INDIA | NR | HP | 2035 | 0 | 0.005 | EG_WINDONNR2035
EG_WINDON | INDIA | NR | HP | 2036 | 0 | 0.005 | EG_WINDONNR2036
EG_WINDON | INDIA | NR | HP | 2037 | 0 | 0.005 | EG_WINDONNR2037
EG_WINDON | INDIA | NR | HP | 2038 | 0 | 0.005 | EG_WINDONNR2038
EG_WINDON | INDIA | NR | HP | 2039 | 0 | 0.005 | EG_WINDONNR2039
EG_WINDON | INDIA | NR | HP | 2040 | 0 | 0.005 | EG_WINDONNR2040
EG_WINDON | INDIA | NR | HP | 2041 | 0 | 0.005 | EG_WINDONNR2041
EG_WINDON | INDIA | NR | JK | 2024 | 0 | 0 | EG_WINDONNR2024
EG_WINDON | INDIA | NR | JK | 2025 | 0 | 0 | EG_WINDONNR2025
EG_WINDON | INDIA | NR | JK | 2026 | 0 | 0 | EG_WINDONNR2026
EG_WINDON | INDIA | NR | JK | 2027 | 0 | 0 | EG_WINDONNR2027
EG_WINDON | INDIA | NR | JK | 2028 | 0 | 0 | EG_WINDONNR2028
EG_WINDON | INDIA | NR | JK | 2029 | 0 | 0 | EG_WINDONNR2029
EG_WINDON | INDIA | NR | JK | 2030 | 0 | 0 | EG_WINDONNR2030
EG_WINDON | INDIA | NR | JK | 2031 | 0 | 0 | EG_WINDONNR2031
EG_WINDON | INDIA | NR | JK | 2032 | 0 | 0 | EG_WINDONNR2032
EG_WINDON | INDIA | NR | JK | 2033 | 0 | 0 | EG_WINDONNR2033
EG_WINDON | INDIA | NR | JK | 2034 | 0 | 0 | EG_WINDONNR2034
EG_WINDON | INDIA | NR | JK | 2035 | 0 | 0 | EG_WINDONNR2035
EG_WINDON | INDIA | NR | JK | 2036 | 0 | 0 | EG_WINDONNR2036
EG_WINDON | INDIA | NR | JK | 2037 | 0 | 0 | EG_WINDONNR2037
EG_WINDON | INDIA | NR | JK | 2038 | 0 | 0 | EG_WINDONNR2038
EG_WINDON | INDIA | NR | JK | 2039 | 0 | 0 | EG_WINDONNR2039
EG_WINDON | INDIA | NR | JK | 2040 | 0 | 0 | EG_WINDONNR2040
EG_WINDON | INDIA | NR | JK | 2041 | 0 | 0 | EG_WINDONNR2041
EG_WINDON | INDIA | NR | PB | 2024 | 0 | 0 | EG_WINDONNR2024
EG_WINDON | INDIA | NR | PB | 2025 | 0 | 0 | EG_WINDONNR2025
EG_WINDON | INDIA | NR | PB | 2026 | 0 | 0 | EG_WINDONNR2026
EG_WINDON | INDIA | NR | PB | 2027 | 0 | 0 | EG_WINDONNR2027
EG_WINDON | INDIA | NR | PB | 2028 | 0 | 0.007 | EG_WINDONNR2028
EG_WINDON | INDIA | NR | PB | 2029 | 0 | 0.007 | EG_WINDONNR2029
EG_WINDON | INDIA | NR | PB | 2030 | 0 | 0.007 | EG_WINDONNR2030
EG_WINDON | INDIA | NR | PB | 2031 | 0 | 0.007 | EG_WINDONNR2031
EG_WINDON | INDIA | NR | PB | 2032 | 0 | 0.008 | EG_WINDONNR2032
EG_WINDON | INDIA | NR | PB | 2033 | 0 | 0.008 | EG_WINDONNR2033
EG_WINDON | INDIA | NR | PB | 2034 | 0 | 0.008 | EG_WINDONNR2034
EG_WINDON | INDIA | NR | PB | 2035 | 0 | 0.008 | EG_WINDONNR2035
EG_WINDON | INDIA | NR | PB | 2036 | 0 | 0.008 | EG_WINDONNR2036
EG_WINDON | INDIA | NR | PB | 2037 | 0 | 0.009 | EG_WINDONNR2037
EG_WINDON | INDIA | NR | PB | 2038 | 0 | 0.009 | EG_WINDONNR2038
EG_WINDON | INDIA | NR | PB | 2039 | 0 | 0.009 | EG_WINDONNR2039
EG_WINDON | INDIA | NR | PB | 2040 | 0 | 0.009 | EG_WINDONNR2040
EG_WINDON | INDIA | NR | PB | 2041 | 0 | 0.009 | EG_WINDONNR2041
EG_WINDON | INDIA | NR | RJ | 2024 | 0.002 | 0.002 | EG_WINDONNR2024
EG_WINDON | INDIA | NR | RJ | 2025 | 0.029 | 0.029 | EG_WINDONNR2025
EG_WINDON | INDIA | NR | RJ | 2026 | 0.616 | 0.616 | EG_WINDONNR2026
EG_WINDON | INDIA | NR | RJ | 2027 | 0.705 | 0.705 | EG_WINDONNR2027
EG_WINDON | INDIA | NR | RJ | 2028 | 0 | 4.89 | EG_WINDONNR2028
EG_WINDON | INDIA | NR | RJ | 2029 | 0 | 4.89 | EG_WINDONNR2029
EG_WINDON | INDIA | NR | RJ | 2030 | 0 | 4.89 | EG_WINDONNR2030
EG_WINDON | INDIA | NR | RJ | 2031 | 0 | 4.89 | EG_WINDONNR2031
EG_WINDON | INDIA | NR | RJ | 2032 | 0 | 5.379 | EG_WINDONNR2032
EG_WINDON | INDIA | NR | RJ | 2033 | 0 | 5.379 | EG_WINDONNR2033
EG_WINDON | INDIA | NR | RJ | 2034 | 0 | 5.379 | EG_WINDONNR2034
EG_WINDON | INDIA | NR | RJ | 2035 | 0 | 5.379 | EG_WINDONNR2035
EG_WINDON | INDIA | NR | RJ | 2036 | 0 | 5.379 | EG_WINDONNR2036
EG_WINDON | INDIA | NR | RJ | 2037 | 0 | 5.917 | EG_WINDONNR2037
EG_WINDON | INDIA | NR | RJ | 2038 | 0 | 5.917 | EG_WINDONNR2038
EG_WINDON | INDIA | NR | RJ | 2039 | 0 | 5.917 | EG_WINDONNR2039
EG_WINDON | INDIA | NR | RJ | 2040 | 0 | 5.917 | EG_WINDONNR2040
EG_WINDON | INDIA | NR | RJ | 2041 | 0 | 5.917 | EG_WINDONNR2041
EG_WINDON | INDIA | NR | UP | 2024 | 0 | 0 | EG_WINDONNR2024
EG_WINDON | INDIA | NR | UP | 2025 | 0 | 0 | EG_WINDONNR2025
EG_WINDON | INDIA | NR | UP | 2026 | 0 | 0 | EG_WINDONNR2026
EG_WINDON | INDIA | NR | UP | 2027 | 0 | 0 | EG_WINDONNR2027
EG_WINDON | INDIA | NR | UP | 2028 | 0 | 0.009 | EG_WINDONNR2028
EG_WINDON | INDIA | NR | UP | 2029 | 0 | 0.009 | EG_WINDONNR2029
EG_WINDON | INDIA | NR | UP | 2030 | 0 | 0.009 | EG_WINDONNR2030
EG_WINDON | INDIA | NR | UP | 2031 | 0 | 0.009 | EG_WINDONNR2031
EG_WINDON | INDIA | NR | UP | 2032 | 0 | 0.01 | EG_WINDONNR2032
EG_WINDON | INDIA | NR | UP | 2033 | 0 | 0.01 | EG_WINDONNR2033
EG_WINDON | INDIA | NR | UP | 2034 | 0 | 0.01 | EG_WINDONNR2034
EG_WINDON | INDIA | NR | UP | 2035 | 0 | 0.01 | EG_WINDONNR2035
EG_WINDON | INDIA | NR | UP | 2036 | 0 | 0.01 | EG_WINDONNR2036
EG_WINDON | INDIA | NR | UP | 2037 | 0 | 0.011 | EG_WINDONNR2037
EG_WINDON | INDIA | NR | UP | 2038 | 0 | 0.011 | EG_WINDONNR2038
EG_WINDON | INDIA | NR | UP | 2039 | 0 | 0.011 | EG_WINDONNR2039
EG_WINDON | INDIA | NR | UP | 2040 | 0 | 0.011 | EG_WINDONNR2040
EG_WINDON | INDIA | NR | UP | 2041 | 0 | 0.011 | EG_WINDONNR2041
EG_WINDON | INDIA | NR | UK | 2024 | 0 | 0 | EG_WINDONNR2024
EG_WINDON | INDIA | NR | UK | 2025 | 0 | 0 | EG_WINDONNR2025
EG_WINDON | INDIA | NR | UK | 2026 | 0 | 0 | EG_WINDONNR2026
EG_WINDON | INDIA | NR | UK | 2027 | 0 | 0 | EG_WINDONNR2027
EG_WINDON | INDIA | NR | UK | 2028 | 0 | 0.001 | EG_WINDONNR2028
EG_WINDON | INDIA | NR | UK | 2029 | 0 | 0.001 | EG_WINDONNR2029
EG_WINDON | INDIA | NR | UK | 2030 | 0 | 0.001 | EG_WINDONNR2030
EG_WINDON | INDIA | NR | UK | 2031 | 0 | 0.001 | EG_WINDONNR2031
EG_WINDON | INDIA | NR | UK | 2032 | 0 | 0.001 | EG_WINDONNR2032
EG_WINDON | INDIA | NR | UK | 2033 | 0 | 0.001 | EG_WINDONNR2033
EG_WINDON | INDIA | NR | UK | 2034 | 0 | 0.001 | EG_WINDONNR2034
EG_WINDON | INDIA | NR | UK | 2035 | 0 | 0.001 | EG_WINDONNR2035
EG_WINDON | INDIA | NR | UK | 2036 | 0 | 0.001 | EG_WINDONNR2036
EG_WINDON | INDIA | NR | UK | 2037 | 0 | 0.001 | EG_WINDONNR2037
EG_WINDON | INDIA | NR | UK | 2038 | 0 | 0.001 | EG_WINDONNR2038
EG_WINDON | INDIA | NR | UK | 2039 | 0 | 0.001 | EG_WINDONNR2039
EG_WINDON | INDIA | NR | UK | 2040 | 0 | 0.001 | EG_WINDONNR2040
EG_WINDON | INDIA | NR | UK | 2041 | 0 | 0.001 | EG_WINDONNR2041
EG_WINDON | INDIA | ER | SK | 2024 | 0 | 0 | EG_WINDONER2024
EG_WINDON | INDIA | ER | SK | 2025 | 0 | 0 | EG_WINDONER2025
EG_WINDON | INDIA | ER | SK | 2026 | 0 | 0 | EG_WINDONER2026
EG_WINDON | INDIA | ER | SK | 2027 | 0 | 0 | EG_WINDONER2027
EG_WINDON | INDIA | ER | SK | 2028 | 0 | 0 | EG_WINDONER2028
EG_WINDON | INDIA | ER | SK | 2029 | 0 | 0 | EG_WINDONER2029
EG_WINDON | INDIA | ER | SK | 2030 | 0 | 0 | EG_WINDONER2030
EG_WINDON | INDIA | ER | SK | 2031 | 0 | 0 | EG_WINDONER2031
EG_WINDON | INDIA | ER | SK | 2032 | 0 | 0 | EG_WINDONER2032
EG_WINDON | INDIA | ER | SK | 2033 | 0 | 0 | EG_WINDONER2033
EG_WINDON | INDIA | ER | SK | 2034 | 0 | 0 | EG_WINDONER2034
EG_WINDON | INDIA | ER | SK | 2035 | 0 | 0 | EG_WINDONER2035
EG_WINDON | INDIA | ER | SK | 2036 | 0 | 0 | EG_WINDONER2036
EG_WINDON | INDIA | ER | SK | 2037 | 0 | 0 | EG_WINDONER2037
EG_WINDON | INDIA | ER | SK | 2038 | 0 | 0 | EG_WINDONER2038
EG_WINDON | INDIA | ER | SK | 2039 | 0 | 0 | EG_WINDONER2039
EG_WINDON | INDIA | ER | SK | 2040 | 0 | 0 | EG_WINDONER2040
EG_WINDON | INDIA | ER | SK | 2041 | 0 | 0 | EG_WINDONER2041
EG_WINDOFF | INDIA | ER | BR | 2024 | 0 | 0 | EG_WINDOFFER2024
EG_WINDOFF | INDIA | ER | BR | 2025 | 0 | 0 | EG_WINDOFFER2025
EG_WINDOFF | INDIA | ER | BR | 2026 | 0 | 0 | EG_WINDOFFER2026
EG_WINDOFF | INDIA | ER | BR | 2027 | 0 | 0 | EG_WINDOFFER2027
EG_WINDOFF | INDIA | ER | BR | 2028 | 0 | 0 | EG_WINDOFFER2028
EG_WINDOFF | INDIA | ER | BR | 2029 | 0 | 0 | EG_WINDOFFER2029
EG_WINDOFF | INDIA | ER | BR | 2030 | 0 | 0 | EG_WINDOFFER2030
EG_WINDOFF | INDIA | ER | BR | 2031 | 0 | 0 | EG_WINDOFFER2031
EG_WINDOFF | INDIA | ER | BR | 2032 | 0 | 0 | EG_WINDOFFER2032
EG_WINDOFF | INDIA | ER | BR | 2033 | 0 | 0 | EG_WINDOFFER2033
EG_WINDOFF | INDIA | ER | BR | 2034 | 0 | 0 | EG_WINDOFFER2034
EG_WINDOFF | INDIA | ER | BR | 2035 | 0 | 0 | EG_WINDOFFER2035
EG_WINDOFF | INDIA | ER | BR | 2036 | 0 | 0 | EG_WINDOFFER2036
EG_WINDOFF | INDIA | ER | BR | 2037 | 0 | 0 | EG_WINDOFFER2037
EG_WINDOFF | INDIA | ER | BR | 2038 | 0 | 0 | EG_WINDOFFER2038
EG_WINDOFF | INDIA | ER | BR | 2039 | 0 | 0 | EG_WINDOFFER2039
EG_WINDOFF | INDIA | ER | BR | 2040 | 0 | 0 | EG_WINDOFFER2040
EG_WINDOFF | INDIA | ER | BR | 2041 | 0 | 0 | EG_WINDOFFER2041
EG_WINDOFF | INDIA | ER | JH | 2024 | 0 | 0 | EG_WINDOFFER2024
EG_WINDOFF | INDIA | ER | JH | 2025 | 0 | 0 | EG_WINDOFFER2025
EG_WINDOFF | INDIA | ER | JH | 2026 | 0 | 0 | EG_WINDOFFER2026
EG_WINDOFF | INDIA | ER | JH | 2027 | 0 | 0 | EG_WINDOFFER2027
EG_WINDOFF | INDIA | ER | JH | 2028 | 0 | 0 | EG_WINDOFFER2028
EG_WINDOFF | INDIA | ER | JH | 2029 | 0 | 0 | EG_WINDOFFER2029
EG_WINDOFF | INDIA | ER | JH | 2030 | 0 | 0 | EG_WINDOFFER2030
EG_WINDOFF | INDIA | ER | JH | 2031 | 0 | 0 | EG_WINDOFFER2031
EG_WINDOFF | INDIA | ER | JH | 2032 | 0 | 0 | EG_WINDOFFER2032
EG_WINDOFF | INDIA | ER | JH | 2033 | 0 | 0 | EG_WINDOFFER2033
EG_WINDOFF | INDIA | ER | JH | 2034 | 0 | 0 | EG_WINDOFFER2034
EG_WINDOFF | INDIA | ER | JH | 2035 | 0 | 0 | EG_WINDOFFER2035
EG_WINDOFF | INDIA | ER | JH | 2036 | 0 | 0 | EG_WINDOFFER2036
EG_WINDOFF | INDIA | ER | JH | 2037 | 0 | 0 | EG_WINDOFFER2037
EG_WINDOFF | INDIA | ER | JH | 2038 | 0 | 0 | EG_WINDOFFER2038
EG_WINDOFF | INDIA | ER | JH | 2039 | 0 | 0 | EG_WINDOFFER2039
EG_WINDOFF | INDIA | ER | JH | 2040 | 0 | 0 | EG_WINDOFFER2040
EG_WINDOFF | INDIA | ER | JH | 2041 | 0 | 0 | EG_WINDOFFER2041
EG_WINDOFF | INDIA | ER | OD | 2024 | 0 | 0 | EG_WINDOFFER2024
EG_WINDOFF | INDIA | ER | OD | 2025 | 0 | 0 | EG_WINDOFFER2025
EG_WINDOFF | INDIA | ER | OD | 2026 | 0 | 0 | EG_WINDOFFER2026
EG_WINDOFF | INDIA | ER | OD | 2027 | 0 | 0 | EG_WINDOFFER2027
EG_WINDOFF | INDIA | ER | OD | 2028 | 0 | 0 | EG_WINDOFFER2028
EG_WINDOFF | INDIA | ER | OD | 2029 | 0 | 0 | EG_WINDOFFER2029
EG_WINDOFF | INDIA | ER | OD | 2030 | 0 | 0 | EG_WINDOFFER2030
EG_WINDOFF | INDIA | ER | OD | 2031 | 0 | 0 | EG_WINDOFFER2031
EG_WINDOFF | INDIA | ER | OD | 2032 | 0 | 0 | EG_WINDOFFER2032
EG_WINDOFF | INDIA | ER | OD | 2033 | 0 | 0 | EG_WINDOFFER2033
EG_WINDOFF | INDIA | ER | OD | 2034 | 0 | 0 | EG_WINDOFFER2034
EG_WINDOFF | INDIA | ER | OD | 2035 | 0 | 0 | EG_WINDOFFER2035
EG_WINDOFF | INDIA | ER | OD | 2036 | 0 | 0 | EG_WINDOFFER2036
EG_WINDOFF | INDIA | ER | OD | 2037 | 0 | 0 | EG_WINDOFFER2037
EG_WINDOFF | INDIA | ER | OD | 2038 | 0 | 0 | EG_WINDOFFER2038
EG_WINDOFF | INDIA | ER | OD | 2039 | 0 | 0 | EG_WINDOFFER2039
EG_WINDOFF | INDIA | ER | OD | 2040 | 0 | 0 | EG_WINDOFFER2040
EG_WINDOFF | INDIA | ER | OD | 2041 | 0 | 0 | EG_WINDOFFER2041
EG_WINDOFF | INDIA | ER | WB | 2024 | 0 | 0 | EG_WINDOFFER2024
EG_WINDOFF | INDIA | ER | WB | 2025 | 0 | 0 | EG_WINDOFFER2025
EG_WINDOFF | INDIA | ER | WB | 2026 | 0 | 0 | EG_WINDOFFER2026
EG_WINDOFF | INDIA | ER | WB | 2027 | 0 | 0 | EG_WINDOFFER2027
EG_WINDOFF | INDIA | ER | WB | 2028 | 0 | 0 | EG_WINDOFFER2028
EG_WINDOFF | INDIA | ER | WB | 2029 | 0 | 0 | EG_WINDOFFER2029
EG_WINDOFF | INDIA | ER | WB | 2030 | 0 | 0 | EG_WINDOFFER2030
EG_WINDOFF | INDIA | ER | WB | 2031 | 0 | 0 | EG_WINDOFFER2031
EG_WINDOFF | INDIA | ER | WB | 2032 | 0 | 0 | EG_WINDOFFER2032
EG_WINDOFF | INDIA | ER | WB | 2033 | 0 | 0 | EG_WINDOFFER2033
EG_WINDOFF | INDIA | ER | WB | 2034 | 0 | 0 | EG_WINDOFFER2034
EG_WINDOFF | INDIA | ER | WB | 2035 | 0 | 0 | EG_WINDOFFER2035
EG_WINDOFF | INDIA | ER | WB | 2036 | 0 | 0 | EG_WINDOFFER2036
EG_WINDOFF | INDIA | ER | WB | 2037 | 0 | 0 | EG_WINDOFFER2037
EG_WINDOFF | INDIA | ER | WB | 2038 | 0 | 0 | EG_WINDOFFER2038
EG_WINDOFF | INDIA | ER | WB | 2039 | 0 | 0 | EG_WINDOFFER2039
EG_WINDOFF | INDIA | ER | WB | 2040 | 0 | 0 | EG_WINDOFFER2040
EG_WINDOFF | INDIA | ER | WB | 2041 | 0 | 0 | EG_WINDOFFER2041
EG_WINDOFF | INDIA | WR | CG | 2024 | 0 | 0 | EG_WINDOFFWR2024
EG_WINDOFF | INDIA | WR | CG | 2025 | 0 | 0 | EG_WINDOFFWR2025
EG_WINDOFF | INDIA | WR | CG | 2026 | 0 | 0 | EG_WINDOFFWR2026
EG_WINDOFF | INDIA | WR | CG | 2027 | 0 | 0 | EG_WINDOFFWR2027
EG_WINDOFF | INDIA | WR | CG | 2028 | 0 | 0 | EG_WINDOFFWR2028
EG_WINDOFF | INDIA | WR | CG | 2029 | 0 | 0 | EG_WINDOFFWR2029
EG_WINDOFF | INDIA | WR | CG | 2030 | 0 | 0 | EG_WINDOFFWR2030
EG_WINDOFF | INDIA | WR | CG | 2031 | 0 | 0 | EG_WINDOFFWR2031
EG_WINDOFF | INDIA | WR | CG | 2032 | 0 | 0 | EG_WINDOFFWR2032
EG_WINDOFF | INDIA | WR | CG | 2033 | 0 | 0 | EG_WINDOFFWR2033
EG_WINDOFF | INDIA | WR | CG | 2034 | 0 | 0 | EG_WINDOFFWR2034
EG_WINDOFF | INDIA | WR | CG | 2035 | 0 | 0 | EG_WINDOFFWR2035
EG_WINDOFF | INDIA | WR | CG | 2036 | 0 | 0 | EG_WINDOFFWR2036
EG_WINDOFF | INDIA | WR | CG | 2037 | 0 | 0 | EG_WINDOFFWR2037
EG_WINDOFF | INDIA | WR | CG | 2038 | 0 | 0 | EG_WINDOFFWR2038
EG_WINDOFF | INDIA | WR | CG | 2039 | 0 | 0 | EG_WINDOFFWR2039
EG_WINDOFF | INDIA | WR | CG | 2040 | 0 | 0 | EG_WINDOFFWR2040
EG_WINDOFF | INDIA | WR | CG | 2041 | 0 | 0 | EG_WINDOFFWR2041
EG_WINDOFF | INDIA | WR | GJ | 2024 | 0 | 0 | EG_WINDOFFWR2024
EG_WINDOFF | INDIA | WR | GJ | 2025 | 0 | 0 | EG_WINDOFFWR2025
EG_WINDOFF | INDIA | WR | GJ | 2026 | 0 | 0 | EG_WINDOFFWR2026
EG_WINDOFF | INDIA | WR | GJ | 2027 | 0 | 0 | EG_WINDOFFWR2027
EG_WINDOFF | INDIA | WR | GJ | 2028 | 0.5 | 0.5 | EG_WINDOFFWR2028
EG_WINDOFF | INDIA | WR | GJ | 2029 | 0 | 0 | EG_WINDOFFWR2029
EG_WINDOFF | INDIA | WR | GJ | 2030 | 0 | 0 | EG_WINDOFFWR2030
EG_WINDOFF | INDIA | WR | GJ | 2031 | 0 | 0 | EG_WINDOFFWR2031
EG_WINDOFF | INDIA | WR | GJ | 2032 | 0 | 0.5 | EG_WINDOFFWR2032
EG_WINDOFF | INDIA | WR | GJ | 2033 | 0 | 0.5 | EG_WINDOFFWR2033
EG_WINDOFF | INDIA | WR | GJ | 2034 | 0 | 0.5 | EG_WINDOFFWR2034
EG_WINDOFF | INDIA | WR | GJ | 2035 | 0 | 0.5 | EG_WINDOFFWR2035
EG_WINDOFF | INDIA | WR | GJ | 2036 | 0 | 0.5 | EG_WINDOFFWR2036
EG_WINDOFF | INDIA | WR | GJ | 2037 | 0 | 0.55 | EG_WINDOFFWR2037
EG_WINDOFF | INDIA | WR | GJ | 2038 | 0 | 0.55 | EG_WINDOFFWR2038
EG_WINDOFF | INDIA | WR | GJ | 2039 | 0 | 0.55 | EG_WINDOFFWR2039
EG_WINDOFF | INDIA | WR | GJ | 2040 | 0 | 0.55 | EG_WINDOFFWR2040
EG_WINDOFF | INDIA | WR | GJ | 2041 | 0 | 0.55 | EG_WINDOFFWR2041
EG_WINDOFF | INDIA | WR | MP | 2024 | 0 | 0 | EG_WINDOFFWR2024
EG_WINDOFF | INDIA | WR | MP | 2025 | 0 | 0 | EG_WINDOFFWR2025
EG_WINDOFF | INDIA | WR | MP | 2026 | 0 | 0 | EG_WINDOFFWR2026
EG_WINDOFF | INDIA | WR | MP | 2027 | 0 | 0 | EG_WINDOFFWR2027
EG_WINDOFF | INDIA | WR | MP | 2028 | 0 | 0 | EG_WINDOFFWR2028
EG_WINDOFF | INDIA | WR | MP | 2029 | 0 | 0 | EG_WINDOFFWR2029
EG_WINDOFF | INDIA | WR | MP | 2030 | 0 | 0 | EG_WINDOFFWR2030
EG_WINDOFF | INDIA | WR | MP | 2031 | 0 | 0 | EG_WINDOFFWR2031
EG_WINDOFF | INDIA | WR | MP | 2032 | 0 | 0 | EG_WINDOFFWR2032
EG_WINDOFF | INDIA | WR | MP | 2033 | 0 | 0 | EG_WINDOFFWR2033
EG_WINDOFF | INDIA | WR | MP | 2034 | 0 | 0 | EG_WINDOFFWR2034
EG_WINDOFF | INDIA | WR | MP | 2035 | 0 | 0 | EG_WINDOFFWR2035
EG_WINDOFF | INDIA | WR | MP | 2036 | 0 | 0 | EG_WINDOFFWR2036
EG_WINDOFF | INDIA | WR | MP | 2037 | 0 | 0 | EG_WINDOFFWR2037
EG_WINDOFF | INDIA | WR | MP | 2038 | 0 | 0 | EG_WINDOFFWR2038
EG_WINDOFF | INDIA | WR | MP | 2039 | 0 | 0 | EG_WINDOFFWR2039
EG_WINDOFF | INDIA | WR | MP | 2040 | 0 | 0 | EG_WINDOFFWR2040
EG_WINDOFF | INDIA | WR | MP | 2041 | 0 | 0 | EG_WINDOFFWR2041
EG_WINDOFF | INDIA | WR | MH | 2024 | 0 | 0 | EG_WINDOFFWR2024
EG_WINDOFF | INDIA | WR | MH | 2025 | 0 | 0 | EG_WINDOFFWR2025
EG_WINDOFF | INDIA | WR | MH | 2026 | 0 | 0 | EG_WINDOFFWR2026
EG_WINDOFF | INDIA | WR | MH | 2027 | 0 | 0 | EG_WINDOFFWR2027
EG_WINDOFF | INDIA | WR | MH | 2028 | 0 | 0 | EG_WINDOFFWR2028
EG_WINDOFF | INDIA | WR | MH | 2029 | 0 | 0 | EG_WINDOFFWR2029
EG_WINDOFF | INDIA | WR | MH | 2030 | 0 | 0 | EG_WINDOFFWR2030
EG_WINDOFF | INDIA | WR | MH | 2031 | 0 | 0 | EG_WINDOFFWR2031
EG_WINDOFF | INDIA | WR | MH | 2032 | 0 | 0 | EG_WINDOFFWR2032
EG_WINDOFF | INDIA | WR | MH | 2033 | 0 | 0 | EG_WINDOFFWR2033
EG_WINDOFF | INDIA | WR | MH | 2034 | 0 | 0 | EG_WINDOFFWR2034
EG_WINDOFF | INDIA | WR | MH | 2035 | 0 | 0 | EG_WINDOFFWR2035
EG_WINDOFF | INDIA | WR | MH | 2036 | 0 | 0 | EG_WINDOFFWR2036
EG_WINDOFF | INDIA | WR | MH | 2037 | 0 | 0 | EG_WINDOFFWR2037
EG_WINDOFF | INDIA | WR | MH | 2038 | 0 | 0 | EG_WINDOFFWR2038
EG_WINDOFF | INDIA | WR | MH | 2039 | 0 | 0 | EG_WINDOFFWR2039
EG_WINDOFF | INDIA | WR | MH | 2040 | 0 | 0 | EG_WINDOFFWR2040
EG_WINDOFF | INDIA | WR | MH | 2041 | 0 | 0 | EG_WINDOFFWR2041
EG_WINDOFF | INDIA | WR | GA | 2024 | 0 | 0 | EG_WINDOFFWR2024
EG_WINDOFF | INDIA | WR | GA | 2025 | 0 | 0 | EG_WINDOFFWR2025
EG_WINDOFF | INDIA | WR | GA | 2026 | 0 | 0 | EG_WINDOFFWR2026
EG_WINDOFF | INDIA | WR | GA | 2027 | 0 | 0 | EG_WINDOFFWR2027
EG_WINDOFF | INDIA | WR | GA | 2028 | 0 | 0 | EG_WINDOFFWR2028
EG_WINDOFF | INDIA | WR | GA | 2029 | 0 | 0 | EG_WINDOFFWR2029
EG_WINDOFF | INDIA | WR | GA | 2030 | 0 | 0 | EG_WINDOFFWR2030
EG_WINDOFF | INDIA | WR | GA | 2031 | 0 | 0 | EG_WINDOFFWR2031
EG_WINDOFF | INDIA | WR | GA | 2032 | 0 | 0 | EG_WINDOFFWR2032
EG_WINDOFF | INDIA | WR | GA | 2033 | 0 | 0 | EG_WINDOFFWR2033
EG_WINDOFF | INDIA | WR | GA | 2034 | 0 | 0 | EG_WINDOFFWR2034
EG_WINDOFF | INDIA | WR | GA | 2035 | 0 | 0 | EG_WINDOFFWR2035
EG_WINDOFF | INDIA | WR | GA | 2036 | 0 | 0 | EG_WINDOFFWR2036
EG_WINDOFF | INDIA | WR | GA | 2037 | 0 | 0 | EG_WINDOFFWR2037
EG_WINDOFF | INDIA | WR | GA | 2038 | 0 | 0 | EG_WINDOFFWR2038
EG_WINDOFF | INDIA | WR | GA | 2039 | 0 | 0 | EG_WINDOFFWR2039
EG_WINDOFF | INDIA | WR | GA | 2040 | 0 | 0 | EG_WINDOFFWR2040
EG_WINDOFF | INDIA | WR | GA | 2041 | 0 | 0 | EG_WINDOFFWR2041
EG_WINDOFF | INDIA | NER | AS | 2024 | 0 | 0 | EG_WINDOFFNER2024
EG_WINDOFF | INDIA | NER | AS | 2025 | 0 | 0 | EG_WINDOFFNER2025
EG_WINDOFF | INDIA | NER | AS | 2026 | 0 | 0 | EG_WINDOFFNER2026
EG_WINDOFF | INDIA | NER | AS | 2027 | 0 | 0 | EG_WINDOFFNER2027
EG_WINDOFF | INDIA | NER | AS | 2028 | 0 | 0 | EG_WINDOFFNER2028
EG_WINDOFF | INDIA | NER | AS | 2029 | 0 | 0 | EG_WINDOFFNER2029
EG_WINDOFF | INDIA | NER | AS | 2030 | 0 | 0 | EG_WINDOFFNER2030
EG_WINDOFF | INDIA | NER | AS | 2031 | 0 | 0 | EG_WINDOFFNER2031
EG_WINDOFF | INDIA | NER | AS | 2032 | 0 | 0 | EG_WINDOFFNER2032
EG_WINDOFF | INDIA | NER | AS | 2033 | 0 | 0 | EG_WINDOFFNER2033
EG_WINDOFF | INDIA | NER | AS | 2034 | 0 | 0 | EG_WINDOFFNER2034
EG_WINDOFF | INDIA | NER | AS | 2035 | 0 | 0 | EG_WINDOFFNER2035
EG_WINDOFF | INDIA | NER | AS | 2036 | 0 | 0 | EG_WINDOFFNER2036
EG_WINDOFF | INDIA | NER | AS | 2037 | 0 | 0 | EG_WINDOFFNER2037
EG_WINDOFF | INDIA | NER | AS | 2038 | 0 | 0 | EG_WINDOFFNER2038
EG_WINDOFF | INDIA | NER | AS | 2039 | 0 | 0 | EG_WINDOFFNER2039
EG_WINDOFF | INDIA | NER | AS | 2040 | 0 | 0 | EG_WINDOFFNER2040
EG_WINDOFF | INDIA | NER | AS | 2041 | 0 | 0 | EG_WINDOFFNER2041
EG_WINDOFF | INDIA | NER | NE | 2024 | 0 | 0 | EG_WINDOFFNER2024
EG_WINDOFF | INDIA | NER | NE | 2025 | 0 | 0 | EG_WINDOFFNER2025
EG_WINDOFF | INDIA | NER | NE | 2026 | 0 | 0 | EG_WINDOFFNER2026
EG_WINDOFF | INDIA | NER | NE | 2027 | 0 | 0 | EG_WINDOFFNER2027
EG_WINDOFF | INDIA | NER | NE | 2028 | 0 | 0 | EG_WINDOFFNER2028
EG_WINDOFF | INDIA | NER | NE | 2029 | 0 | 0 | EG_WINDOFFNER2029
EG_WINDOFF | INDIA | NER | NE | 2030 | 0 | 0 | EG_WINDOFFNER2030
EG_WINDOFF | INDIA | NER | NE | 2031 | 0 | 0 | EG_WINDOFFNER2031
EG_WINDOFF | INDIA | NER | NE | 2032 | 0 | 0 | EG_WINDOFFNER2032
EG_WINDOFF | INDIA | NER | NE | 2033 | 0 | 0 | EG_WINDOFFNER2033
EG_WINDOFF | INDIA | NER | NE | 2034 | 0 | 0 | EG_WINDOFFNER2034
EG_WINDOFF | INDIA | NER | NE | 2035 | 0 | 0 | EG_WINDOFFNER2035
EG_WINDOFF | INDIA | NER | NE | 2036 | 0 | 0 | EG_WINDOFFNER2036
EG_WINDOFF | INDIA | NER | NE | 2037 | 0 | 0 | EG_WINDOFFNER2037
EG_WINDOFF | INDIA | NER | NE | 2038 | 0 | 0 | EG_WINDOFFNER2038
EG_WINDOFF | INDIA | NER | NE | 2039 | 0 | 0 | EG_WINDOFFNER2039
EG_WINDOFF | INDIA | NER | NE | 2040 | 0 | 0 | EG_WINDOFFNER2040
EG_WINDOFF | INDIA | NER | NE | 2041 | 0 | 0 | EG_WINDOFFNER2041
EG_WINDOFF | INDIA | SR | AP | 2024 | 0 | 0 | EG_WINDOFFSR2024
EG_WINDOFF | INDIA | SR | AP | 2025 | 0 | 0 | EG_WINDOFFSR2025
EG_WINDOFF | INDIA | SR | AP | 2026 | 0 | 0 | EG_WINDOFFSR2026
EG_WINDOFF | INDIA | SR | AP | 2027 | 0 | 0 | EG_WINDOFFSR2027
EG_WINDOFF | INDIA | SR | AP | 2028 | 0 | 0 | EG_WINDOFFSR2028
EG_WINDOFF | INDIA | SR | AP | 2029 | 0 | 0 | EG_WINDOFFSR2029
EG_WINDOFF | INDIA | SR | AP | 2030 | 0 | 0 | EG_WINDOFFSR2030
EG_WINDOFF | INDIA | SR | AP | 2031 | 0 | 0 | EG_WINDOFFSR2031
EG_WINDOFF | INDIA | SR | AP | 2032 | 0 | 0 | EG_WINDOFFSR2032
EG_WINDOFF | INDIA | SR | AP | 2033 | 0 | 0 | EG_WINDOFFSR2033
EG_WINDOFF | INDIA | SR | AP | 2034 | 0 | 0 | EG_WINDOFFSR2034
EG_WINDOFF | INDIA | SR | AP | 2035 | 0 | 0 | EG_WINDOFFSR2035
EG_WINDOFF | INDIA | SR | AP | 2036 | 0 | 0 | EG_WINDOFFSR2036
EG_WINDOFF | INDIA | SR | AP | 2037 | 0 | 0 | EG_WINDOFFSR2037
EG_WINDOFF | INDIA | SR | AP | 2038 | 0 | 0 | EG_WINDOFFSR2038
EG_WINDOFF | INDIA | SR | AP | 2039 | 0 | 0 | EG_WINDOFFSR2039
EG_WINDOFF | INDIA | SR | AP | 2040 | 0 | 0 | EG_WINDOFFSR2040
EG_WINDOFF | INDIA | SR | AP | 2041 | 0 | 0 | EG_WINDOFFSR2041
EG_WINDOFF | INDIA | SR | KA | 2024 | 0 | 0 | EG_WINDOFFSR2024
EG_WINDOFF | INDIA | SR | KA | 2025 | 0 | 0 | EG_WINDOFFSR2025
EG_WINDOFF | INDIA | SR | KA | 2026 | 0 | 0 | EG_WINDOFFSR2026
EG_WINDOFF | INDIA | SR | KA | 2027 | 0 | 0 | EG_WINDOFFSR2027
EG_WINDOFF | INDIA | SR | KA | 2028 | 0 | 0 | EG_WINDOFFSR2028
EG_WINDOFF | INDIA | SR | KA | 2029 | 0 | 0 | EG_WINDOFFSR2029
EG_WINDOFF | INDIA | SR | KA | 2030 | 0 | 0 | EG_WINDOFFSR2030
EG_WINDOFF | INDIA | SR | KA | 2031 | 0 | 0 | EG_WINDOFFSR2031
EG_WINDOFF | INDIA | SR | KA | 2032 | 0 | 0 | EG_WINDOFFSR2032
EG_WINDOFF | INDIA | SR | KA | 2033 | 0 | 0 | EG_WINDOFFSR2033
EG_WINDOFF | INDIA | SR | KA | 2034 | 0 | 0 | EG_WINDOFFSR2034
EG_WINDOFF | INDIA | SR | KA | 2035 | 0 | 0 | EG_WINDOFFSR2035
EG_WINDOFF | INDIA | SR | KA | 2036 | 0 | 0 | EG_WINDOFFSR2036
EG_WINDOFF | INDIA | SR | KA | 2037 | 0 | 0 | EG_WINDOFFSR2037
EG_WINDOFF | INDIA | SR | KA | 2038 | 0 | 0 | EG_WINDOFFSR2038
EG_WINDOFF | INDIA | SR | KA | 2039 | 0 | 0 | EG_WINDOFFSR2039
EG_WINDOFF | INDIA | SR | KA | 2040 | 0 | 0 | EG_WINDOFFSR2040
EG_WINDOFF | INDIA | SR | KA | 2041 | 0 | 0 | EG_WINDOFFSR2041
EG_WINDOFF | INDIA | SR | KL | 2024 | 0 | 0 | EG_WINDOFFSR2024
EG_WINDOFF | INDIA | SR | KL | 2025 | 0 | 0 | EG_WINDOFFSR2025
EG_WINDOFF | INDIA | SR | KL | 2026 | 0 | 0 | EG_WINDOFFSR2026
EG_WINDOFF | INDIA | SR | KL | 2027 | 0 | 0 | EG_WINDOFFSR2027
EG_WINDOFF | INDIA | SR | KL | 2028 | 0 | 0 | EG_WINDOFFSR2028
EG_WINDOFF | INDIA | SR | KL | 2029 | 0 | 0 | EG_WINDOFFSR2029
EG_WINDOFF | INDIA | SR | KL | 2030 | 0 | 0 | EG_WINDOFFSR2030
EG_WINDOFF | INDIA | SR | KL | 2031 | 0 | 0 | EG_WINDOFFSR2031
EG_WINDOFF | INDIA | SR | KL | 2032 | 0 | 0 | EG_WINDOFFSR2032
EG_WINDOFF | INDIA | SR | KL | 2033 | 0 | 0 | EG_WINDOFFSR2033
EG_WINDOFF | INDIA | SR | KL | 2034 | 0 | 0 | EG_WINDOFFSR2034
EG_WINDOFF | INDIA | SR | KL | 2035 | 0 | 0 | EG_WINDOFFSR2035
EG_WINDOFF | INDIA | SR | KL | 2036 | 0 | 0 | EG_WINDOFFSR2036
EG_WINDOFF | INDIA | SR | KL | 2037 | 0 | 0 | EG_WINDOFFSR2037
EG_WINDOFF | INDIA | SR | KL | 2038 | 0 | 0 | EG_WINDOFFSR2038
EG_WINDOFF | INDIA | SR | KL | 2039 | 0 | 0 | EG_WINDOFFSR2039
EG_WINDOFF | INDIA | SR | KL | 2040 | 0 | 0 | EG_WINDOFFSR2040
EG_WINDOFF | INDIA | SR | KL | 2041 | 0 | 0 | EG_WINDOFFSR2041
EG_WINDOFF | INDIA | SR | TN | 2024 | 0 | 0 | EG_WINDOFFSR2024
EG_WINDOFF | INDIA | SR | TN | 2025 | 0 | 0 | EG_WINDOFFSR2025
EG_WINDOFF | INDIA | SR | TN | 2026 | 0 | 0 | EG_WINDOFFSR2026
EG_WINDOFF | INDIA | SR | TN | 2027 | 0 | 0 | EG_WINDOFFSR2027
EG_WINDOFF | INDIA | SR | TN | 2028 | 0 | 0 | EG_WINDOFFSR2028
EG_WINDOFF | INDIA | SR | TN | 2029 | 0 | 0 | EG_WINDOFFSR2029
EG_WINDOFF | INDIA | SR | TN | 2030 | 0 | 0 | EG_WINDOFFSR2030
EG_WINDOFF | INDIA | SR | TN | 2031 | 0 | 0 | EG_WINDOFFSR2031
EG_WINDOFF | INDIA | SR | TN | 2032 | 0 | 0.5 | EG_WINDOFFSR2032
EG_WINDOFF | INDIA | SR | TN | 2033 | 0 | 0.5 | EG_WINDOFFSR2033
EG_WINDOFF | INDIA | SR | TN | 2034 | 0 | 0.5 | EG_WINDOFFSR2034
EG_WINDOFF | INDIA | SR | TN | 2035 | 0 | 0.5 | EG_WINDOFFSR2035
EG_WINDOFF | INDIA | SR | TN | 2036 | 0 | 0.5 | EG_WINDOFFSR2036
EG_WINDOFF | INDIA | SR | TN | 2037 | 0 | 0.55 | EG_WINDOFFSR2037
EG_WINDOFF | INDIA | SR | TN | 2038 | 0 | 0.55 | EG_WINDOFFSR2038
EG_WINDOFF | INDIA | SR | TN | 2039 | 0 | 0.55 | EG_WINDOFFSR2039
EG_WINDOFF | INDIA | SR | TN | 2040 | 0 | 0.55 | EG_WINDOFFSR2040
EG_WINDOFF | INDIA | SR | TN | 2041 | 0 | 0.55 | EG_WINDOFFSR2041
EG_WINDOFF | INDIA | SR | TS | 2024 | 0 | 0 | EG_WINDOFFSR2024
EG_WINDOFF | INDIA | SR | TS | 2025 | 0 | 0 | EG_WINDOFFSR2025
EG_WINDOFF | INDIA | SR | TS | 2026 | 0 | 0 | EG_WINDOFFSR2026
EG_WINDOFF | INDIA | SR | TS | 2027 | 0 | 0 | EG_WINDOFFSR2027
EG_WINDOFF | INDIA | SR | TS | 2028 | 0 | 0 | EG_WINDOFFSR2028
EG_WINDOFF | INDIA | SR | TS | 2029 | 0 | 0 | EG_WINDOFFSR2029
EG_WINDOFF | INDIA | SR | TS | 2030 | 0 | 0 | EG_WINDOFFSR2030
EG_WINDOFF | INDIA | SR | TS | 2031 | 0 | 0 | EG_WINDOFFSR2031
EG_WINDOFF | INDIA | SR | TS | 2032 | 0 | 0 | EG_WINDOFFSR2032
EG_WINDOFF | INDIA | SR | TS | 2033 | 0 | 0 | EG_WINDOFFSR2033
EG_WINDOFF | INDIA | SR | TS | 2034 | 0 | 0 | EG_WINDOFFSR2034
EG_WINDOFF | INDIA | SR | TS | 2035 | 0 | 0 | EG_WINDOFFSR2035
EG_WINDOFF | INDIA | SR | TS | 2036 | 0 | 0 | EG_WINDOFFSR2036
EG_WINDOFF | INDIA | SR | TS | 2037 | 0 | 0 | EG_WINDOFFSR2037
EG_WINDOFF | INDIA | SR | TS | 2038 | 0 | 0 | EG_WINDOFFSR2038
EG_WINDOFF | INDIA | SR | TS | 2039 | 0 | 0 | EG_WINDOFFSR2039
EG_WINDOFF | INDIA | SR | TS | 2040 | 0 | 0 | EG_WINDOFFSR2040
EG_WINDOFF | INDIA | SR | TS | 2041 | 0 | 0 | EG_WINDOFFSR2041
EG_WINDOFF | INDIA | NR | DL | 2024 | 0 | 0 | EG_WINDOFFNR2024
EG_WINDOFF | INDIA | NR | DL | 2025 | 0 | 0 | EG_WINDOFFNR2025
EG_WINDOFF | INDIA | NR | DL | 2026 | 0 | 0 | EG_WINDOFFNR2026
EG_WINDOFF | INDIA | NR | DL | 2027 | 0 | 0 | EG_WINDOFFNR2027
EG_WINDOFF | INDIA | NR | DL | 2028 | 0 | 0 | EG_WINDOFFNR2028
EG_WINDOFF | INDIA | NR | DL | 2029 | 0 | 0 | EG_WINDOFFNR2029
EG_WINDOFF | INDIA | NR | DL | 2030 | 0 | 0 | EG_WINDOFFNR2030
EG_WINDOFF | INDIA | NR | DL | 2031 | 0 | 0 | EG_WINDOFFNR2031
EG_WINDOFF | INDIA | NR | DL | 2032 | 0 | 0 | EG_WINDOFFNR2032
EG_WINDOFF | INDIA | NR | DL | 2033 | 0 | 0 | EG_WINDOFFNR2033
EG_WINDOFF | INDIA | NR | DL | 2034 | 0 | 0 | EG_WINDOFFNR2034
EG_WINDOFF | INDIA | NR | DL | 2035 | 0 | 0 | EG_WINDOFFNR2035
EG_WINDOFF | INDIA | NR | DL | 2036 | 0 | 0 | EG_WINDOFFNR2036
EG_WINDOFF | INDIA | NR | DL | 2037 | 0 | 0 | EG_WINDOFFNR2037
EG_WINDOFF | INDIA | NR | DL | 2038 | 0 | 0 | EG_WINDOFFNR2038
EG_WINDOFF | INDIA | NR | DL | 2039 | 0 | 0 | EG_WINDOFFNR2039
EG_WINDOFF | INDIA | NR | DL | 2040 | 0 | 0 | EG_WINDOFFNR2040
EG_WINDOFF | INDIA | NR | DL | 2041 | 0 | 0 | EG_WINDOFFNR2041
EG_WINDOFF | INDIA | NR | HR | 2024 | 0 | 0 | EG_WINDOFFNR2024
EG_WINDOFF | INDIA | NR | HR | 2025 | 0 | 0 | EG_WINDOFFNR2025
EG_WINDOFF | INDIA | NR | HR | 2026 | 0 | 0 | EG_WINDOFFNR2026
EG_WINDOFF | INDIA | NR | HR | 2027 | 0 | 0 | EG_WINDOFFNR2027
EG_WINDOFF | INDIA | NR | HR | 2028 | 0 | 0 | EG_WINDOFFNR2028
EG_WINDOFF | INDIA | NR | HR | 2029 | 0 | 0 | EG_WINDOFFNR2029
EG_WINDOFF | INDIA | NR | HR | 2030 | 0 | 0 | EG_WINDOFFNR2030
EG_WINDOFF | INDIA | NR | HR | 2031 | 0 | 0 | EG_WINDOFFNR2031
EG_WINDOFF | INDIA | NR | HR | 2032 | 0 | 0 | EG_WINDOFFNR2032
EG_WINDOFF | INDIA | NR | HR | 2033 | 0 | 0 | EG_WINDOFFNR2033
EG_WINDOFF | INDIA | NR | HR | 2034 | 0 | 0 | EG_WINDOFFNR2034
EG_WINDOFF | INDIA | NR | HR | 2035 | 0 | 0 | EG_WINDOFFNR2035
EG_WINDOFF | INDIA | NR | HR | 2036 | 0 | 0 | EG_WINDOFFNR2036
EG_WINDOFF | INDIA | NR | HR | 2037 | 0 | 0 | EG_WINDOFFNR2037
EG_WINDOFF | INDIA | NR | HR | 2038 | 0 | 0 | EG_WINDOFFNR2038
EG_WINDOFF | INDIA | NR | HR | 2039 | 0 | 0 | EG_WINDOFFNR2039
EG_WINDOFF | INDIA | NR | HR | 2040 | 0 | 0 | EG_WINDOFFNR2040
EG_WINDOFF | INDIA | NR | HR | 2041 | 0 | 0 | EG_WINDOFFNR2041
EG_WINDOFF | INDIA | NR | HP | 2024 | 0 | 0 | EG_WINDOFFNR2024
EG_WINDOFF | INDIA | NR | HP | 2025 | 0 | 0 | EG_WINDOFFNR2025
EG_WINDOFF | INDIA | NR | HP | 2026 | 0 | 0 | EG_WINDOFFNR2026
EG_WINDOFF | INDIA | NR | HP | 2027 | 0 | 0 | EG_WINDOFFNR2027
EG_WINDOFF | INDIA | NR | HP | 2028 | 0 | 0 | EG_WINDOFFNR2028
EG_WINDOFF | INDIA | NR | HP | 2029 | 0 | 0 | EG_WINDOFFNR2029
EG_WINDOFF | INDIA | NR | HP | 2030 | 0 | 0 | EG_WINDOFFNR2030
EG_WINDOFF | INDIA | NR | HP | 2031 | 0 | 0 | EG_WINDOFFNR2031
EG_WINDOFF | INDIA | NR | HP | 2032 | 0 | 0 | EG_WINDOFFNR2032
EG_WINDOFF | INDIA | NR | HP | 2033 | 0 | 0 | EG_WINDOFFNR2033
EG_WINDOFF | INDIA | NR | HP | 2034 | 0 | 0 | EG_WINDOFFNR2034
EG_WINDOFF | INDIA | NR | HP | 2035 | 0 | 0 | EG_WINDOFFNR2035
EG_WINDOFF | INDIA | NR | HP | 2036 | 0 | 0 | EG_WINDOFFNR2036
EG_WINDOFF | INDIA | NR | HP | 2037 | 0 | 0 | EG_WINDOFFNR2037
EG_WINDOFF | INDIA | NR | HP | 2038 | 0 | 0 | EG_WINDOFFNR2038
EG_WINDOFF | INDIA | NR | HP | 2039 | 0 | 0 | EG_WINDOFFNR2039
EG_WINDOFF | INDIA | NR | HP | 2040 | 0 | 0 | EG_WINDOFFNR2040
EG_WINDOFF | INDIA | NR | HP | 2041 | 0 | 0 | EG_WINDOFFNR2041
EG_WINDOFF | INDIA | NR | JK | 2024 | 0 | 0 | EG_WINDOFFNR2024
EG_WINDOFF | INDIA | NR | JK | 2025 | 0 | 0 | EG_WINDOFFNR2025
EG_WINDOFF | INDIA | NR | JK | 2026 | 0 | 0 | EG_WINDOFFNR2026
EG_WINDOFF | INDIA | NR | JK | 2027 | 0 | 0 | EG_WINDOFFNR2027
EG_WINDOFF | INDIA | NR | JK | 2028 | 0 | 0 | EG_WINDOFFNR2028
EG_WINDOFF | INDIA | NR | JK | 2029 | 0 | 0 | EG_WINDOFFNR2029
EG_WINDOFF | INDIA | NR | JK | 2030 | 0 | 0 | EG_WINDOFFNR2030
EG_WINDOFF | INDIA | NR | JK | 2031 | 0 | 0 | EG_WINDOFFNR2031
EG_WINDOFF | INDIA | NR | JK | 2032 | 0 | 0 | EG_WINDOFFNR2032
EG_WINDOFF | INDIA | NR | JK | 2033 | 0 | 0 | EG_WINDOFFNR2033
EG_WINDOFF | INDIA | NR | JK | 2034 | 0 | 0 | EG_WINDOFFNR2034
EG_WINDOFF | INDIA | NR | JK | 2035 | 0 | 0 | EG_WINDOFFNR2035
EG_WINDOFF | INDIA | NR | JK | 2036 | 0 | 0 | EG_WINDOFFNR2036
EG_WINDOFF | INDIA | NR | JK | 2037 | 0 | 0 | EG_WINDOFFNR2037
EG_WINDOFF | INDIA | NR | JK | 2038 | 0 | 0 | EG_WINDOFFNR2038
EG_WINDOFF | INDIA | NR | JK | 2039 | 0 | 0 | EG_WINDOFFNR2039
EG_WINDOFF | INDIA | NR | JK | 2040 | 0 | 0 | EG_WINDOFFNR2040
EG_WINDOFF | INDIA | NR | JK | 2041 | 0 | 0 | EG_WINDOFFNR2041
EG_WINDOFF | INDIA | NR | PB | 2024 | 0 | 0 | EG_WINDOFFNR2024
EG_WINDOFF | INDIA | NR | PB | 2025 | 0 | 0 | EG_WINDOFFNR2025
EG_WINDOFF | INDIA | NR | PB | 2026 | 0 | 0 | EG_WINDOFFNR2026
EG_WINDOFF | INDIA | NR | PB | 2027 | 0 | 0 | EG_WINDOFFNR2027
EG_WINDOFF | INDIA | NR | PB | 2028 | 0 | 0 | EG_WINDOFFNR2028
EG_WINDOFF | INDIA | NR | PB | 2029 | 0 | 0 | EG_WINDOFFNR2029
EG_WINDOFF | INDIA | NR | PB | 2030 | 0 | 0 | EG_WINDOFFNR2030
EG_WINDOFF | INDIA | NR | PB | 2031 | 0 | 0 | EG_WINDOFFNR2031
EG_WINDOFF | INDIA | NR | PB | 2032 | 0 | 0 | EG_WINDOFFNR2032
EG_WINDOFF | INDIA | NR | PB | 2033 | 0 | 0 | EG_WINDOFFNR2033
EG_WINDOFF | INDIA | NR | PB | 2034 | 0 | 0 | EG_WINDOFFNR2034
EG_WINDOFF | INDIA | NR | PB | 2035 | 0 | 0 | EG_WINDOFFNR2035
EG_WINDOFF | INDIA | NR | PB | 2036 | 0 | 0 | EG_WINDOFFNR2036
EG_WINDOFF | INDIA | NR | PB | 2037 | 0 | 0 | EG_WINDOFFNR2037
EG_WINDOFF | INDIA | NR | PB | 2038 | 0 | 0 | EG_WINDOFFNR2038
EG_WINDOFF | INDIA | NR | PB | 2039 | 0 | 0 | EG_WINDOFFNR2039
EG_WINDOFF | INDIA | NR | PB | 2040 | 0 | 0 | EG_WINDOFFNR2040
EG_WINDOFF | INDIA | NR | PB | 2041 | 0 | 0 | EG_WINDOFFNR2041
EG_WINDOFF | INDIA | NR | RJ | 2024 | 0 | 0 | EG_WINDOFFNR2024
EG_WINDOFF | INDIA | NR | RJ | 2025 | 0 | 0 | EG_WINDOFFNR2025
EG_WINDOFF | INDIA | NR | RJ | 2026 | 0 | 0 | EG_WINDOFFNR2026
EG_WINDOFF | INDIA | NR | RJ | 2027 | 0 | 0 | EG_WINDOFFNR2027
EG_WINDOFF | INDIA | NR | RJ | 2028 | 0 | 0 | EG_WINDOFFNR2028
EG_WINDOFF | INDIA | NR | RJ | 2029 | 0 | 0 | EG_WINDOFFNR2029
EG_WINDOFF | INDIA | NR | RJ | 2030 | 0 | 0 | EG_WINDOFFNR2030
EG_WINDOFF | INDIA | NR | RJ | 2031 | 0 | 0 | EG_WINDOFFNR2031
EG_WINDOFF | INDIA | NR | RJ | 2032 | 0 | 0 | EG_WINDOFFNR2032
EG_WINDOFF | INDIA | NR | RJ | 2033 | 0 | 0 | EG_WINDOFFNR2033
EG_WINDOFF | INDIA | NR | RJ | 2034 | 0 | 0 | EG_WINDOFFNR2034
EG_WINDOFF | INDIA | NR | RJ | 2035 | 0 | 0 | EG_WINDOFFNR2035
EG_WINDOFF | INDIA | NR | RJ | 2036 | 0 | 0 | EG_WINDOFFNR2036
EG_WINDOFF | INDIA | NR | RJ | 2037 | 0 | 0 | EG_WINDOFFNR2037
EG_WINDOFF | INDIA | NR | RJ | 2038 | 0 | 0 | EG_WINDOFFNR2038
EG_WINDOFF | INDIA | NR | RJ | 2039 | 0 | 0 | EG_WINDOFFNR2039
EG_WINDOFF | INDIA | NR | RJ | 2040 | 0 | 0 | EG_WINDOFFNR2040
EG_WINDOFF | INDIA | NR | RJ | 2041 | 0 | 0 | EG_WINDOFFNR2041
EG_WINDOFF | INDIA | NR | UP | 2024 | 0 | 0 | EG_WINDOFFNR2024
EG_WINDOFF | INDIA | NR | UP | 2025 | 0 | 0 | EG_WINDOFFNR2025
EG_WINDOFF | INDIA | NR | UP | 2026 | 0 | 0 | EG_WINDOFFNR2026
EG_WINDOFF | INDIA | NR | UP | 2027 | 0 | 0 | EG_WINDOFFNR2027
EG_WINDOFF | INDIA | NR | UP | 2028 | 0 | 0 | EG_WINDOFFNR2028
EG_WINDOFF | INDIA | NR | UP | 2029 | 0 | 0 | EG_WINDOFFNR2029
EG_WINDOFF | INDIA | NR | UP | 2030 | 0 | 0 | EG_WINDOFFNR2030
EG_WINDOFF | INDIA | NR | UP | 2031 | 0 | 0 | EG_WINDOFFNR2031
EG_WINDOFF | INDIA | NR | UP | 2032 | 0 | 0 | EG_WINDOFFNR2032
EG_WINDOFF | INDIA | NR | UP | 2033 | 0 | 0 | EG_WINDOFFNR2033
EG_WINDOFF | INDIA | NR | UP | 2034 | 0 | 0 | EG_WINDOFFNR2034
EG_WINDOFF | INDIA | NR | UP | 2035 | 0 | 0 | EG_WINDOFFNR2035
EG_WINDOFF | INDIA | NR | UP | 2036 | 0 | 0 | EG_WINDOFFNR2036
EG_WINDOFF | INDIA | NR | UP | 2037 | 0 | 0 | EG_WINDOFFNR2037
EG_WINDOFF | INDIA | NR | UP | 2038 | 0 | 0 | EG_WINDOFFNR2038
EG_WINDOFF | INDIA | NR | UP | 2039 | 0 | 0 | EG_WINDOFFNR2039
EG_WINDOFF | INDIA | NR | UP | 2040 | 0 | 0 | EG_WINDOFFNR2040
EG_WINDOFF | INDIA | NR | UP | 2041 | 0 | 0 | EG_WINDOFFNR2041
EG_WINDOFF | INDIA | NR | UK | 2024 | 0 | 0 | EG_WINDOFFNR2024
EG_WINDOFF | INDIA | NR | UK | 2025 | 0 | 0 | EG_WINDOFFNR2025
EG_WINDOFF | INDIA | NR | UK | 2026 | 0 | 0 | EG_WINDOFFNR2026
EG_WINDOFF | INDIA | NR | UK | 2027 | 0 | 0 | EG_WINDOFFNR2027
EG_WINDOFF | INDIA | NR | UK | 2028 | 0 | 0 | EG_WINDOFFNR2028
EG_WINDOFF | INDIA | NR | UK | 2029 | 0 | 0 | EG_WINDOFFNR2029
EG_WINDOFF | INDIA | NR | UK | 2030 | 0 | 0 | EG_WINDOFFNR2030
EG_WINDOFF | INDIA | NR | UK | 2031 | 0 | 0 | EG_WINDOFFNR2031
EG_WINDOFF | INDIA | NR | UK | 2032 | 0 | 0 | EG_WINDOFFNR2032
EG_WINDOFF | INDIA | NR | UK | 2033 | 0 | 0 | EG_WINDOFFNR2033
EG_WINDOFF | INDIA | NR | UK | 2034 | 0 | 0 | EG_WINDOFFNR2034
EG_WINDOFF | INDIA | NR | UK | 2035 | 0 | 0 | EG_WINDOFFNR2035
EG_WINDOFF | INDIA | NR | UK | 2036 | 0 | 0 | EG_WINDOFFNR2036
EG_WINDOFF | INDIA | NR | UK | 2037 | 0 | 0 | EG_WINDOFFNR2037
EG_WINDOFF | INDIA | NR | UK | 2038 | 0 | 0 | EG_WINDOFFNR2038
EG_WINDOFF | INDIA | NR | UK | 2039 | 0 | 0 | EG_WINDOFFNR2039
EG_WINDOFF | INDIA | NR | UK | 2040 | 0 | 0 | EG_WINDOFFNR2040
EG_WINDOFF | INDIA | NR | UK | 2041 | 0 | 0 | EG_WINDOFFNR2041
EG_WINDOFF | INDIA | ER | SK | 2024 | 0 | 0 | EG_WINDOFFER2024
EG_WINDOFF | INDIA | ER | SK | 2025 | 0 | 0 | EG_WINDOFFER2025
EG_WINDOFF | INDIA | ER | SK | 2026 | 0 | 0 | EG_WINDOFFER2026
EG_WINDOFF | INDIA | ER | SK | 2027 | 0 | 0 | EG_WINDOFFER2027
EG_WINDOFF | INDIA | ER | SK | 2028 | 0 | 0 | EG_WINDOFFER2028
EG_WINDOFF | INDIA | ER | SK | 2029 | 0 | 0 | EG_WINDOFFER2029
EG_WINDOFF | INDIA | ER | SK | 2030 | 0 | 0 | EG_WINDOFFER2030
EG_WINDOFF | INDIA | ER | SK | 2031 | 0 | 0 | EG_WINDOFFER2031
EG_WINDOFF | INDIA | ER | SK | 2032 | 0 | 0 | EG_WINDOFFER2032
EG_WINDOFF | INDIA | ER | SK | 2033 | 0 | 0 | EG_WINDOFFER2033
EG_WINDOFF | INDIA | ER | SK | 2034 | 0 | 0 | EG_WINDOFFER2034
EG_WINDOFF | INDIA | ER | SK | 2035 | 0 | 0 | EG_WINDOFFER2035
EG_WINDOFF | INDIA | ER | SK | 2036 | 0 | 0 | EG_WINDOFFER2036
EG_WINDOFF | INDIA | ER | SK | 2037 | 0 | 0 | EG_WINDOFFER2037
EG_WINDOFF | INDIA | ER | SK | 2038 | 0 | 0 | EG_WINDOFFER2038
EG_WINDOFF | INDIA | ER | SK | 2039 | 0 | 0 | EG_WINDOFFER2039
EG_WINDOFF | INDIA | ER | SK | 2040 | 0 | 0 | EG_WINDOFFER2040
EG_WINDOFF | INDIA | ER | SK | 2041 | 0 | 0 | EG_WINDOFFER2041
EG_OCGT | INDIA | ER | BR | 2024 | 0 | 0 | EG_OCGTER2024
EG_OCGT | INDIA | ER | BR | 2025 | 0 | 0 | EG_OCGTER2025
EG_OCGT | INDIA | ER | BR | 2026 | 0 | 0 | EG_OCGTER2026
EG_OCGT | INDIA | ER | BR | 2027 | 0 | 0.008 | EG_OCGTER2027
EG_OCGT | INDIA | ER | BR | 2028 | 0 | 0.008 | EG_OCGTER2028
EG_OCGT | INDIA | ER | BR | 2029 | 0 | 0.008 | EG_OCGTER2029
EG_OCGT | INDIA | ER | BR | 2030 | 0 | 0.008 | EG_OCGTER2030
EG_OCGT | INDIA | ER | BR | 2031 | 0 | 0.008 | EG_OCGTER2031
EG_OCGT | INDIA | ER | BR | 2032 | 0 | 0.008 | EG_OCGTER2032
EG_OCGT | INDIA | ER | BR | 2033 | 0 | 0.008 | EG_OCGTER2033
EG_OCGT | INDIA | ER | BR | 2034 | 0 | 0.008 | EG_OCGTER2034
EG_OCGT | INDIA | ER | BR | 2035 | 0 | 0.008 | EG_OCGTER2035
EG_OCGT | INDIA | ER | BR | 2036 | 0 | 0.008 | EG_OCGTER2036
EG_OCGT | INDIA | ER | BR | 2037 | 0 | 0.008 | EG_OCGTER2037
EG_OCGT | INDIA | ER | BR | 2038 | 0 | 0.008 | EG_OCGTER2038
EG_OCGT | INDIA | ER | BR | 2039 | 0 | 0.008 | EG_OCGTER2039
EG_OCGT | INDIA | ER | BR | 2040 | 0 | 0.008 | EG_OCGTER2040
EG_OCGT | INDIA | ER | BR | 2041 | 0 | 0.008 | EG_OCGTER2041
EG_OCGT | INDIA | ER | JH | 2024 | 0 | 0 | EG_OCGTER2024
EG_OCGT | INDIA | ER | JH | 2025 | 0 | 0 | EG_OCGTER2025
EG_OCGT | INDIA | ER | JH | 2026 | 0 | 0 | EG_OCGTER2026
EG_OCGT | INDIA | ER | JH | 2027 | 0 | 0.008 | EG_OCGTER2027
EG_OCGT | INDIA | ER | JH | 2028 | 0 | 0.008 | EG_OCGTER2028
EG_OCGT | INDIA | ER | JH | 2029 | 0 | 0.008 | EG_OCGTER2029
EG_OCGT | INDIA | ER | JH | 2030 | 0 | 0.008 | EG_OCGTER2030
EG_OCGT | INDIA | ER | JH | 2031 | 0 | 0.008 | EG_OCGTER2031
EG_OCGT | INDIA | ER | JH | 2032 | 0 | 0.008 | EG_OCGTER2032
EG_OCGT | INDIA | ER | JH | 2033 | 0 | 0.008 | EG_OCGTER2033
EG_OCGT | INDIA | ER | JH | 2034 | 0 | 0.008 | EG_OCGTER2034
EG_OCGT | INDIA | ER | JH | 2035 | 0 | 0.008 | EG_OCGTER2035
EG_OCGT | INDIA | ER | JH | 2036 | 0 | 0.008 | EG_OCGTER2036
EG_OCGT | INDIA | ER | JH | 2037 | 0 | 0.008 | EG_OCGTER2037
EG_OCGT | INDIA | ER | JH | 2038 | 0 | 0.008 | EG_OCGTER2038
EG_OCGT | INDIA | ER | JH | 2039 | 0 | 0.008 | EG_OCGTER2039
EG_OCGT | INDIA | ER | JH | 2040 | 0 | 0.008 | EG_OCGTER2040
EG_OCGT | INDIA | ER | JH | 2041 | 0 | 0.008 | EG_OCGTER2041
EG_OCGT | INDIA | ER | OD | 2024 | 0 | 0 | EG_OCGTER2024
EG_OCGT | INDIA | ER | OD | 2025 | 0 | 0 | EG_OCGTER2025
EG_OCGT | INDIA | ER | OD | 2026 | 0 | 0 | EG_OCGTER2026
EG_OCGT | INDIA | ER | OD | 2027 | 0 | 0.038 | EG_OCGTER2027
EG_OCGT | INDIA | ER | OD | 2028 | 0 | 0.038 | EG_OCGTER2028
EG_OCGT | INDIA | ER | OD | 2029 | 0 | 0.038 | EG_OCGTER2029
EG_OCGT | INDIA | ER | OD | 2030 | 0 | 0.038 | EG_OCGTER2030
EG_OCGT | INDIA | ER | OD | 2031 | 0 | 0.038 | EG_OCGTER2031
EG_OCGT | INDIA | ER | OD | 2032 | 0 | 0.038 | EG_OCGTER2032
EG_OCGT | INDIA | ER | OD | 2033 | 0 | 0.038 | EG_OCGTER2033
EG_OCGT | INDIA | ER | OD | 2034 | 0 | 0.038 | EG_OCGTER2034
EG_OCGT | INDIA | ER | OD | 2035 | 0 | 0.038 | EG_OCGTER2035
EG_OCGT | INDIA | ER | OD | 2036 | 0 | 0.038 | EG_OCGTER2036
EG_OCGT | INDIA | ER | OD | 2037 | 0 | 0.038 | EG_OCGTER2037
EG_OCGT | INDIA | ER | OD | 2038 | 0 | 0.038 | EG_OCGTER2038
EG_OCGT | INDIA | ER | OD | 2039 | 0 | 0.038 | EG_OCGTER2039
EG_OCGT | INDIA | ER | OD | 2040 | 0 | 0.038 | EG_OCGTER2040
EG_OCGT | INDIA | ER | OD | 2041 | 0 | 0.038 | EG_OCGTER2041
EG_OCGT | INDIA | ER | WB | 2024 | 0 | 0 | EG_OCGTER2024
EG_OCGT | INDIA | ER | WB | 2025 | 0 | 0 | EG_OCGTER2025
EG_OCGT | INDIA | ER | WB | 2026 | 0 | 0 | EG_OCGTER2026
EG_OCGT | INDIA | ER | WB | 2027 | 0 | 0.019 | EG_OCGTER2027
EG_OCGT | INDIA | ER | WB | 2028 | 0 | 0.019 | EG_OCGTER2028
EG_OCGT | INDIA | ER | WB | 2029 | 0 | 0.019 | EG_OCGTER2029
EG_OCGT | INDIA | ER | WB | 2030 | 0 | 0.019 | EG_OCGTER2030
EG_OCGT | INDIA | ER | WB | 2031 | 0 | 0.019 | EG_OCGTER2031
EG_OCGT | INDIA | ER | WB | 2032 | 0 | 0.019 | EG_OCGTER2032
EG_OCGT | INDIA | ER | WB | 2033 | 0 | 0.019 | EG_OCGTER2033
EG_OCGT | INDIA | ER | WB | 2034 | 0 | 0.019 | EG_OCGTER2034
EG_OCGT | INDIA | ER | WB | 2035 | 0 | 0.019 | EG_OCGTER2035
EG_OCGT | INDIA | ER | WB | 2036 | 0 | 0.019 | EG_OCGTER2036
EG_OCGT | INDIA | ER | WB | 2037 | 0 | 0.019 | EG_OCGTER2037
EG_OCGT | INDIA | ER | WB | 2038 | 0 | 0.019 | EG_OCGTER2038
EG_OCGT | INDIA | ER | WB | 2039 | 0 | 0.019 | EG_OCGTER2039
EG_OCGT | INDIA | ER | WB | 2040 | 0 | 0.019 | EG_OCGTER2040
EG_OCGT | INDIA | ER | WB | 2041 | 0 | 0.019 | EG_OCGTER2041
EG_OCGT | INDIA | WR | CG | 2024 | 0 | 0 | EG_OCGTWR2024
EG_OCGT | INDIA | WR | CG | 2025 | 0 | 0 | EG_OCGTWR2025
EG_OCGT | INDIA | WR | CG | 2026 | 0 | 0 | EG_OCGTWR2026
EG_OCGT | INDIA | WR | CG | 2027 | 0 | 0.008 | EG_OCGTWR2027
EG_OCGT | INDIA | WR | CG | 2028 | 0 | 0.008 | EG_OCGTWR2028
EG_OCGT | INDIA | WR | CG | 2029 | 0 | 0.008 | EG_OCGTWR2029
EG_OCGT | INDIA | WR | CG | 2030 | 0 | 0.008 | EG_OCGTWR2030
EG_OCGT | INDIA | WR | CG | 2031 | 0 | 0.008 | EG_OCGTWR2031
EG_OCGT | INDIA | WR | CG | 2032 | 0 | 0.008 | EG_OCGTWR2032
EG_OCGT | INDIA | WR | CG | 2033 | 0 | 0.008 | EG_OCGTWR2033
EG_OCGT | INDIA | WR | CG | 2034 | 0 | 0.008 | EG_OCGTWR2034
EG_OCGT | INDIA | WR | CG | 2035 | 0 | 0.008 | EG_OCGTWR2035
EG_OCGT | INDIA | WR | CG | 2036 | 0 | 0.008 | EG_OCGTWR2036
EG_OCGT | INDIA | WR | CG | 2037 | 0 | 0.008 | EG_OCGTWR2037
EG_OCGT | INDIA | WR | CG | 2038 | 0 | 0.008 | EG_OCGTWR2038
EG_OCGT | INDIA | WR | CG | 2039 | 0 | 0.008 | EG_OCGTWR2039
EG_OCGT | INDIA | WR | CG | 2040 | 0 | 0.008 | EG_OCGTWR2040
EG_OCGT | INDIA | WR | CG | 2041 | 0 | 0.008 | EG_OCGTWR2041
EG_OCGT | INDIA | WR | GJ | 2024 | 0 | 0 | EG_OCGTWR2024
EG_OCGT | INDIA | WR | GJ | 2025 | 0 | 0 | EG_OCGTWR2025
EG_OCGT | INDIA | WR | GJ | 2026 | 0 | 0 | EG_OCGTWR2026
EG_OCGT | INDIA | WR | GJ | 2027 | 0 | 0.834 | EG_OCGTWR2027
EG_OCGT | INDIA | WR | GJ | 2028 | 0 | 0.834 | EG_OCGTWR2028
EG_OCGT | INDIA | WR | GJ | 2029 | 0 | 0.834 | EG_OCGTWR2029
EG_OCGT | INDIA | WR | GJ | 2030 | 0 | 0.834 | EG_OCGTWR2030
EG_OCGT | INDIA | WR | GJ | 2031 | 0 | 0.834 | EG_OCGTWR2031
EG_OCGT | INDIA | WR | GJ | 2032 | 0 | 0.834 | EG_OCGTWR2032
EG_OCGT | INDIA | WR | GJ | 2033 | 0 | 0.834 | EG_OCGTWR2033
EG_OCGT | INDIA | WR | GJ | 2034 | 0 | 0.834 | EG_OCGTWR2034
EG_OCGT | INDIA | WR | GJ | 2035 | 0 | 0.834 | EG_OCGTWR2035
EG_OCGT | INDIA | WR | GJ | 2036 | 0 | 0.834 | EG_OCGTWR2036
EG_OCGT | INDIA | WR | GJ | 2037 | 0 | 0.834 | EG_OCGTWR2037
EG_OCGT | INDIA | WR | GJ | 2038 | 0 | 0.834 | EG_OCGTWR2038
EG_OCGT | INDIA | WR | GJ | 2039 | 0 | 0.834 | EG_OCGTWR2039
EG_OCGT | INDIA | WR | GJ | 2040 | 0 | 0.834 | EG_OCGTWR2040
EG_OCGT | INDIA | WR | GJ | 2041 | 0 | 0.834 | EG_OCGTWR2041
EG_OCGT | INDIA | WR | MP | 2024 | 0 | 0 | EG_OCGTWR2024
EG_OCGT | INDIA | WR | MP | 2025 | 0 | 0 | EG_OCGTWR2025
EG_OCGT | INDIA | WR | MP | 2026 | 0 | 0 | EG_OCGTWR2026
EG_OCGT | INDIA | WR | MP | 2027 | 0 | 0.051 | EG_OCGTWR2027
EG_OCGT | INDIA | WR | MP | 2028 | 0 | 0.051 | EG_OCGTWR2028
EG_OCGT | INDIA | WR | MP | 2029 | 0 | 0.051 | EG_OCGTWR2029
EG_OCGT | INDIA | WR | MP | 2030 | 0 | 0.051 | EG_OCGTWR2030
EG_OCGT | INDIA | WR | MP | 2031 | 0 | 0.051 | EG_OCGTWR2031
EG_OCGT | INDIA | WR | MP | 2032 | 0 | 0.051 | EG_OCGTWR2032
EG_OCGT | INDIA | WR | MP | 2033 | 0 | 0.051 | EG_OCGTWR2033
EG_OCGT | INDIA | WR | MP | 2034 | 0 | 0.051 | EG_OCGTWR2034
EG_OCGT | INDIA | WR | MP | 2035 | 0 | 0.051 | EG_OCGTWR2035
EG_OCGT | INDIA | WR | MP | 2036 | 0 | 0.051 | EG_OCGTWR2036
EG_OCGT | INDIA | WR | MP | 2037 | 0 | 0.051 | EG_OCGTWR2037
EG_OCGT | INDIA | WR | MP | 2038 | 0 | 0.051 | EG_OCGTWR2038
EG_OCGT | INDIA | WR | MP | 2039 | 0 | 0.051 | EG_OCGTWR2039
EG_OCGT | INDIA | WR | MP | 2040 | 0 | 0.051 | EG_OCGTWR2040
EG_OCGT | INDIA | WR | MP | 2041 | 0 | 0.051 | EG_OCGTWR2041
EG_OCGT | INDIA | WR | MH | 2024 | 0 | 0 | EG_OCGTWR2024
EG_OCGT | INDIA | WR | MH | 2025 | 0 | 0 | EG_OCGTWR2025
EG_OCGT | INDIA | WR | MH | 2026 | 0 | 0 | EG_OCGTWR2026
EG_OCGT | INDIA | WR | MH | 2027 | 0 | 0.397 | EG_OCGTWR2027
EG_OCGT | INDIA | WR | MH | 2028 | 0 | 0.397 | EG_OCGTWR2028
EG_OCGT | INDIA | WR | MH | 2029 | 0 | 0.397 | EG_OCGTWR2029
EG_OCGT | INDIA | WR | MH | 2030 | 0 | 0.397 | EG_OCGTWR2030
EG_OCGT | INDIA | WR | MH | 2031 | 0 | 0.397 | EG_OCGTWR2031
EG_OCGT | INDIA | WR | MH | 2032 | 0 | 0.397 | EG_OCGTWR2032
EG_OCGT | INDIA | WR | MH | 2033 | 0 | 0.397 | EG_OCGTWR2033
EG_OCGT | INDIA | WR | MH | 2034 | 0 | 0.397 | EG_OCGTWR2034
EG_OCGT | INDIA | WR | MH | 2035 | 0 | 0.397 | EG_OCGTWR2035
EG_OCGT | INDIA | WR | MH | 2036 | 0 | 0.397 | EG_OCGTWR2036
EG_OCGT | INDIA | WR | MH | 2037 | 0 | 0.397 | EG_OCGTWR2037
EG_OCGT | INDIA | WR | MH | 2038 | 0 | 0.397 | EG_OCGTWR2038
EG_OCGT | INDIA | WR | MH | 2039 | 0 | 0.397 | EG_OCGTWR2039
EG_OCGT | INDIA | WR | MH | 2040 | 0 | 0.397 | EG_OCGTWR2040
EG_OCGT | INDIA | WR | MH | 2041 | 0 | 0.397 | EG_OCGTWR2041
EG_OCGT | INDIA | WR | GA | 2024 | 0 | 0 | EG_OCGTWR2024
EG_OCGT | INDIA | WR | GA | 2025 | 0 | 0 | EG_OCGTWR2025
EG_OCGT | INDIA | WR | GA | 2026 | 0 | 0 | EG_OCGTWR2026
EG_OCGT | INDIA | WR | GA | 2027 | 0 | 0.007 | EG_OCGTWR2027
EG_OCGT | INDIA | WR | GA | 2028 | 0 | 0.007 | EG_OCGTWR2028
EG_OCGT | INDIA | WR | GA | 2029 | 0 | 0.007 | EG_OCGTWR2029
EG_OCGT | INDIA | WR | GA | 2030 | 0 | 0.007 | EG_OCGTWR2030
EG_OCGT | INDIA | WR | GA | 2031 | 0 | 0.007 | EG_OCGTWR2031
EG_OCGT | INDIA | WR | GA | 2032 | 0 | 0.007 | EG_OCGTWR2032
EG_OCGT | INDIA | WR | GA | 2033 | 0 | 0.007 | EG_OCGTWR2033
EG_OCGT | INDIA | WR | GA | 2034 | 0 | 0.007 | EG_OCGTWR2034
EG_OCGT | INDIA | WR | GA | 2035 | 0 | 0.007 | EG_OCGTWR2035
EG_OCGT | INDIA | WR | GA | 2036 | 0 | 0.007 | EG_OCGTWR2036
EG_OCGT | INDIA | WR | GA | 2037 | 0 | 0.007 | EG_OCGTWR2037
EG_OCGT | INDIA | WR | GA | 2038 | 0 | 0.007 | EG_OCGTWR2038
EG_OCGT | INDIA | WR | GA | 2039 | 0 | 0.007 | EG_OCGTWR2039
EG_OCGT | INDIA | WR | GA | 2040 | 0 | 0.007 | EG_OCGTWR2040
EG_OCGT | INDIA | WR | GA | 2041 | 0 | 0.007 | EG_OCGTWR2041
EG_OCGT | INDIA | NER | AS | 2024 | 0 | 0 | EG_OCGTNER2024
EG_OCGT | INDIA | NER | AS | 2025 | 0 | 0 | EG_OCGTNER2025
EG_OCGT | INDIA | NER | AS | 2026 | 0 | 0 | EG_OCGTNER2026
EG_OCGT | INDIA | NER | AS | 2027 | 0 | 0.107 | EG_OCGTNER2027
EG_OCGT | INDIA | NER | AS | 2028 | 0 | 0.107 | EG_OCGTNER2028
EG_OCGT | INDIA | NER | AS | 2029 | 0 | 0.107 | EG_OCGTNER2029
EG_OCGT | INDIA | NER | AS | 2030 | 0 | 0.107 | EG_OCGTNER2030
EG_OCGT | INDIA | NER | AS | 2031 | 0 | 0.107 | EG_OCGTNER2031
EG_OCGT | INDIA | NER | AS | 2032 | 0 | 0.107 | EG_OCGTNER2032
EG_OCGT | INDIA | NER | AS | 2033 | 0 | 0.107 | EG_OCGTNER2033
EG_OCGT | INDIA | NER | AS | 2034 | 0 | 0.107 | EG_OCGTNER2034
EG_OCGT | INDIA | NER | AS | 2035 | 0 | 0.107 | EG_OCGTNER2035
EG_OCGT | INDIA | NER | AS | 2036 | 0 | 0.107 | EG_OCGTNER2036
EG_OCGT | INDIA | NER | AS | 2037 | 0 | 0.107 | EG_OCGTNER2037
EG_OCGT | INDIA | NER | AS | 2038 | 0 | 0.107 | EG_OCGTNER2038
EG_OCGT | INDIA | NER | AS | 2039 | 0 | 0.107 | EG_OCGTNER2039
EG_OCGT | INDIA | NER | AS | 2040 | 0 | 0.107 | EG_OCGTNER2040
EG_OCGT | INDIA | NER | AS | 2041 | 0 | 0.107 | EG_OCGTNER2041
EG_OCGT | INDIA | NER | NE | 2024 | 0 | 0 | EG_OCGTNER2024
EG_OCGT | INDIA | NER | NE | 2025 | 0 | 0 | EG_OCGTNER2025
EG_OCGT | INDIA | NER | NE | 2026 | 0 | 0 | EG_OCGTNER2026
EG_OCGT | INDIA | NER | NE | 2027 | 0 | 0.084 | EG_OCGTNER2027
EG_OCGT | INDIA | NER | NE | 2028 | 0 | 0.084 | EG_OCGTNER2028
EG_OCGT | INDIA | NER | NE | 2029 | 0 | 0.084 | EG_OCGTNER2029
EG_OCGT | INDIA | NER | NE | 2030 | 0 | 0.084 | EG_OCGTNER2030
EG_OCGT | INDIA | NER | NE | 2031 | 0 | 0.084 | EG_OCGTNER2031
EG_OCGT | INDIA | NER | NE | 2032 | 0 | 0.084 | EG_OCGTNER2032
EG_OCGT | INDIA | NER | NE | 2033 | 0 | 0.084 | EG_OCGTNER2033
EG_OCGT | INDIA | NER | NE | 2034 | 0 | 0.084 | EG_OCGTNER2034
EG_OCGT | INDIA | NER | NE | 2035 | 0 | 0.084 | EG_OCGTNER2035
EG_OCGT | INDIA | NER | NE | 2036 | 0 | 0.084 | EG_OCGTNER2036
EG_OCGT | INDIA | NER | NE | 2037 | 0 | 0.084 | EG_OCGTNER2037
EG_OCGT | INDIA | NER | NE | 2038 | 0 | 0.084 | EG_OCGTNER2038
EG_OCGT | INDIA | NER | NE | 2039 | 0 | 0.084 | EG_OCGTNER2039
EG_OCGT | INDIA | NER | NE | 2040 | 0 | 0.084 | EG_OCGTNER2040
EG_OCGT | INDIA | NER | NE | 2041 | 0 | 0.084 | EG_OCGTNER2041
EG_OCGT | INDIA | SR | AP | 2024 | 0 | 0 | EG_OCGTSR2024
EG_OCGT | INDIA | SR | AP | 2025 | 0 | 0 | EG_OCGTSR2025
EG_OCGT | INDIA | SR | AP | 2026 | 0 | 0 | EG_OCGTSR2026
EG_OCGT | INDIA | SR | AP | 2027 | 0 | 0.421 | EG_OCGTSR2027
EG_OCGT | INDIA | SR | AP | 2028 | 0 | 0.421 | EG_OCGTSR2028
EG_OCGT | INDIA | SR | AP | 2029 | 0 | 0.421 | EG_OCGTSR2029
EG_OCGT | INDIA | SR | AP | 2030 | 0 | 0.421 | EG_OCGTSR2030
EG_OCGT | INDIA | SR | AP | 2031 | 0 | 0.421 | EG_OCGTSR2031
EG_OCGT | INDIA | SR | AP | 2032 | 0 | 0.421 | EG_OCGTSR2032
EG_OCGT | INDIA | SR | AP | 2033 | 0 | 0.421 | EG_OCGTSR2033
EG_OCGT | INDIA | SR | AP | 2034 | 0 | 0.421 | EG_OCGTSR2034
EG_OCGT | INDIA | SR | AP | 2035 | 0 | 0.421 | EG_OCGTSR2035
EG_OCGT | INDIA | SR | AP | 2036 | 0 | 0.421 | EG_OCGTSR2036
EG_OCGT | INDIA | SR | AP | 2037 | 0 | 0.421 | EG_OCGTSR2037
EG_OCGT | INDIA | SR | AP | 2038 | 0 | 0.421 | EG_OCGTSR2038
EG_OCGT | INDIA | SR | AP | 2039 | 0 | 0.421 | EG_OCGTSR2039
EG_OCGT | INDIA | SR | AP | 2040 | 0 | 0.421 | EG_OCGTSR2040
EG_OCGT | INDIA | SR | AP | 2041 | 0 | 0.421 | EG_OCGTSR2041
EG_OCGT | INDIA | SR | KA | 2024 | 0 | 0 | EG_OCGTSR2024
EG_OCGT | INDIA | SR | KA | 2025 | 0 | 0 | EG_OCGTSR2025
EG_OCGT | INDIA | SR | KA | 2026 | 0 | 0 | EG_OCGTSR2026
EG_OCGT | INDIA | SR | KA | 2027 | 0 | 0.016 | EG_OCGTSR2027
EG_OCGT | INDIA | SR | KA | 2028 | 0 | 0.016 | EG_OCGTSR2028
EG_OCGT | INDIA | SR | KA | 2029 | 0 | 0.016 | EG_OCGTSR2029
EG_OCGT | INDIA | SR | KA | 2030 | 0 | 0.016 | EG_OCGTSR2030
EG_OCGT | INDIA | SR | KA | 2031 | 0 | 0.016 | EG_OCGTSR2031
EG_OCGT | INDIA | SR | KA | 2032 | 0 | 0.016 | EG_OCGTSR2032
EG_OCGT | INDIA | SR | KA | 2033 | 0 | 0.016 | EG_OCGTSR2033
EG_OCGT | INDIA | SR | KA | 2034 | 0 | 0.016 | EG_OCGTSR2034
EG_OCGT | INDIA | SR | KA | 2035 | 0 | 0.016 | EG_OCGTSR2035
EG_OCGT | INDIA | SR | KA | 2036 | 0 | 0.016 | EG_OCGTSR2036
EG_OCGT | INDIA | SR | KA | 2037 | 0 | 0.016 | EG_OCGTSR2037
EG_OCGT | INDIA | SR | KA | 2038 | 0 | 0.016 | EG_OCGTSR2038
EG_OCGT | INDIA | SR | KA | 2039 | 0 | 0.016 | EG_OCGTSR2039
EG_OCGT | INDIA | SR | KA | 2040 | 0 | 0.016 | EG_OCGTSR2040
EG_OCGT | INDIA | SR | KA | 2041 | 0 | 0.016 | EG_OCGTSR2041
EG_OCGT | INDIA | SR | KL | 2024 | 0 | 0 | EG_OCGTSR2024
EG_OCGT | INDIA | SR | KL | 2025 | 0 | 0 | EG_OCGTSR2025
EG_OCGT | INDIA | SR | KL | 2026 | 0 | 0 | EG_OCGTSR2026
EG_OCGT | INDIA | SR | KL | 2027 | 0 | 0.071 | EG_OCGTSR2027
EG_OCGT | INDIA | SR | KL | 2028 | 0 | 0.071 | EG_OCGTSR2028
EG_OCGT | INDIA | SR | KL | 2029 | 0 | 0.071 | EG_OCGTSR2029
EG_OCGT | INDIA | SR | KL | 2030 | 0 | 0.071 | EG_OCGTSR2030
EG_OCGT | INDIA | SR | KL | 2031 | 0 | 0.071 | EG_OCGTSR2031
EG_OCGT | INDIA | SR | KL | 2032 | 0 | 0.071 | EG_OCGTSR2032
EG_OCGT | INDIA | SR | KL | 2033 | 0 | 0.071 | EG_OCGTSR2033
EG_OCGT | INDIA | SR | KL | 2034 | 0 | 0.071 | EG_OCGTSR2034
EG_OCGT | INDIA | SR | KL | 2035 | 0 | 0.071 | EG_OCGTSR2035
EG_OCGT | INDIA | SR | KL | 2036 | 0 | 0.071 | EG_OCGTSR2036
EG_OCGT | INDIA | SR | KL | 2037 | 0 | 0.071 | EG_OCGTSR2037
EG_OCGT | INDIA | SR | KL | 2038 | 0 | 0.071 | EG_OCGTSR2038
EG_OCGT | INDIA | SR | KL | 2039 | 0 | 0.071 | EG_OCGTSR2039
EG_OCGT | INDIA | SR | KL | 2040 | 0 | 0.071 | EG_OCGTSR2040
EG_OCGT | INDIA | SR | KL | 2041 | 0 | 0.071 | EG_OCGTSR2041
EG_OCGT | INDIA | SR | TN | 2024 | 0 | 0 | EG_OCGTSR2024
EG_OCGT | INDIA | SR | TN | 2025 | 0 | 0 | EG_OCGTSR2025
EG_OCGT | INDIA | SR | TN | 2026 | 0 | 0 | EG_OCGTSR2026
EG_OCGT | INDIA | SR | TN | 2027 | 0 | 0.149 | EG_OCGTSR2027
EG_OCGT | INDIA | SR | TN | 2028 | 0 | 0.149 | EG_OCGTSR2028
EG_OCGT | INDIA | SR | TN | 2029 | 0 | 0.149 | EG_OCGTSR2029
EG_OCGT | INDIA | SR | TN | 2030 | 0 | 0.149 | EG_OCGTSR2030
EG_OCGT | INDIA | SR | TN | 2031 | 0 | 0.149 | EG_OCGTSR2031
EG_OCGT | INDIA | SR | TN | 2032 | 0 | 0.149 | EG_OCGTSR2032
EG_OCGT | INDIA | SR | TN | 2033 | 0 | 0.149 | EG_OCGTSR2033
EG_OCGT | INDIA | SR | TN | 2034 | 0 | 0.149 | EG_OCGTSR2034
EG_OCGT | INDIA | SR | TN | 2035 | 0 | 0.149 | EG_OCGTSR2035
EG_OCGT | INDIA | SR | TN | 2036 | 0 | 0.149 | EG_OCGTSR2036
EG_OCGT | INDIA | SR | TN | 2037 | 0 | 0.149 | EG_OCGTSR2037
EG_OCGT | INDIA | SR | TN | 2038 | 0 | 0.149 | EG_OCGTSR2038
EG_OCGT | INDIA | SR | TN | 2039 | 0 | 0.149 | EG_OCGTSR2039
EG_OCGT | INDIA | SR | TN | 2040 | 0 | 0.149 | EG_OCGTSR2040
EG_OCGT | INDIA | SR | TN | 2041 | 0 | 0.149 | EG_OCGTSR2041
EG_OCGT | INDIA | SR | TS | 2024 | 0 | 0 | EG_OCGTSR2024
EG_OCGT | INDIA | SR | TS | 2025 | 0 | 0 | EG_OCGTSR2025
EG_OCGT | INDIA | SR | TS | 2026 | 0 | 0 | EG_OCGTSR2026
EG_OCGT | INDIA | SR | TS | 2027 | 0 | 0.082 | EG_OCGTSR2027
EG_OCGT | INDIA | SR | TS | 2028 | 0 | 0.082 | EG_OCGTSR2028
EG_OCGT | INDIA | SR | TS | 2029 | 0 | 0.082 | EG_OCGTSR2029
EG_OCGT | INDIA | SR | TS | 2030 | 0 | 0.082 | EG_OCGTSR2030
EG_OCGT | INDIA | SR | TS | 2031 | 0 | 0.082 | EG_OCGTSR2031
EG_OCGT | INDIA | SR | TS | 2032 | 0 | 0.082 | EG_OCGTSR2032
EG_OCGT | INDIA | SR | TS | 2033 | 0 | 0.082 | EG_OCGTSR2033
EG_OCGT | INDIA | SR | TS | 2034 | 0 | 0.082 | EG_OCGTSR2034
EG_OCGT | INDIA | SR | TS | 2035 | 0 | 0.082 | EG_OCGTSR2035
EG_OCGT | INDIA | SR | TS | 2036 | 0 | 0.082 | EG_OCGTSR2036
EG_OCGT | INDIA | SR | TS | 2037 | 0 | 0.082 | EG_OCGTSR2037
EG_OCGT | INDIA | SR | TS | 2038 | 0 | 0.082 | EG_OCGTSR2038
EG_OCGT | INDIA | SR | TS | 2039 | 0 | 0.082 | EG_OCGTSR2039
EG_OCGT | INDIA | SR | TS | 2040 | 0 | 0.082 | EG_OCGTSR2040
EG_OCGT | INDIA | SR | TS | 2041 | 0 | 0.082 | EG_OCGTSR2041
EG_OCGT | INDIA | NR | DL | 2024 | 0 | 0 | EG_OCGTNR2024
EG_OCGT | INDIA | NR | DL | 2025 | 0 | 0 | EG_OCGTNR2025
EG_OCGT | INDIA | NR | DL | 2026 | 0 | 0 | EG_OCGTNR2026
EG_OCGT | INDIA | NR | DL | 2027 | 0 | 0.207 | EG_OCGTNR2027
EG_OCGT | INDIA | NR | DL | 2028 | 0 | 0.207 | EG_OCGTNR2028
EG_OCGT | INDIA | NR | DL | 2029 | 0 | 0.207 | EG_OCGTNR2029
EG_OCGT | INDIA | NR | DL | 2030 | 0 | 0.207 | EG_OCGTNR2030
EG_OCGT | INDIA | NR | DL | 2031 | 0 | 0.207 | EG_OCGTNR2031
EG_OCGT | INDIA | NR | DL | 2032 | 0 | 0.207 | EG_OCGTNR2032
EG_OCGT | INDIA | NR | DL | 2033 | 0 | 0.207 | EG_OCGTNR2033
EG_OCGT | INDIA | NR | DL | 2034 | 0 | 0.207 | EG_OCGTNR2034
EG_OCGT | INDIA | NR | DL | 2035 | 0 | 0.207 | EG_OCGTNR2035
EG_OCGT | INDIA | NR | DL | 2036 | 0 | 0.207 | EG_OCGTNR2036
EG_OCGT | INDIA | NR | DL | 2037 | 0 | 0.207 | EG_OCGTNR2037
EG_OCGT | INDIA | NR | DL | 2038 | 0 | 0.207 | EG_OCGTNR2038
EG_OCGT | INDIA | NR | DL | 2039 | 0 | 0.207 | EG_OCGTNR2039
EG_OCGT | INDIA | NR | DL | 2040 | 0 | 0.207 | EG_OCGTNR2040
EG_OCGT | INDIA | NR | DL | 2041 | 0 | 0.207 | EG_OCGTNR2041
EG_OCGT | INDIA | NR | HR | 2024 | 0 | 0 | EG_OCGTNR2024
EG_OCGT | INDIA | NR | HR | 2025 | 0 | 0 | EG_OCGTNR2025
EG_OCGT | INDIA | NR | HR | 2026 | 0 | 0 | EG_OCGTNR2026
EG_OCGT | INDIA | NR | HR | 2027 | 0 | 0.131 | EG_OCGTNR2027
EG_OCGT | INDIA | NR | HR | 2028 | 0 | 0.131 | EG_OCGTNR2028
EG_OCGT | INDIA | NR | HR | 2029 | 0 | 0.131 | EG_OCGTNR2029
EG_OCGT | INDIA | NR | HR | 2030 | 0 | 0.131 | EG_OCGTNR2030
EG_OCGT | INDIA | NR | HR | 2031 | 0 | 0.131 | EG_OCGTNR2031
EG_OCGT | INDIA | NR | HR | 2032 | 0 | 0.131 | EG_OCGTNR2032
EG_OCGT | INDIA | NR | HR | 2033 | 0 | 0.131 | EG_OCGTNR2033
EG_OCGT | INDIA | NR | HR | 2034 | 0 | 0.131 | EG_OCGTNR2034
EG_OCGT | INDIA | NR | HR | 2035 | 0 | 0.131 | EG_OCGTNR2035
EG_OCGT | INDIA | NR | HR | 2036 | 0 | 0.131 | EG_OCGTNR2036
EG_OCGT | INDIA | NR | HR | 2037 | 0 | 0.131 | EG_OCGTNR2037
EG_OCGT | INDIA | NR | HR | 2038 | 0 | 0.131 | EG_OCGTNR2038
EG_OCGT | INDIA | NR | HR | 2039 | 0 | 0.131 | EG_OCGTNR2039
EG_OCGT | INDIA | NR | HR | 2040 | 0 | 0.131 | EG_OCGTNR2040
EG_OCGT | INDIA | NR | HR | 2041 | 0 | 0.131 | EG_OCGTNR2041
EG_OCGT | INDIA | NR | HP | 2024 | 0 | 0 | EG_OCGTNR2024
EG_OCGT | INDIA | NR | HP | 2025 | 0 | 0 | EG_OCGTNR2025
EG_OCGT | INDIA | NR | HP | 2026 | 0 | 0 | EG_OCGTNR2026
EG_OCGT | INDIA | NR | HP | 2027 | 0 | 0 | EG_OCGTNR2027
EG_OCGT | INDIA | NR | HP | 2028 | 0 | 0 | EG_OCGTNR2028
EG_OCGT | INDIA | NR | HP | 2029 | 0 | 0 | EG_OCGTNR2029
EG_OCGT | INDIA | NR | HP | 2030 | 0 | 0 | EG_OCGTNR2030
EG_OCGT | INDIA | NR | HP | 2031 | 0 | 0 | EG_OCGTNR2031
EG_OCGT | INDIA | NR | HP | 2032 | 0 | 0 | EG_OCGTNR2032
EG_OCGT | INDIA | NR | HP | 2033 | 0 | 0 | EG_OCGTNR2033
EG_OCGT | INDIA | NR | HP | 2034 | 0 | 0 | EG_OCGTNR2034
EG_OCGT | INDIA | NR | HP | 2035 | 0 | 0 | EG_OCGTNR2035
EG_OCGT | INDIA | NR | HP | 2036 | 0 | 0 | EG_OCGTNR2036
EG_OCGT | INDIA | NR | HP | 2037 | 0 | 0 | EG_OCGTNR2037
EG_OCGT | INDIA | NR | HP | 2038 | 0 | 0 | EG_OCGTNR2038
EG_OCGT | INDIA | NR | HP | 2039 | 0 | 0 | EG_OCGTNR2039
EG_OCGT | INDIA | NR | HP | 2040 | 0 | 0 | EG_OCGTNR2040
EG_OCGT | INDIA | NR | HP | 2041 | 0 | 0 | EG_OCGTNR2041
EG_OCGT | INDIA | NR | JK | 2024 | 0 | 0 | EG_OCGTNR2024
EG_OCGT | INDIA | NR | JK | 2025 | 0 | 0 | EG_OCGTNR2025
EG_OCGT | INDIA | NR | JK | 2026 | 0 | 0 | EG_OCGTNR2026
EG_OCGT | INDIA | NR | JK | 2027 | 0 | 0.03 | EG_OCGTNR2027
EG_OCGT | INDIA | NR | JK | 2028 | 0 | 0.03 | EG_OCGTNR2028
EG_OCGT | INDIA | NR | JK | 2029 | 0 | 0.03 | EG_OCGTNR2029
EG_OCGT | INDIA | NR | JK | 2030 | 0 | 0.03 | EG_OCGTNR2030
EG_OCGT | INDIA | NR | JK | 2031 | 0 | 0.03 | EG_OCGTNR2031
EG_OCGT | INDIA | NR | JK | 2032 | 0 | 0.03 | EG_OCGTNR2032
EG_OCGT | INDIA | NR | JK | 2033 | 0 | 0.03 | EG_OCGTNR2033
EG_OCGT | INDIA | NR | JK | 2034 | 0 | 0.03 | EG_OCGTNR2034
EG_OCGT | INDIA | NR | JK | 2035 | 0 | 0.03 | EG_OCGTNR2035
EG_OCGT | INDIA | NR | JK | 2036 | 0 | 0.03 | EG_OCGTNR2036
EG_OCGT | INDIA | NR | JK | 2037 | 0 | 0.03 | EG_OCGTNR2037
EG_OCGT | INDIA | NR | JK | 2038 | 0 | 0.03 | EG_OCGTNR2038
EG_OCGT | INDIA | NR | JK | 2039 | 0 | 0.03 | EG_OCGTNR2039
EG_OCGT | INDIA | NR | JK | 2040 | 0 | 0.03 | EG_OCGTNR2040
EG_OCGT | INDIA | NR | JK | 2041 | 0 | 0.03 | EG_OCGTNR2041
EG_OCGT | INDIA | NR | PB | 2024 | 0 | 0 | EG_OCGTNR2024
EG_OCGT | INDIA | NR | PB | 2025 | 0 | 0 | EG_OCGTNR2025
EG_OCGT | INDIA | NR | PB | 2026 | 0 | 0 | EG_OCGTNR2026
EG_OCGT | INDIA | NR | PB | 2027 | 0 | 0.041 | EG_OCGTNR2027
EG_OCGT | INDIA | NR | PB | 2028 | 0 | 0.041 | EG_OCGTNR2028
EG_OCGT | INDIA | NR | PB | 2029 | 0 | 0.041 | EG_OCGTNR2029
EG_OCGT | INDIA | NR | PB | 2030 | 0 | 0.041 | EG_OCGTNR2030
EG_OCGT | INDIA | NR | PB | 2031 | 0 | 0.041 | EG_OCGTNR2031
EG_OCGT | INDIA | NR | PB | 2032 | 0 | 0.041 | EG_OCGTNR2032
EG_OCGT | INDIA | NR | PB | 2033 | 0 | 0.041 | EG_OCGTNR2033
EG_OCGT | INDIA | NR | PB | 2034 | 0 | 0.041 | EG_OCGTNR2034
EG_OCGT | INDIA | NR | PB | 2035 | 0 | 0.041 | EG_OCGTNR2035
EG_OCGT | INDIA | NR | PB | 2036 | 0 | 0.041 | EG_OCGTNR2036
EG_OCGT | INDIA | NR | PB | 2037 | 0 | 0.041 | EG_OCGTNR2037
EG_OCGT | INDIA | NR | PB | 2038 | 0 | 0.041 | EG_OCGTNR2038
EG_OCGT | INDIA | NR | PB | 2039 | 0 | 0.041 | EG_OCGTNR2039
EG_OCGT | INDIA | NR | PB | 2040 | 0 | 0.041 | EG_OCGTNR2040
EG_OCGT | INDIA | NR | PB | 2041 | 0 | 0.041 | EG_OCGTNR2041
EG_OCGT | INDIA | NR | RJ | 2024 | 0 | 0 | EG_OCGTNR2024
EG_OCGT | INDIA | NR | RJ | 2025 | 0 | 0 | EG_OCGTNR2025
EG_OCGT | INDIA | NR | RJ | 2026 | 0 | 0 | EG_OCGTNR2026
EG_OCGT | INDIA | NR | RJ | 2027 | 0 | 0.089 | EG_OCGTNR2027
EG_OCGT | INDIA | NR | RJ | 2028 | 0 | 0.089 | EG_OCGTNR2028
EG_OCGT | INDIA | NR | RJ | 2029 | 0 | 0.089 | EG_OCGTNR2029
EG_OCGT | INDIA | NR | RJ | 2030 | 0 | 0.089 | EG_OCGTNR2030
EG_OCGT | INDIA | NR | RJ | 2031 | 0 | 0.089 | EG_OCGTNR2031
EG_OCGT | INDIA | NR | RJ | 2032 | 0 | 0.089 | EG_OCGTNR2032
EG_OCGT | INDIA | NR | RJ | 2033 | 0 | 0.089 | EG_OCGTNR2033
EG_OCGT | INDIA | NR | RJ | 2034 | 0 | 0.089 | EG_OCGTNR2034
EG_OCGT | INDIA | NR | RJ | 2035 | 0 | 0.089 | EG_OCGTNR2035
EG_OCGT | INDIA | NR | RJ | 2036 | 0 | 0.089 | EG_OCGTNR2036
EG_OCGT | INDIA | NR | RJ | 2037 | 0 | 0.089 | EG_OCGTNR2037
EG_OCGT | INDIA | NR | RJ | 2038 | 0 | 0.089 | EG_OCGTNR2038
EG_OCGT | INDIA | NR | RJ | 2039 | 0 | 0.089 | EG_OCGTNR2039
EG_OCGT | INDIA | NR | RJ | 2040 | 0 | 0.089 | EG_OCGTNR2040
EG_OCGT | INDIA | NR | RJ | 2041 | 0 | 0.089 | EG_OCGTNR2041
EG_OCGT | INDIA | NR | UP | 2024 | 0 | 0 | EG_OCGTNR2024
EG_OCGT | INDIA | NR | UP | 2025 | 0 | 0 | EG_OCGTNR2025
EG_OCGT | INDIA | NR | UP | 2026 | 0 | 0 | EG_OCGTNR2026
EG_OCGT | INDIA | NR | UP | 2027 | 0 | 0.129 | EG_OCGTNR2027
EG_OCGT | INDIA | NR | UP | 2028 | 0 | 0.129 | EG_OCGTNR2028
EG_OCGT | INDIA | NR | UP | 2029 | 0 | 0.129 | EG_OCGTNR2029
EG_OCGT | INDIA | NR | UP | 2030 | 0 | 0.129 | EG_OCGTNR2030
EG_OCGT | INDIA | NR | UP | 2031 | 0 | 0.129 | EG_OCGTNR2031
EG_OCGT | INDIA | NR | UP | 2032 | 0 | 0.129 | EG_OCGTNR2032
EG_OCGT | INDIA | NR | UP | 2033 | 0 | 0.129 | EG_OCGTNR2033
EG_OCGT | INDIA | NR | UP | 2034 | 0 | 0.129 | EG_OCGTNR2034
EG_OCGT | INDIA | NR | UP | 2035 | 0 | 0.129 | EG_OCGTNR2035
EG_OCGT | INDIA | NR | UP | 2036 | 0 | 0.129 | EG_OCGTNR2036
EG_OCGT | INDIA | NR | UP | 2037 | 0 | 0.129 | EG_OCGTNR2037
EG_OCGT | INDIA | NR | UP | 2038 | 0 | 0.129 | EG_OCGTNR2038
EG_OCGT | INDIA | NR | UP | 2039 | 0 | 0.129 | EG_OCGTNR2039
EG_OCGT | INDIA | NR | UP | 2040 | 0 | 0.129 | EG_OCGTNR2040
EG_OCGT | INDIA | NR | UP | 2041 | 0 | 0.129 | EG_OCGTNR2041
EG_OCGT | INDIA | NR | UK | 2024 | 0 | 0 | EG_OCGTNR2024
EG_OCGT | INDIA | NR | UK | 2025 | 0 | 0 | EG_OCGTNR2025
EG_OCGT | INDIA | NR | UK | 2026 | 0 | 0 | EG_OCGTNR2026
EG_OCGT | INDIA | NR | UK | 2027 | 0 | 0.073 | EG_OCGTNR2027
EG_OCGT | INDIA | NR | UK | 2028 | 0 | 0.073 | EG_OCGTNR2028
EG_OCGT | INDIA | NR | UK | 2029 | 0 | 0.073 | EG_OCGTNR2029
EG_OCGT | INDIA | NR | UK | 2030 | 0 | 0.073 | EG_OCGTNR2030
EG_OCGT | INDIA | NR | UK | 2031 | 0 | 0.073 | EG_OCGTNR2031
EG_OCGT | INDIA | NR | UK | 2032 | 0 | 0.073 | EG_OCGTNR2032
EG_OCGT | INDIA | NR | UK | 2033 | 0 | 0.073 | EG_OCGTNR2033
EG_OCGT | INDIA | NR | UK | 2034 | 0 | 0.073 | EG_OCGTNR2034
EG_OCGT | INDIA | NR | UK | 2035 | 0 | 0.073 | EG_OCGTNR2035
EG_OCGT | INDIA | NR | UK | 2036 | 0 | 0.073 | EG_OCGTNR2036
EG_OCGT | INDIA | NR | UK | 2037 | 0 | 0.073 | EG_OCGTNR2037
EG_OCGT | INDIA | NR | UK | 2038 | 0 | 0.073 | EG_OCGTNR2038
EG_OCGT | INDIA | NR | UK | 2039 | 0 | 0.073 | EG_OCGTNR2039
EG_OCGT | INDIA | NR | UK | 2040 | 0 | 0.073 | EG_OCGTNR2040
EG_OCGT | INDIA | NR | UK | 2041 | 0 | 0.073 | EG_OCGTNR2041
EG_OCGT | INDIA | ER | SK | 2024 | 0 | 0 | EG_OCGTER2024
EG_OCGT | INDIA | ER | SK | 2025 | 0 | 0 | EG_OCGTER2025
EG_OCGT | INDIA | ER | SK | 2026 | 0 | 0 | EG_OCGTER2026
EG_OCGT | INDIA | ER | SK | 2027 | 0 | 0 | EG_OCGTER2027
EG_OCGT | INDIA | ER | SK | 2028 | 0 | 0 | EG_OCGTER2028
EG_OCGT | INDIA | ER | SK | 2029 | 0 | 0 | EG_OCGTER2029
EG_OCGT | INDIA | ER | SK | 2030 | 0 | 0 | EG_OCGTER2030
EG_OCGT | INDIA | ER | SK | 2031 | 0 | 0 | EG_OCGTER2031
EG_OCGT | INDIA | ER | SK | 2032 | 0 | 0 | EG_OCGTER2032
EG_OCGT | INDIA | ER | SK | 2033 | 0 | 0 | EG_OCGTER2033
EG_OCGT | INDIA | ER | SK | 2034 | 0 | 0 | EG_OCGTER2034
EG_OCGT | INDIA | ER | SK | 2035 | 0 | 0 | EG_OCGTER2035
EG_OCGT | INDIA | ER | SK | 2036 | 0 | 0 | EG_OCGTER2036
EG_OCGT | INDIA | ER | SK | 2037 | 0 | 0 | EG_OCGTER2037
EG_OCGT | INDIA | ER | SK | 2038 | 0 | 0 | EG_OCGTER2038
EG_OCGT | INDIA | ER | SK | 2039 | 0 | 0 | EG_OCGTER2039
EG_OCGT | INDIA | ER | SK | 2040 | 0 | 0 | EG_OCGTER2040
EG_OCGT | INDIA | ER | SK | 2041 | 0 | 0 | EG_OCGTER2041
EG_BIOMASS | INDIA | ER | BR | 2024 | 0.005 | 0.005 | EG_BIOMASSER2024
EG_BIOMASS | INDIA | ER | BR | 2025 | 0.005 | 0.005 | EG_BIOMASSER2025
EG_BIOMASS | INDIA | ER | BR | 2026 | 0.005 | 0.005 | EG_BIOMASSER2026
EG_BIOMASS | INDIA | ER | BR | 2027 | 0.005 | 0.005 | EG_BIOMASSER2027
EG_BIOMASS | INDIA | ER | BR | 2028 | 0.006 | 0.006 | EG_BIOMASSER2028
EG_BIOMASS | INDIA | ER | BR | 2029 | 0.006 | 0.006 | EG_BIOMASSER2029
EG_BIOMASS | INDIA | ER | BR | 2030 | 0.006 | 0.006 | EG_BIOMASSER2030
EG_BIOMASS | INDIA | ER | BR | 2031 | 0.006 | 0.006 | EG_BIOMASSER2031
EG_BIOMASS | INDIA | ER | BR | 2032 | 0.006 | 0.006 | EG_BIOMASSER2032
EG_BIOMASS | INDIA | ER | BR | 2033 | 0 | 0.012 | EG_BIOMASSER2033
EG_BIOMASS | INDIA | ER | BR | 2034 | 0 | 0.012 | EG_BIOMASSER2034
EG_BIOMASS | INDIA | ER | BR | 2035 | 0 | 0.012 | EG_BIOMASSER2035
EG_BIOMASS | INDIA | ER | BR | 2036 | 0 | 0.012 | EG_BIOMASSER2036
EG_BIOMASS | INDIA | ER | BR | 2037 | 0 | 0.012 | EG_BIOMASSER2037
EG_BIOMASS | INDIA | ER | BR | 2038 | 0 | 0.012 | EG_BIOMASSER2038
EG_BIOMASS | INDIA | ER | BR | 2039 | 0 | 0.012 | EG_BIOMASSER2039
EG_BIOMASS | INDIA | ER | BR | 2040 | 0 | 0.012 | EG_BIOMASSER2040
EG_BIOMASS | INDIA | ER | BR | 2041 | 0 | 0.012 | EG_BIOMASSER2041
EG_BIOMASS | INDIA | ER | JH | 2024 | 0 | 0 | EG_BIOMASSER2024
EG_BIOMASS | INDIA | ER | JH | 2025 | 0 | 0 | EG_BIOMASSER2025
EG_BIOMASS | INDIA | ER | JH | 2026 | 0 | 0 | EG_BIOMASSER2026
EG_BIOMASS | INDIA | ER | JH | 2027 | 0 | 0 | EG_BIOMASSER2027
EG_BIOMASS | INDIA | ER | JH | 2028 | 0 | 0 | EG_BIOMASSER2028
EG_BIOMASS | INDIA | ER | JH | 2029 | 0 | 0 | EG_BIOMASSER2029
EG_BIOMASS | INDIA | ER | JH | 2030 | 0 | 0 | EG_BIOMASSER2030
EG_BIOMASS | INDIA | ER | JH | 2031 | 0 | 0 | EG_BIOMASSER2031
EG_BIOMASS | INDIA | ER | JH | 2032 | 0 | 0 | EG_BIOMASSER2032
EG_BIOMASS | INDIA | ER | JH | 2033 | 0 | 0 | EG_BIOMASSER2033
EG_BIOMASS | INDIA | ER | JH | 2034 | 0 | 0 | EG_BIOMASSER2034
EG_BIOMASS | INDIA | ER | JH | 2035 | 0 | 0 | EG_BIOMASSER2035
EG_BIOMASS | INDIA | ER | JH | 2036 | 0 | 0 | EG_BIOMASSER2036
EG_BIOMASS | INDIA | ER | JH | 2037 | 0 | 0 | EG_BIOMASSER2037
EG_BIOMASS | INDIA | ER | JH | 2038 | 0 | 0 | EG_BIOMASSER2038
EG_BIOMASS | INDIA | ER | JH | 2039 | 0 | 0 | EG_BIOMASSER2039
EG_BIOMASS | INDIA | ER | JH | 2040 | 0 | 0 | EG_BIOMASSER2040
EG_BIOMASS | INDIA | ER | JH | 2041 | 0 | 0 | EG_BIOMASSER2041
EG_BIOMASS | INDIA | ER | OD | 2024 | 0.003 | 0.003 | EG_BIOMASSER2024
EG_BIOMASS | INDIA | ER | OD | 2025 | 0.003 | 0.003 | EG_BIOMASSER2025
EG_BIOMASS | INDIA | ER | OD | 2026 | 0.003 | 0.003 | EG_BIOMASSER2026
EG_BIOMASS | INDIA | ER | OD | 2027 | 0.003 | 0.003 | EG_BIOMASSER2027
EG_BIOMASS | INDIA | ER | OD | 2028 | 0.003 | 0.003 | EG_BIOMASSER2028
EG_BIOMASS | INDIA | ER | OD | 2029 | 0.003 | 0.003 | EG_BIOMASSER2029
EG_BIOMASS | INDIA | ER | OD | 2030 | 0.003 | 0.003 | EG_BIOMASSER2030
EG_BIOMASS | INDIA | ER | OD | 2031 | 0.003 | 0.003 | EG_BIOMASSER2031
EG_BIOMASS | INDIA | ER | OD | 2032 | 0.003 | 0.003 | EG_BIOMASSER2032
EG_BIOMASS | INDIA | ER | OD | 2033 | 0 | 0.005 | EG_BIOMASSER2033
EG_BIOMASS | INDIA | ER | OD | 2034 | 0 | 0.005 | EG_BIOMASSER2034
EG_BIOMASS | INDIA | ER | OD | 2035 | 0 | 0.005 | EG_BIOMASSER2035
EG_BIOMASS | INDIA | ER | OD | 2036 | 0 | 0.005 | EG_BIOMASSER2036
EG_BIOMASS | INDIA | ER | OD | 2037 | 0 | 0.005 | EG_BIOMASSER2037
EG_BIOMASS | INDIA | ER | OD | 2038 | 0 | 0.005 | EG_BIOMASSER2038
EG_BIOMASS | INDIA | ER | OD | 2039 | 0 | 0.005 | EG_BIOMASSER2039
EG_BIOMASS | INDIA | ER | OD | 2040 | 0 | 0.005 | EG_BIOMASSER2040
EG_BIOMASS | INDIA | ER | OD | 2041 | 0 | 0.005 | EG_BIOMASSER2041
EG_BIOMASS | INDIA | ER | WB | 2024 | 0.015 | 0.015 | EG_BIOMASSER2024
EG_BIOMASS | INDIA | ER | WB | 2025 | 0.015 | 0.015 | EG_BIOMASSER2025
EG_BIOMASS | INDIA | ER | WB | 2026 | 0.015 | 0.015 | EG_BIOMASSER2026
EG_BIOMASS | INDIA | ER | WB | 2027 | 0.015 | 0.015 | EG_BIOMASSER2027
EG_BIOMASS | INDIA | ER | WB | 2028 | 0.016 | 0.016 | EG_BIOMASSER2028
EG_BIOMASS | INDIA | ER | WB | 2029 | 0.016 | 0.016 | EG_BIOMASSER2029
EG_BIOMASS | INDIA | ER | WB | 2030 | 0.016 | 0.016 | EG_BIOMASSER2030
EG_BIOMASS | INDIA | ER | WB | 2031 | 0.016 | 0.016 | EG_BIOMASSER2031
EG_BIOMASS | INDIA | ER | WB | 2032 | 0.016 | 0.016 | EG_BIOMASSER2032
EG_BIOMASS | INDIA | ER | WB | 2033 | 0 | 0.032 | EG_BIOMASSER2033
EG_BIOMASS | INDIA | ER | WB | 2034 | 0 | 0.032 | EG_BIOMASSER2034
EG_BIOMASS | INDIA | ER | WB | 2035 | 0 | 0.032 | EG_BIOMASSER2035
EG_BIOMASS | INDIA | ER | WB | 2036 | 0 | 0.032 | EG_BIOMASSER2036
EG_BIOMASS | INDIA | ER | WB | 2037 | 0 | 0.032 | EG_BIOMASSER2037
EG_BIOMASS | INDIA | ER | WB | 2038 | 0 | 0.032 | EG_BIOMASSER2038
EG_BIOMASS | INDIA | ER | WB | 2039 | 0 | 0.032 | EG_BIOMASSER2039
EG_BIOMASS | INDIA | ER | WB | 2040 | 0 | 0.032 | EG_BIOMASSER2040
EG_BIOMASS | INDIA | ER | WB | 2041 | 0 | 0.032 | EG_BIOMASSER2041
EG_BIOMASS | INDIA | WR | CG | 2024 | 0.012 | 0.012 | EG_BIOMASSWR2024
EG_BIOMASS | INDIA | WR | CG | 2025 | 0.012 | 0.012 | EG_BIOMASSWR2025
EG_BIOMASS | INDIA | WR | CG | 2026 | 0.012 | 0.012 | EG_BIOMASSWR2026
EG_BIOMASS | INDIA | WR | CG | 2027 | 0.012 | 0.012 | EG_BIOMASSWR2027
EG_BIOMASS | INDIA | WR | CG | 2028 | 0.013 | 0.013 | EG_BIOMASSWR2028
EG_BIOMASS | INDIA | WR | CG | 2029 | 0.013 | 0.013 | EG_BIOMASSWR2029
EG_BIOMASS | INDIA | WR | CG | 2030 | 0.013 | 0.013 | EG_BIOMASSWR2030
EG_BIOMASS | INDIA | WR | CG | 2031 | 0.013 | 0.013 | EG_BIOMASSWR2031
EG_BIOMASS | INDIA | WR | CG | 2032 | 0.013 | 0.013 | EG_BIOMASSWR2032
EG_BIOMASS | INDIA | WR | CG | 2033 | 0 | 0.025 | EG_BIOMASSWR2033
EG_BIOMASS | INDIA | WR | CG | 2034 | 0 | 0.025 | EG_BIOMASSWR2034
EG_BIOMASS | INDIA | WR | CG | 2035 | 0 | 0.025 | EG_BIOMASSWR2035
EG_BIOMASS | INDIA | WR | CG | 2036 | 0 | 0.025 | EG_BIOMASSWR2036
EG_BIOMASS | INDIA | WR | CG | 2037 | 0 | 0.025 | EG_BIOMASSWR2037
EG_BIOMASS | INDIA | WR | CG | 2038 | 0 | 0.025 | EG_BIOMASSWR2038
EG_BIOMASS | INDIA | WR | CG | 2039 | 0 | 0.025 | EG_BIOMASSWR2039
EG_BIOMASS | INDIA | WR | CG | 2040 | 0 | 0.025 | EG_BIOMASSWR2040
EG_BIOMASS | INDIA | WR | CG | 2041 | 0 | 0.025 | EG_BIOMASSWR2041
EG_BIOMASS | INDIA | WR | GJ | 2024 | 0.005 | 0.005 | EG_BIOMASSWR2024
EG_BIOMASS | INDIA | WR | GJ | 2025 | 0.005 | 0.005 | EG_BIOMASSWR2025
EG_BIOMASS | INDIA | WR | GJ | 2026 | 0.005 | 0.005 | EG_BIOMASSWR2026
EG_BIOMASS | INDIA | WR | GJ | 2027 | 0.005 | 0.005 | EG_BIOMASSWR2027
EG_BIOMASS | INDIA | WR | GJ | 2028 | 0.005 | 0.005 | EG_BIOMASSWR2028
EG_BIOMASS | INDIA | WR | GJ | 2029 | 0.005 | 0.005 | EG_BIOMASSWR2029
EG_BIOMASS | INDIA | WR | GJ | 2030 | 0.005 | 0.005 | EG_BIOMASSWR2030
EG_BIOMASS | INDIA | WR | GJ | 2031 | 0.005 | 0.005 | EG_BIOMASSWR2031
EG_BIOMASS | INDIA | WR | GJ | 2032 | 0.005 | 0.005 | EG_BIOMASSWR2032
EG_BIOMASS | INDIA | WR | GJ | 2033 | 0 | 0.01 | EG_BIOMASSWR2033
EG_BIOMASS | INDIA | WR | GJ | 2034 | 0 | 0.01 | EG_BIOMASSWR2034
EG_BIOMASS | INDIA | WR | GJ | 2035 | 0 | 0.01 | EG_BIOMASSWR2035
EG_BIOMASS | INDIA | WR | GJ | 2036 | 0 | 0.01 | EG_BIOMASSWR2036
EG_BIOMASS | INDIA | WR | GJ | 2037 | 0 | 0.01 | EG_BIOMASSWR2037
EG_BIOMASS | INDIA | WR | GJ | 2038 | 0 | 0.01 | EG_BIOMASSWR2038
EG_BIOMASS | INDIA | WR | GJ | 2039 | 0 | 0.01 | EG_BIOMASSWR2039
EG_BIOMASS | INDIA | WR | GJ | 2040 | 0 | 0.01 | EG_BIOMASSWR2040
EG_BIOMASS | INDIA | WR | GJ | 2041 | 0 | 0.01 | EG_BIOMASSWR2041
EG_BIOMASS | INDIA | WR | MP | 2024 | 0.006 | 0.006 | EG_BIOMASSWR2024
EG_BIOMASS | INDIA | WR | MP | 2025 | 0.006 | 0.006 | EG_BIOMASSWR2025
EG_BIOMASS | INDIA | WR | MP | 2026 | 0.006 | 0.006 | EG_BIOMASSWR2026
EG_BIOMASS | INDIA | WR | MP | 2027 | 0.006 | 0.006 | EG_BIOMASSWR2027
EG_BIOMASS | INDIA | WR | MP | 2028 | 0.006 | 0.006 | EG_BIOMASSWR2028
EG_BIOMASS | INDIA | WR | MP | 2029 | 0.006 | 0.006 | EG_BIOMASSWR2029
EG_BIOMASS | INDIA | WR | MP | 2030 | 0.006 | 0.006 | EG_BIOMASSWR2030
EG_BIOMASS | INDIA | WR | MP | 2031 | 0.006 | 0.006 | EG_BIOMASSWR2031
EG_BIOMASS | INDIA | WR | MP | 2032 | 0.006 | 0.006 | EG_BIOMASSWR2032
EG_BIOMASS | INDIA | WR | MP | 2033 | 0 | 0.012 | EG_BIOMASSWR2033
EG_BIOMASS | INDIA | WR | MP | 2034 | 0 | 0.012 | EG_BIOMASSWR2034
EG_BIOMASS | INDIA | WR | MP | 2035 | 0 | 0.012 | EG_BIOMASSWR2035
EG_BIOMASS | INDIA | WR | MP | 2036 | 0 | 0.012 | EG_BIOMASSWR2036
EG_BIOMASS | INDIA | WR | MP | 2037 | 0 | 0.012 | EG_BIOMASSWR2037
EG_BIOMASS | INDIA | WR | MP | 2038 | 0 | 0.012 | EG_BIOMASSWR2038
EG_BIOMASS | INDIA | WR | MP | 2039 | 0 | 0.012 | EG_BIOMASSWR2039
EG_BIOMASS | INDIA | WR | MP | 2040 | 0 | 0.012 | EG_BIOMASSWR2040
EG_BIOMASS | INDIA | WR | MP | 2041 | 0 | 0.012 | EG_BIOMASSWR2041
EG_BIOMASS | INDIA | WR | MH | 2024 | 0.113 | 0.113 | EG_BIOMASSWR2024
EG_BIOMASS | INDIA | WR | MH | 2025 | 0.113 | 0.113 | EG_BIOMASSWR2025
EG_BIOMASS | INDIA | WR | MH | 2026 | 0.113 | 0.113 | EG_BIOMASSWR2026
EG_BIOMASS | INDIA | WR | MH | 2027 | 0.113 | 0.113 | EG_BIOMASSWR2027
EG_BIOMASS | INDIA | WR | MH | 2028 | 0.122 | 0.122 | EG_BIOMASSWR2028
EG_BIOMASS | INDIA | WR | MH | 2029 | 0.122 | 0.122 | EG_BIOMASSWR2029
EG_BIOMASS | INDIA | WR | MH | 2030 | 0.122 | 0.122 | EG_BIOMASSWR2030
EG_BIOMASS | INDIA | WR | MH | 2031 | 0.122 | 0.122 | EG_BIOMASSWR2031
EG_BIOMASS | INDIA | WR | MH | 2032 | 0.122 | 0.122 | EG_BIOMASSWR2032
EG_BIOMASS | INDIA | WR | MH | 2033 | 0 | 0.244 | EG_BIOMASSWR2033
EG_BIOMASS | INDIA | WR | MH | 2034 | 0 | 0.244 | EG_BIOMASSWR2034
EG_BIOMASS | INDIA | WR | MH | 2035 | 0 | 0.244 | EG_BIOMASSWR2035
EG_BIOMASS | INDIA | WR | MH | 2036 | 0 | 0.244 | EG_BIOMASSWR2036
EG_BIOMASS | INDIA | WR | MH | 2037 | 0 | 0.244 | EG_BIOMASSWR2037
EG_BIOMASS | INDIA | WR | MH | 2038 | 0 | 0.244 | EG_BIOMASSWR2038
EG_BIOMASS | INDIA | WR | MH | 2039 | 0 | 0.244 | EG_BIOMASSWR2039
EG_BIOMASS | INDIA | WR | MH | 2040 | 0 | 0.244 | EG_BIOMASSWR2040
EG_BIOMASS | INDIA | WR | MH | 2041 | 0 | 0.244 | EG_BIOMASSWR2041
EG_BIOMASS | INDIA | WR | GA | 2024 | 0 | 0 | EG_BIOMASSWR2024
EG_BIOMASS | INDIA | WR | GA | 2025 | 0 | 0 | EG_BIOMASSWR2025
EG_BIOMASS | INDIA | WR | GA | 2026 | 0 | 0 | EG_BIOMASSWR2026
EG_BIOMASS | INDIA | WR | GA | 2027 | 0 | 0 | EG_BIOMASSWR2027
EG_BIOMASS | INDIA | WR | GA | 2028 | 0 | 0 | EG_BIOMASSWR2028
EG_BIOMASS | INDIA | WR | GA | 2029 | 0 | 0 | EG_BIOMASSWR2029
EG_BIOMASS | INDIA | WR | GA | 2030 | 0 | 0 | EG_BIOMASSWR2030
EG_BIOMASS | INDIA | WR | GA | 2031 | 0 | 0 | EG_BIOMASSWR2031
EG_BIOMASS | INDIA | WR | GA | 2032 | 0 | 0 | EG_BIOMASSWR2032
EG_BIOMASS | INDIA | WR | GA | 2033 | 0 | 0 | EG_BIOMASSWR2033
EG_BIOMASS | INDIA | WR | GA | 2034 | 0 | 0 | EG_BIOMASSWR2034
EG_BIOMASS | INDIA | WR | GA | 2035 | 0 | 0 | EG_BIOMASSWR2035
EG_BIOMASS | INDIA | WR | GA | 2036 | 0 | 0 | EG_BIOMASSWR2036
EG_BIOMASS | INDIA | WR | GA | 2037 | 0 | 0 | EG_BIOMASSWR2037
EG_BIOMASS | INDIA | WR | GA | 2038 | 0 | 0 | EG_BIOMASSWR2038
EG_BIOMASS | INDIA | WR | GA | 2039 | 0 | 0 | EG_BIOMASSWR2039
EG_BIOMASS | INDIA | WR | GA | 2040 | 0 | 0 | EG_BIOMASSWR2040
EG_BIOMASS | INDIA | WR | GA | 2041 | 0 | 0 | EG_BIOMASSWR2041
EG_BIOMASS | INDIA | NER | AS | 2024 | 0 | 0 | EG_BIOMASSNER2024
EG_BIOMASS | INDIA | NER | AS | 2025 | 0 | 0 | EG_BIOMASSNER2025
EG_BIOMASS | INDIA | NER | AS | 2026 | 0 | 0 | EG_BIOMASSNER2026
EG_BIOMASS | INDIA | NER | AS | 2027 | 0 | 0 | EG_BIOMASSNER2027
EG_BIOMASS | INDIA | NER | AS | 2028 | 0 | 0 | EG_BIOMASSNER2028
EG_BIOMASS | INDIA | NER | AS | 2029 | 0 | 0 | EG_BIOMASSNER2029
EG_BIOMASS | INDIA | NER | AS | 2030 | 0 | 0 | EG_BIOMASSNER2030
EG_BIOMASS | INDIA | NER | AS | 2031 | 0 | 0 | EG_BIOMASSNER2031
EG_BIOMASS | INDIA | NER | AS | 2032 | 0 | 0 | EG_BIOMASSNER2032
EG_BIOMASS | INDIA | NER | AS | 2033 | 0 | 0 | EG_BIOMASSNER2033
EG_BIOMASS | INDIA | NER | AS | 2034 | 0 | 0 | EG_BIOMASSNER2034
EG_BIOMASS | INDIA | NER | AS | 2035 | 0 | 0 | EG_BIOMASSNER2035
EG_BIOMASS | INDIA | NER | AS | 2036 | 0 | 0 | EG_BIOMASSNER2036
EG_BIOMASS | INDIA | NER | AS | 2037 | 0 | 0 | EG_BIOMASSNER2037
EG_BIOMASS | INDIA | NER | AS | 2038 | 0 | 0 | EG_BIOMASSNER2038
EG_BIOMASS | INDIA | NER | AS | 2039 | 0 | 0 | EG_BIOMASSNER2039
EG_BIOMASS | INDIA | NER | AS | 2040 | 0 | 0 | EG_BIOMASSNER2040
EG_BIOMASS | INDIA | NER | AS | 2041 | 0 | 0 | EG_BIOMASSNER2041
EG_BIOMASS | INDIA | NER | NE | 2024 | 0.001 | 0.001 | EG_BIOMASSNER2024
EG_BIOMASS | INDIA | NER | NE | 2025 | 0.001 | 0.001 | EG_BIOMASSNER2025
EG_BIOMASS | INDIA | NER | NE | 2026 | 0.001 | 0.001 | EG_BIOMASSNER2026
EG_BIOMASS | INDIA | NER | NE | 2027 | 0.001 | 0.001 | EG_BIOMASSNER2027
EG_BIOMASS | INDIA | NER | NE | 2028 | 0.001 | 0.001 | EG_BIOMASSNER2028
EG_BIOMASS | INDIA | NER | NE | 2029 | 0.001 | 0.001 | EG_BIOMASSNER2029
EG_BIOMASS | INDIA | NER | NE | 2030 | 0.001 | 0.001 | EG_BIOMASSNER2030
EG_BIOMASS | INDIA | NER | NE | 2031 | 0.001 | 0.001 | EG_BIOMASSNER2031
EG_BIOMASS | INDIA | NER | NE | 2032 | 0.001 | 0.001 | EG_BIOMASSNER2032
EG_BIOMASS | INDIA | NER | NE | 2033 | 0 | 0 | EG_BIOMASSNER2033
EG_BIOMASS | INDIA | NER | NE | 2034 | 0 | 0 | EG_BIOMASSNER2034
EG_BIOMASS | INDIA | NER | NE | 2035 | 0 | 0 | EG_BIOMASSNER2035
EG_BIOMASS | INDIA | NER | NE | 2036 | 0 | 0 | EG_BIOMASSNER2036
EG_BIOMASS | INDIA | NER | NE | 2037 | 0 | 0 | EG_BIOMASSNER2037
EG_BIOMASS | INDIA | NER | NE | 2038 | 0 | 0 | EG_BIOMASSNER2038
EG_BIOMASS | INDIA | NER | NE | 2039 | 0 | 0 | EG_BIOMASSNER2039
EG_BIOMASS | INDIA | NER | NE | 2040 | 0 | 0 | EG_BIOMASSNER2040
EG_BIOMASS | INDIA | NER | NE | 2041 | 0 | 0 | EG_BIOMASSNER2041
EG_BIOMASS | INDIA | SR | AP | 2024 | 0.024 | 0.024 | EG_BIOMASSSR2024
EG_BIOMASS | INDIA | SR | AP | 2025 | 0.024 | 0.024 | EG_BIOMASSSR2025
EG_BIOMASS | INDIA | SR | AP | 2026 | 0.024 | 0.024 | EG_BIOMASSSR2026
EG_BIOMASS | INDIA | SR | AP | 2027 | 0.024 | 0.024 | EG_BIOMASSSR2027
EG_BIOMASS | INDIA | SR | AP | 2028 | 0.026 | 0.026 | EG_BIOMASSSR2028
EG_BIOMASS | INDIA | SR | AP | 2029 | 0.026 | 0.026 | EG_BIOMASSSR2029
EG_BIOMASS | INDIA | SR | AP | 2030 | 0.026 | 0.026 | EG_BIOMASSSR2030
EG_BIOMASS | INDIA | SR | AP | 2031 | 0.026 | 0.026 | EG_BIOMASSSR2031
EG_BIOMASS | INDIA | SR | AP | 2032 | 0.026 | 0.026 | EG_BIOMASSSR2032
EG_BIOMASS | INDIA | SR | AP | 2033 | 0 | 0.001 | EG_BIOMASSSR2033
EG_BIOMASS | INDIA | SR | AP | 2034 | 0 | 0.001 | EG_BIOMASSSR2034
EG_BIOMASS | INDIA | SR | AP | 2035 | 0 | 0.001 | EG_BIOMASSSR2035
EG_BIOMASS | INDIA | SR | AP | 2036 | 0 | 0.001 | EG_BIOMASSSR2036
EG_BIOMASS | INDIA | SR | AP | 2037 | 0 | 0.001 | EG_BIOMASSSR2037
EG_BIOMASS | INDIA | SR | AP | 2038 | 0 | 0.001 | EG_BIOMASSSR2038
EG_BIOMASS | INDIA | SR | AP | 2039 | 0 | 0.001 | EG_BIOMASSSR2039
EG_BIOMASS | INDIA | SR | AP | 2040 | 0 | 0.001 | EG_BIOMASSSR2040
EG_BIOMASS | INDIA | SR | AP | 2041 | 0 | 0.001 | EG_BIOMASSSR2041
EG_BIOMASS | INDIA | SR | KA | 2024 | 0.082 | 0.082 | EG_BIOMASSSR2024
EG_BIOMASS | INDIA | SR | KA | 2025 | 0.082 | 0.082 | EG_BIOMASSSR2025
EG_BIOMASS | INDIA | SR | KA | 2026 | 0.082 | 0.082 | EG_BIOMASSSR2026
EG_BIOMASS | INDIA | SR | KA | 2027 | 0.082 | 0.082 | EG_BIOMASSSR2027
EG_BIOMASS | INDIA | SR | KA | 2028 | 0.088 | 0.088 | EG_BIOMASSSR2028
EG_BIOMASS | INDIA | SR | KA | 2029 | 0.088 | 0.088 | EG_BIOMASSSR2029
EG_BIOMASS | INDIA | SR | KA | 2030 | 0.088 | 0.088 | EG_BIOMASSSR2030
EG_BIOMASS | INDIA | SR | KA | 2031 | 0.088 | 0.088 | EG_BIOMASSSR2031
EG_BIOMASS | INDIA | SR | KA | 2032 | 0.088 | 0.088 | EG_BIOMASSSR2032
EG_BIOMASS | INDIA | SR | KA | 2033 | 0 | 0.052 | EG_BIOMASSSR2033
EG_BIOMASS | INDIA | SR | KA | 2034 | 0 | 0.052 | EG_BIOMASSSR2034
EG_BIOMASS | INDIA | SR | KA | 2035 | 0 | 0.052 | EG_BIOMASSSR2035
EG_BIOMASS | INDIA | SR | KA | 2036 | 0 | 0.052 | EG_BIOMASSSR2036
EG_BIOMASS | INDIA | SR | KA | 2037 | 0 | 0.052 | EG_BIOMASSSR2037
EG_BIOMASS | INDIA | SR | KA | 2038 | 0 | 0.052 | EG_BIOMASSSR2038
EG_BIOMASS | INDIA | SR | KA | 2039 | 0 | 0.052 | EG_BIOMASSSR2039
EG_BIOMASS | INDIA | SR | KA | 2040 | 0 | 0.052 | EG_BIOMASSSR2040
EG_BIOMASS | INDIA | SR | KA | 2041 | 0 | 0.052 | EG_BIOMASSSR2041
EG_BIOMASS | INDIA | SR | KL | 2024 | 0 | 0 | EG_BIOMASSSR2024
EG_BIOMASS | INDIA | SR | KL | 2025 | 0 | 0 | EG_BIOMASSSR2025
EG_BIOMASS | INDIA | SR | KL | 2026 | 0 | 0 | EG_BIOMASSSR2026
EG_BIOMASS | INDIA | SR | KL | 2027 | 0 | 0 | EG_BIOMASSSR2027
EG_BIOMASS | INDIA | SR | KL | 2028 | 0 | 0 | EG_BIOMASSSR2028
EG_BIOMASS | INDIA | SR | KL | 2029 | 0 | 0 | EG_BIOMASSSR2029
EG_BIOMASS | INDIA | SR | KL | 2030 | 0 | 0 | EG_BIOMASSSR2030
EG_BIOMASS | INDIA | SR | KL | 2031 | 0 | 0.035 | EG_BIOMASSSR2031
EG_BIOMASS | INDIA | SR | KL | 2032 | 0 | 0.088 | EG_BIOMASSSR2032
EG_BIOMASS | INDIA | SR | KL | 2033 | 0 | 0.176 | EG_BIOMASSSR2033
EG_BIOMASS | INDIA | SR | KL | 2034 | 0 | 0.176 | EG_BIOMASSSR2034
EG_BIOMASS | INDIA | SR | KL | 2035 | 0 | 0.176 | EG_BIOMASSSR2035
EG_BIOMASS | INDIA | SR | KL | 2036 | 0 | 0.176 | EG_BIOMASSSR2036
EG_BIOMASS | INDIA | SR | KL | 2037 | 0 | 0.176 | EG_BIOMASSSR2037
EG_BIOMASS | INDIA | SR | KL | 2038 | 0 | 0.176 | EG_BIOMASSSR2038
EG_BIOMASS | INDIA | SR | KL | 2039 | 0 | 0.176 | EG_BIOMASSSR2039
EG_BIOMASS | INDIA | SR | KL | 2040 | 0 | 0.176 | EG_BIOMASSSR2040
EG_BIOMASS | INDIA | SR | KL | 2041 | 0 | 0.176 | EG_BIOMASSSR2041
EG_BIOMASS | INDIA | SR | TN | 2024 | 0.045 | 0.045 | EG_BIOMASSSR2024
EG_BIOMASS | INDIA | SR | TN | 2025 | 0.045 | 0.045 | EG_BIOMASSSR2025
EG_BIOMASS | INDIA | SR | TN | 2026 | 0.045 | 0.045 | EG_BIOMASSSR2026
EG_BIOMASS | INDIA | SR | TN | 2027 | 0.045 | 0.045 | EG_BIOMASSSR2027
EG_BIOMASS | INDIA | SR | TN | 2028 | 0.048 | 0.048 | EG_BIOMASSSR2028
EG_BIOMASS | INDIA | SR | TN | 2029 | 0.048 | 0.048 | EG_BIOMASSSR2029
EG_BIOMASS | INDIA | SR | TN | 2030 | 0.048 | 0.048 | EG_BIOMASSSR2030
EG_BIOMASS | INDIA | SR | TN | 2031 | 0.048 | 0.048 | EG_BIOMASSSR2031
EG_BIOMASS | INDIA | SR | TN | 2032 | 0.048 | 0.048 | EG_BIOMASSSR2032
EG_BIOMASS | INDIA | SR | TN | 2033 | 0 | 0 | EG_BIOMASSSR2033
EG_BIOMASS | INDIA | SR | TN | 2034 | 0 | 0 | EG_BIOMASSSR2034
EG_BIOMASS | INDIA | SR | TN | 2035 | 0 | 0 | EG_BIOMASSSR2035
EG_BIOMASS | INDIA | SR | TN | 2036 | 0 | 0 | EG_BIOMASSSR2036
EG_BIOMASS | INDIA | SR | TN | 2037 | 0 | 0 | EG_BIOMASSSR2037
EG_BIOMASS | INDIA | SR | TN | 2038 | 0 | 0 | EG_BIOMASSSR2038
EG_BIOMASS | INDIA | SR | TN | 2039 | 0 | 0 | EG_BIOMASSSR2039
EG_BIOMASS | INDIA | SR | TN | 2040 | 0 | 0 | EG_BIOMASSSR2040
EG_BIOMASS | INDIA | SR | TN | 2041 | 0 | 0 | EG_BIOMASSSR2041
EG_BIOMASS | INDIA | SR | TS | 2024 | 0.009 | 0.009 | EG_BIOMASSSR2024
EG_BIOMASS | INDIA | SR | TS | 2025 | 0.009 | 0.009 | EG_BIOMASSSR2025
EG_BIOMASS | INDIA | SR | TS | 2026 | 0.009 | 0.009 | EG_BIOMASSSR2026
EG_BIOMASS | INDIA | SR | TS | 2027 | 0.009 | 0.009 | EG_BIOMASSSR2027
EG_BIOMASS | INDIA | SR | TS | 2028 | 0.01 | 0.01 | EG_BIOMASSSR2028
EG_BIOMASS | INDIA | SR | TS | 2029 | 0.01 | 0.01 | EG_BIOMASSSR2029
EG_BIOMASS | INDIA | SR | TS | 2030 | 0.01 | 0.01 | EG_BIOMASSSR2030
EG_BIOMASS | INDIA | SR | TS | 2031 | 0.01 | 0.019 | EG_BIOMASSSR2031
EG_BIOMASS | INDIA | SR | TS | 2032 | 0.01 | 0.048 | EG_BIOMASSSR2032
EG_BIOMASS | INDIA | SR | TS | 2033 | 0 | 0.097 | EG_BIOMASSSR2033
EG_BIOMASS | INDIA | SR | TS | 2034 | 0 | 0.097 | EG_BIOMASSSR2034
EG_BIOMASS | INDIA | SR | TS | 2035 | 0 | 0.097 | EG_BIOMASSSR2035
EG_BIOMASS | INDIA | SR | TS | 2036 | 0 | 0.097 | EG_BIOMASSSR2036
EG_BIOMASS | INDIA | SR | TS | 2037 | 0 | 0.097 | EG_BIOMASSSR2037
EG_BIOMASS | INDIA | SR | TS | 2038 | 0 | 0.097 | EG_BIOMASSSR2038
EG_BIOMASS | INDIA | SR | TS | 2039 | 0 | 0.097 | EG_BIOMASSSR2039
EG_BIOMASS | INDIA | SR | TS | 2040 | 0 | 0.097 | EG_BIOMASSSR2040
EG_BIOMASS | INDIA | SR | TS | 2041 | 0 | 0.097 | EG_BIOMASSSR2041
EG_BIOMASS | INDIA | NR | DL | 2024 | 0.004 | 0.004 | EG_BIOMASSNR2024
EG_BIOMASS | INDIA | NR | DL | 2025 | 0.004 | 0.004 | EG_BIOMASSNR2025
EG_BIOMASS | INDIA | NR | DL | 2026 | 0.004 | 0.004 | EG_BIOMASSNR2026
EG_BIOMASS | INDIA | NR | DL | 2027 | 0.004 | 0.004 | EG_BIOMASSNR2027
EG_BIOMASS | INDIA | NR | DL | 2028 | 0.004 | 0.004 | EG_BIOMASSNR2028
EG_BIOMASS | INDIA | NR | DL | 2029 | 0.004 | 0.004 | EG_BIOMASSNR2029
EG_BIOMASS | INDIA | NR | DL | 2030 | 0.004 | 0.004 | EG_BIOMASSNR2030
EG_BIOMASS | INDIA | NR | DL | 2031 | 0.004 | 0.004 | EG_BIOMASSNR2031
EG_BIOMASS | INDIA | NR | DL | 2032 | 0.004 | 0.01 | EG_BIOMASSNR2032
EG_BIOMASS | INDIA | NR | DL | 2033 | 0 | 0.02 | EG_BIOMASSNR2033
EG_BIOMASS | INDIA | NR | DL | 2034 | 0 | 0.02 | EG_BIOMASSNR2034
EG_BIOMASS | INDIA | NR | DL | 2035 | 0 | 0.02 | EG_BIOMASSNR2035
EG_BIOMASS | INDIA | NR | DL | 2036 | 0 | 0.02 | EG_BIOMASSNR2036
EG_BIOMASS | INDIA | NR | DL | 2037 | 0 | 0.02 | EG_BIOMASSNR2037
EG_BIOMASS | INDIA | NR | DL | 2038 | 0 | 0.02 | EG_BIOMASSNR2038
EG_BIOMASS | INDIA | NR | DL | 2039 | 0 | 0.02 | EG_BIOMASSNR2039
EG_BIOMASS | INDIA | NR | DL | 2040 | 0 | 0.02 | EG_BIOMASSNR2040
EG_BIOMASS | INDIA | NR | DL | 2041 | 0 | 0.02 | EG_BIOMASSNR2041
EG_BIOMASS | INDIA | NR | HR | 2024 | 0.011 | 0.011 | EG_BIOMASSNR2024
EG_BIOMASS | INDIA | NR | HR | 2025 | 0.011 | 0.011 | EG_BIOMASSNR2025
EG_BIOMASS | INDIA | NR | HR | 2026 | 0.011 | 0.011 | EG_BIOMASSNR2026
EG_BIOMASS | INDIA | NR | HR | 2027 | 0.011 | 0.011 | EG_BIOMASSNR2027
EG_BIOMASS | INDIA | NR | HR | 2028 | 0.012 | 0.012 | EG_BIOMASSNR2028
EG_BIOMASS | INDIA | NR | HR | 2029 | 0.012 | 0.012 | EG_BIOMASSNR2029
EG_BIOMASS | INDIA | NR | HR | 2030 | 0.012 | 0.012 | EG_BIOMASSNR2030
EG_BIOMASS | INDIA | NR | HR | 2031 | 0.012 | 0.012 | EG_BIOMASSNR2031
EG_BIOMASS | INDIA | NR | HR | 2032 | 0.012 | 0.012 | EG_BIOMASSNR2032
EG_BIOMASS | INDIA | NR | HR | 2033 | 0 | 0.008 | EG_BIOMASSNR2033
EG_BIOMASS | INDIA | NR | HR | 2034 | 0 | 0.008 | EG_BIOMASSNR2034
EG_BIOMASS | INDIA | NR | HR | 2035 | 0 | 0.008 | EG_BIOMASSNR2035
EG_BIOMASS | INDIA | NR | HR | 2036 | 0 | 0.008 | EG_BIOMASSNR2036
EG_BIOMASS | INDIA | NR | HR | 2037 | 0 | 0.008 | EG_BIOMASSNR2037
EG_BIOMASS | INDIA | NR | HR | 2038 | 0 | 0.008 | EG_BIOMASSNR2038
EG_BIOMASS | INDIA | NR | HR | 2039 | 0 | 0.008 | EG_BIOMASSNR2039
EG_BIOMASS | INDIA | NR | HR | 2040 | 0 | 0.008 | EG_BIOMASSNR2040
EG_BIOMASS | INDIA | NR | HR | 2041 | 0 | 0.008 | EG_BIOMASSNR2041
EG_BIOMASS | INDIA | NR | HP | 2024 | 0 | 0 | EG_BIOMASSNR2024
EG_BIOMASS | INDIA | NR | HP | 2025 | 0 | 0 | EG_BIOMASSNR2025
EG_BIOMASS | INDIA | NR | HP | 2026 | 0 | 0 | EG_BIOMASSNR2026
EG_BIOMASS | INDIA | NR | HP | 2027 | 0 | 0 | EG_BIOMASSNR2027
EG_BIOMASS | INDIA | NR | HP | 2028 | 0 | 0 | EG_BIOMASSNR2028
EG_BIOMASS | INDIA | NR | HP | 2029 | 0 | 0 | EG_BIOMASSNR2029
EG_BIOMASS | INDIA | NR | HP | 2030 | 0 | 0 | EG_BIOMASSNR2030
EG_BIOMASS | INDIA | NR | HP | 2031 | 0 | 0.005 | EG_BIOMASSNR2031
EG_BIOMASS | INDIA | NR | HP | 2032 | 0 | 0.012 | EG_BIOMASSNR2032
EG_BIOMASS | INDIA | NR | HP | 2033 | 0 | 0.024 | EG_BIOMASSNR2033
EG_BIOMASS | INDIA | NR | HP | 2034 | 0 | 0.024 | EG_BIOMASSNR2034
EG_BIOMASS | INDIA | NR | HP | 2035 | 0 | 0.024 | EG_BIOMASSNR2035
EG_BIOMASS | INDIA | NR | HP | 2036 | 0 | 0.024 | EG_BIOMASSNR2036
EG_BIOMASS | INDIA | NR | HP | 2037 | 0 | 0.024 | EG_BIOMASSNR2037
EG_BIOMASS | INDIA | NR | HP | 2038 | 0 | 0.024 | EG_BIOMASSNR2038
EG_BIOMASS | INDIA | NR | HP | 2039 | 0 | 0.024 | EG_BIOMASSNR2039
EG_BIOMASS | INDIA | NR | HP | 2040 | 0 | 0.024 | EG_BIOMASSNR2040
EG_BIOMASS | INDIA | NR | HP | 2041 | 0 | 0.024 | EG_BIOMASSNR2041
EG_BIOMASS | INDIA | NR | JK | 2024 | 0 | 0 | EG_BIOMASSNR2024
EG_BIOMASS | INDIA | NR | JK | 2025 | 0 | 0 | EG_BIOMASSNR2025
EG_BIOMASS | INDIA | NR | JK | 2026 | 0 | 0 | EG_BIOMASSNR2026
EG_BIOMASS | INDIA | NR | JK | 2027 | 0 | 0 | EG_BIOMASSNR2027
EG_BIOMASS | INDIA | NR | JK | 2028 | 0 | 0 | EG_BIOMASSNR2028
EG_BIOMASS | INDIA | NR | JK | 2029 | 0 | 0 | EG_BIOMASSNR2029
EG_BIOMASS | INDIA | NR | JK | 2030 | 0 | 0 | EG_BIOMASSNR2030
EG_BIOMASS | INDIA | NR | JK | 2031 | 0 | 0 | EG_BIOMASSNR2031
EG_BIOMASS | INDIA | NR | JK | 2032 | 0 | 0 | EG_BIOMASSNR2032
EG_BIOMASS | INDIA | NR | JK | 2033 | 0 | 0.001 | EG_BIOMASSNR2033
EG_BIOMASS | INDIA | NR | JK | 2034 | 0 | 0.001 | EG_BIOMASSNR2034
EG_BIOMASS | INDIA | NR | JK | 2035 | 0 | 0.001 | EG_BIOMASSNR2035
EG_BIOMASS | INDIA | NR | JK | 2036 | 0 | 0.001 | EG_BIOMASSNR2036
EG_BIOMASS | INDIA | NR | JK | 2037 | 0 | 0.001 | EG_BIOMASSNR2037
EG_BIOMASS | INDIA | NR | JK | 2038 | 0 | 0.001 | EG_BIOMASSNR2038
EG_BIOMASS | INDIA | NR | JK | 2039 | 0 | 0.001 | EG_BIOMASSNR2039
EG_BIOMASS | INDIA | NR | JK | 2040 | 0 | 0.001 | EG_BIOMASSNR2040
EG_BIOMASS | INDIA | NR | JK | 2041 | 0 | 0.001 | EG_BIOMASSNR2041
EG_BIOMASS | INDIA | NR | PB | 2024 | 0.022 | 0.022 | EG_BIOMASSNR2024
EG_BIOMASS | INDIA | NR | PB | 2025 | 0.022 | 0.022 | EG_BIOMASSNR2025
EG_BIOMASS | INDIA | NR | PB | 2026 | 0.022 | 0.022 | EG_BIOMASSNR2026
EG_BIOMASS | INDIA | NR | PB | 2027 | 0.022 | 0.022 | EG_BIOMASSNR2027
EG_BIOMASS | INDIA | NR | PB | 2028 | 0.024 | 0.024 | EG_BIOMASSNR2028
EG_BIOMASS | INDIA | NR | PB | 2029 | 0.024 | 0.024 | EG_BIOMASSNR2029
EG_BIOMASS | INDIA | NR | PB | 2030 | 0.024 | 0.024 | EG_BIOMASSNR2030
EG_BIOMASS | INDIA | NR | PB | 2031 | 0.024 | 0.024 | EG_BIOMASSNR2031
EG_BIOMASS | INDIA | NR | PB | 2032 | 0.024 | 0.024 | EG_BIOMASSNR2032
EG_BIOMASS | INDIA | NR | PB | 2033 | 0 | 0 | EG_BIOMASSNR2033
EG_BIOMASS | INDIA | NR | PB | 2034 | 0 | 0 | EG_BIOMASSNR2034
EG_BIOMASS | INDIA | NR | PB | 2035 | 0 | 0 | EG_BIOMASSNR2035
EG_BIOMASS | INDIA | NR | PB | 2036 | 0 | 0 | EG_BIOMASSNR2036
EG_BIOMASS | INDIA | NR | PB | 2037 | 0 | 0 | EG_BIOMASSNR2037
EG_BIOMASS | INDIA | NR | PB | 2038 | 0 | 0 | EG_BIOMASSNR2038
EG_BIOMASS | INDIA | NR | PB | 2039 | 0 | 0 | EG_BIOMASSNR2039
EG_BIOMASS | INDIA | NR | PB | 2040 | 0 | 0 | EG_BIOMASSNR2040
EG_BIOMASS | INDIA | NR | PB | 2041 | 0 | 0 | EG_BIOMASSNR2041
EG_BIOMASS | INDIA | NR | RJ | 2024 | 0.005 | 0.005 | EG_BIOMASSNR2024
EG_BIOMASS | INDIA | NR | RJ | 2025 | 0.005 | 0.005 | EG_BIOMASSNR2025
EG_BIOMASS | INDIA | NR | RJ | 2026 | 0.005 | 0.005 | EG_BIOMASSNR2026
EG_BIOMASS | INDIA | NR | RJ | 2027 | 0.005 | 0.005 | EG_BIOMASSNR2027
EG_BIOMASS | INDIA | NR | RJ | 2028 | 0.006 | 0.006 | EG_BIOMASSNR2028
EG_BIOMASS | INDIA | NR | RJ | 2029 | 0.006 | 0.006 | EG_BIOMASSNR2029
EG_BIOMASS | INDIA | NR | RJ | 2030 | 0.006 | 0.006 | EG_BIOMASSNR2030
EG_BIOMASS | INDIA | NR | RJ | 2031 | 0.006 | 0.01 | EG_BIOMASSNR2031
EG_BIOMASS | INDIA | NR | RJ | 2032 | 0.006 | 0.024 | EG_BIOMASSNR2032
EG_BIOMASS | INDIA | NR | RJ | 2033 | 0 | 0.048 | EG_BIOMASSNR2033
EG_BIOMASS | INDIA | NR | RJ | 2034 | 0 | 0.048 | EG_BIOMASSNR2034
EG_BIOMASS | INDIA | NR | RJ | 2035 | 0 | 0.048 | EG_BIOMASSNR2035
EG_BIOMASS | INDIA | NR | RJ | 2036 | 0 | 0.048 | EG_BIOMASSNR2036
EG_BIOMASS | INDIA | NR | RJ | 2037 | 0 | 0.048 | EG_BIOMASSNR2037
EG_BIOMASS | INDIA | NR | RJ | 2038 | 0 | 0.048 | EG_BIOMASSNR2038
EG_BIOMASS | INDIA | NR | RJ | 2039 | 0 | 0.048 | EG_BIOMASSNR2039
EG_BIOMASS | INDIA | NR | RJ | 2040 | 0 | 0.048 | EG_BIOMASSNR2040
EG_BIOMASS | INDIA | NR | RJ | 2041 | 0 | 0.048 | EG_BIOMASSNR2041
EG_BIOMASS | INDIA | NR | UP | 2024 | 0.095 | 0.095 | EG_BIOMASSNR2024
EG_BIOMASS | INDIA | NR | UP | 2025 | 0.095 | 0.095 | EG_BIOMASSNR2025
EG_BIOMASS | INDIA | NR | UP | 2026 | 0.095 | 0.095 | EG_BIOMASSNR2026
EG_BIOMASS | INDIA | NR | UP | 2027 | 0.095 | 0.095 | EG_BIOMASSNR2027
EG_BIOMASS | INDIA | NR | UP | 2028 | 0.103 | 0.103 | EG_BIOMASSNR2028
EG_BIOMASS | INDIA | NR | UP | 2029 | 0.103 | 0.103 | EG_BIOMASSNR2029
EG_BIOMASS | INDIA | NR | UP | 2030 | 0.103 | 0.103 | EG_BIOMASSNR2030
EG_BIOMASS | INDIA | NR | UP | 2031 | 0.103 | 0.103 | EG_BIOMASSNR2031
EG_BIOMASS | INDIA | NR | UP | 2032 | 0.103 | 0.103 | EG_BIOMASSNR2032
EG_BIOMASS | INDIA | NR | UP | 2033 | 0 | 0.012 | EG_BIOMASSNR2033
EG_BIOMASS | INDIA | NR | UP | 2034 | 0 | 0.012 | EG_BIOMASSNR2034
EG_BIOMASS | INDIA | NR | UP | 2035 | 0 | 0.012 | EG_BIOMASSNR2035
EG_BIOMASS | INDIA | NR | UP | 2036 | 0 | 0.012 | EG_BIOMASSNR2036
EG_BIOMASS | INDIA | NR | UP | 2037 | 0 | 0.012 | EG_BIOMASSNR2037
EG_BIOMASS | INDIA | NR | UP | 2038 | 0 | 0.012 | EG_BIOMASSNR2038
EG_BIOMASS | INDIA | NR | UP | 2039 | 0 | 0.012 | EG_BIOMASSNR2039
EG_BIOMASS | INDIA | NR | UP | 2040 | 0 | 0.012 | EG_BIOMASSNR2040
EG_BIOMASS | INDIA | NR | UP | 2041 | 0 | 0.012 | EG_BIOMASSNR2041
EG_BIOMASS | INDIA | NR | UK | 2024 | 0.006 | 0.006 | EG_BIOMASSNR2024
EG_BIOMASS | INDIA | NR | UK | 2025 | 0.006 | 0.006 | EG_BIOMASSNR2025
EG_BIOMASS | INDIA | NR | UK | 2026 | 0.006 | 0.006 | EG_BIOMASSNR2026
EG_BIOMASS | INDIA | NR | UK | 2027 | 0.006 | 0.006 | EG_BIOMASSNR2027
EG_BIOMASS | INDIA | NR | UK | 2028 | 0.006 | 0.006 | EG_BIOMASSNR2028
EG_BIOMASS | INDIA | NR | UK | 2029 | 0.006 | 0.006 | EG_BIOMASSNR2029
EG_BIOMASS | INDIA | NR | UK | 2030 | 0.006 | 0.006 | EG_BIOMASSNR2030
EG_BIOMASS | INDIA | NR | UK | 2031 | 0.006 | 0.041 | EG_BIOMASSNR2031
EG_BIOMASS | INDIA | NR | UK | 2032 | 0.006 | 0.103 | EG_BIOMASSNR2032
EG_BIOMASS | INDIA | NR | UK | 2033 | 0 | 0.205 | EG_BIOMASSNR2033
EG_BIOMASS | INDIA | NR | UK | 2034 | 0 | 0.205 | EG_BIOMASSNR2034
EG_BIOMASS | INDIA | NR | UK | 2035 | 0 | 0.205 | EG_BIOMASSNR2035
EG_BIOMASS | INDIA | NR | UK | 2036 | 0 | 0.205 | EG_BIOMASSNR2036
EG_BIOMASS | INDIA | NR | UK | 2037 | 0 | 0.205 | EG_BIOMASSNR2037
EG_BIOMASS | INDIA | NR | UK | 2038 | 0 | 0.205 | EG_BIOMASSNR2038
EG_BIOMASS | INDIA | NR | UK | 2039 | 0 | 0.205 | EG_BIOMASSNR2039
EG_BIOMASS | INDIA | NR | UK | 2040 | 0 | 0.205 | EG_BIOMASSNR2040
EG_BIOMASS | INDIA | NR | UK | 2041 | 0 | 0.205 | EG_BIOMASSNR2041
EG_BIOMASS | INDIA | ER | SK | 2024 | 0 | 0 | EG_BIOMASSER2024
EG_BIOMASS | INDIA | ER | SK | 2025 | 0 | 0 | EG_BIOMASSER2025
EG_BIOMASS | INDIA | ER | SK | 2026 | 0 | 0 | EG_BIOMASSER2026
EG_BIOMASS | INDIA | ER | SK | 2027 | 0 | 0 | EG_BIOMASSER2027
EG_BIOMASS | INDIA | ER | SK | 2028 | 0 | 0 | EG_BIOMASSER2028
EG_BIOMASS | INDIA | ER | SK | 2029 | 0 | 0 | EG_BIOMASSER2029
EG_BIOMASS | INDIA | ER | SK | 2030 | 0 | 0 | EG_BIOMASSER2030
EG_BIOMASS | INDIA | ER | SK | 2031 | 0 | 0.003 | EG_BIOMASSER2031
EG_BIOMASS | INDIA | ER | SK | 2032 | 0 | 0.006 | EG_BIOMASSER2032
EG_BIOMASS | INDIA | ER | SK | 2033 | 0 | 0.013 | EG_BIOMASSER2033
EG_BIOMASS | INDIA | ER | SK | 2034 | 0 | 0.013 | EG_BIOMASSER2034
EG_BIOMASS | INDIA | ER | SK | 2035 | 0 | 0.013 | EG_BIOMASSER2035
EG_BIOMASS | INDIA | ER | SK | 2036 | 0 | 0.013 | EG_BIOMASSER2036
EG_BIOMASS | INDIA | ER | SK | 2037 | 0 | 0.013 | EG_BIOMASSER2037
EG_BIOMASS | INDIA | ER | SK | 2038 | 0 | 0.013 | EG_BIOMASSER2038
EG_BIOMASS | INDIA | ER | SK | 2039 | 0 | 0.013 | EG_BIOMASSER2039
EG_BIOMASS | INDIA | ER | SK | 2040 | 0 | 0.013 | EG_BIOMASSER2040
EG_BIOMASS | INDIA | ER | SK | 2041 | 0 | 0.013 | EG_BIOMASSER2041
EG_SH | INDIA | ER | BR | 2024 | 0.002 | 0.002 | EG_SHER2024
EG_SH | INDIA | ER | BR | 2025 | 0.002 | 0.002 | EG_SHER2025
EG_SH | INDIA | ER | BR | 2026 | 0.002 | 0.002 | EG_SHER2026
EG_SH | INDIA | ER | BR | 2027 | 0.002 | 0.002 | EG_SHER2027
EG_SH | INDIA | ER | BR | 2028 | 0.001 | 0.001 | EG_SHER2028
EG_SH | INDIA | ER | BR | 2029 | 0.001 | 0.001 | EG_SHER2029
EG_SH | INDIA | ER | BR | 2030 | 0.001 | 0.025 | EG_SHER2030
EG_SH | INDIA | ER | BR | 2031 | 0.001 | 0.025 | EG_SHER2031
EG_SH | INDIA | ER | BR | 2032 | 0.001 | 0.025 | EG_SHER2032
EG_SH | INDIA | ER | BR | 2033 | 0 | 0.025 | EG_SHER2033
EG_SH | INDIA | ER | BR | 2034 | 0 | 0.025 | EG_SHER2034
EG_SH | INDIA | ER | BR | 2035 | 0 | 0.025 | EG_SHER2035
EG_SH | INDIA | ER | BR | 2036 | 0 | 0.025 | EG_SHER2036
EG_SH | INDIA | ER | BR | 2037 | 0 | 0.025 | EG_SHER2037
EG_SH | INDIA | ER | BR | 2038 | 0 | 0.025 | EG_SHER2038
EG_SH | INDIA | ER | BR | 2039 | 0 | 0.025 | EG_SHER2039
EG_SH | INDIA | ER | BR | 2040 | 0 | 0.025 | EG_SHER2040
EG_SH | INDIA | ER | BR | 2041 | 0 | 0.025 | EG_SHER2041
EG_SH | INDIA | ER | JH | 2024 | 0.001 | 0.001 | EG_SHER2024
EG_SH | INDIA | ER | JH | 2025 | 0.001 | 0.001 | EG_SHER2025
EG_SH | INDIA | ER | JH | 2026 | 0.001 | 0.001 | EG_SHER2026
EG_SH | INDIA | ER | JH | 2027 | 0.001 | 0.001 | EG_SHER2027
EG_SH | INDIA | ER | JH | 2028 | 0.001 | 0.001 | EG_SHER2028
EG_SH | INDIA | ER | JH | 2029 | 0.001 | 0.001 | EG_SHER2029
EG_SH | INDIA | ER | JH | 2030 | 0.001 | 0.011 | EG_SHER2030
EG_SH | INDIA | ER | JH | 2031 | 0.001 | 0.011 | EG_SHER2031
EG_SH | INDIA | ER | JH | 2032 | 0.001 | 0.011 | EG_SHER2032
EG_SH | INDIA | ER | JH | 2033 | 0 | 0.011 | EG_SHER2033
EG_SH | INDIA | ER | JH | 2034 | 0 | 0.011 | EG_SHER2034
EG_SH | INDIA | ER | JH | 2035 | 0 | 0.011 | EG_SHER2035
EG_SH | INDIA | ER | JH | 2036 | 0 | 0.011 | EG_SHER2036
EG_SH | INDIA | ER | JH | 2037 | 0 | 0.011 | EG_SHER2037
EG_SH | INDIA | ER | JH | 2038 | 0 | 0.011 | EG_SHER2038
EG_SH | INDIA | ER | JH | 2039 | 0 | 0.011 | EG_SHER2039
EG_SH | INDIA | ER | JH | 2040 | 0 | 0.011 | EG_SHER2040
EG_SH | INDIA | ER | JH | 2041 | 0 | 0.011 | EG_SHER2041
EG_SH | INDIA | ER | OD | 2024 | 0.001 | 0.001 | EG_SHER2024
EG_SH | INDIA | ER | OD | 2025 | 0.001 | 0.001 | EG_SHER2025
EG_SH | INDIA | ER | OD | 2026 | 0.001 | 0.001 | EG_SHER2026
EG_SH | INDIA | ER | OD | 2027 | 0.001 | 0.001 | EG_SHER2027
EG_SH | INDIA | ER | OD | 2028 | 0.001 | 0.001 | EG_SHER2028
EG_SH | INDIA | ER | OD | 2029 | 0.001 | 0.001 | EG_SHER2029
EG_SH | INDIA | ER | OD | 2030 | 0.001 | 0.014 | EG_SHER2030
EG_SH | INDIA | ER | OD | 2031 | 0.001 | 0.014 | EG_SHER2031
EG_SH | INDIA | ER | OD | 2032 | 0.001 | 0.014 | EG_SHER2032
EG_SH | INDIA | ER | OD | 2033 | 0 | 0.014 | EG_SHER2033
EG_SH | INDIA | ER | OD | 2034 | 0 | 0.014 | EG_SHER2034
EG_SH | INDIA | ER | OD | 2035 | 0 | 0.014 | EG_SHER2035
EG_SH | INDIA | ER | OD | 2036 | 0 | 0.014 | EG_SHER2036
EG_SH | INDIA | ER | OD | 2037 | 0 | 0.014 | EG_SHER2037
EG_SH | INDIA | ER | OD | 2038 | 0 | 0.014 | EG_SHER2038
EG_SH | INDIA | ER | OD | 2039 | 0 | 0.014 | EG_SHER2039
EG_SH | INDIA | ER | OD | 2040 | 0 | 0.014 | EG_SHER2040
EG_SH | INDIA | ER | OD | 2041 | 0 | 0.014 | EG_SHER2041
EG_SH | INDIA | ER | WB | 2024 | 0.001 | 0.001 | EG_SHER2024
EG_SH | INDIA | ER | WB | 2025 | 0.001 | 0.001 | EG_SHER2025
EG_SH | INDIA | ER | WB | 2026 | 0.001 | 0.001 | EG_SHER2026
EG_SH | INDIA | ER | WB | 2027 | 0.001 | 0.001 | EG_SHER2027
EG_SH | INDIA | ER | WB | 2028 | 0.001 | 0.001 | EG_SHER2028
EG_SH | INDIA | ER | WB | 2029 | 0.001 | 0.001 | EG_SHER2029
EG_SH | INDIA | ER | WB | 2030 | 0.001 | 0.019 | EG_SHER2030
EG_SH | INDIA | ER | WB | 2031 | 0.001 | 0.019 | EG_SHER2031
EG_SH | INDIA | ER | WB | 2032 | 0.001 | 0.019 | EG_SHER2032
EG_SH | INDIA | ER | WB | 2033 | 0 | 0.019 | EG_SHER2033
EG_SH | INDIA | ER | WB | 2034 | 0 | 0.019 | EG_SHER2034
EG_SH | INDIA | ER | WB | 2035 | 0 | 0.019 | EG_SHER2035
EG_SH | INDIA | ER | WB | 2036 | 0 | 0.019 | EG_SHER2036
EG_SH | INDIA | ER | WB | 2037 | 0 | 0.019 | EG_SHER2037
EG_SH | INDIA | ER | WB | 2038 | 0 | 0.019 | EG_SHER2038
EG_SH | INDIA | ER | WB | 2039 | 0 | 0.019 | EG_SHER2039
EG_SH | INDIA | ER | WB | 2040 | 0 | 0.019 | EG_SHER2040
EG_SH | INDIA | ER | WB | 2041 | 0 | 0.019 | EG_SHER2041
EG_SH | INDIA | WR | CG | 2024 | 0.004 | 0.004 | EG_SHWR2024
EG_SH | INDIA | WR | CG | 2025 | 0.004 | 0.004 | EG_SHWR2025
EG_SH | INDIA | WR | CG | 2026 | 0.004 | 0.004 | EG_SHWR2026
EG_SH | INDIA | WR | CG | 2027 | 0.004 | 0.004 | EG_SHWR2027
EG_SH | INDIA | WR | CG | 2028 | 0.003 | 0.003 | EG_SHWR2028
EG_SH | INDIA | WR | CG | 2029 | 0.003 | 0.003 | EG_SHWR2029
EG_SH | INDIA | WR | CG | 2030 | 0.003 | 0.052 | EG_SHWR2030
EG_SH | INDIA | WR | CG | 2031 | 0.003 | 0.052 | EG_SHWR2031
EG_SH | INDIA | WR | CG | 2032 | 0.003 | 0.052 | EG_SHWR2032
EG_SH | INDIA | WR | CG | 2033 | 0 | 0.052 | EG_SHWR2033
EG_SH | INDIA | WR | CG | 2034 | 0 | 0.052 | EG_SHWR2034
EG_SH | INDIA | WR | CG | 2035 | 0 | 0.052 | EG_SHWR2035
EG_SH | INDIA | WR | CG | 2036 | 0 | 0.052 | EG_SHWR2036
EG_SH | INDIA | WR | CG | 2037 | 0 | 0.052 | EG_SHWR2037
EG_SH | INDIA | WR | CG | 2038 | 0 | 0.052 | EG_SHWR2038
EG_SH | INDIA | WR | CG | 2039 | 0 | 0.052 | EG_SHWR2039
EG_SH | INDIA | WR | CG | 2040 | 0 | 0.052 | EG_SHWR2040
EG_SH | INDIA | WR | CG | 2041 | 0 | 0.052 | EG_SHWR2041
EG_SH | INDIA | WR | GJ | 2024 | 0.001 | 0.001 | EG_SHWR2024
EG_SH | INDIA | WR | GJ | 2025 | 0.001 | 0.001 | EG_SHWR2025
EG_SH | INDIA | WR | GJ | 2026 | 0.001 | 0.001 | EG_SHWR2026
EG_SH | INDIA | WR | GJ | 2027 | 0.001 | 0.001 | EG_SHWR2027
EG_SH | INDIA | WR | GJ | 2028 | 0 | 0 | EG_SHWR2028
EG_SH | INDIA | WR | GJ | 2029 | 0 | 0 | EG_SHWR2029
EG_SH | INDIA | WR | GJ | 2030 | 0 | 0.01 | EG_SHWR2030
EG_SH | INDIA | WR | GJ | 2031 | 0 | 0.01 | EG_SHWR2031
EG_SH | INDIA | WR | GJ | 2032 | 0 | 0.01 | EG_SHWR2032
EG_SH | INDIA | WR | GJ | 2033 | 0 | 0.01 | EG_SHWR2033
EG_SH | INDIA | WR | GJ | 2034 | 0 | 0.01 | EG_SHWR2034
EG_SH | INDIA | WR | GJ | 2035 | 0 | 0.01 | EG_SHWR2035
EG_SH | INDIA | WR | GJ | 2036 | 0 | 0.01 | EG_SHWR2036
EG_SH | INDIA | WR | GJ | 2037 | 0 | 0.01 | EG_SHWR2037
EG_SH | INDIA | WR | GJ | 2038 | 0 | 0.01 | EG_SHWR2038
EG_SH | INDIA | WR | GJ | 2039 | 0 | 0.01 | EG_SHWR2039
EG_SH | INDIA | WR | GJ | 2040 | 0 | 0.01 | EG_SHWR2040
EG_SH | INDIA | WR | GJ | 2041 | 0 | 0.01 | EG_SHWR2041
EG_SH | INDIA | WR | MP | 2024 | 0.003 | 0.003 | EG_SHWR2024
EG_SH | INDIA | WR | MP | 2025 | 0.003 | 0.003 | EG_SHWR2025
EG_SH | INDIA | WR | MP | 2026 | 0.003 | 0.003 | EG_SHWR2026
EG_SH | INDIA | WR | MP | 2027 | 0.003 | 0.003 | EG_SHWR2027
EG_SH | INDIA | WR | MP | 2028 | 0.002 | 0.002 | EG_SHWR2028
EG_SH | INDIA | WR | MP | 2029 | 0.002 | 0.002 | EG_SHWR2029
EG_SH | INDIA | WR | MP | 2030 | 0.002 | 0.039 | EG_SHWR2030
EG_SH | INDIA | WR | MP | 2031 | 0.002 | 0.039 | EG_SHWR2031
EG_SH | INDIA | WR | MP | 2032 | 0.002 | 0.039 | EG_SHWR2032
EG_SH | INDIA | WR | MP | 2033 | 0 | 0.039 | EG_SHWR2033
EG_SH | INDIA | WR | MP | 2034 | 0 | 0.039 | EG_SHWR2034
EG_SH | INDIA | WR | MP | 2035 | 0 | 0.039 | EG_SHWR2035
EG_SH | INDIA | WR | MP | 2036 | 0 | 0.039 | EG_SHWR2036
EG_SH | INDIA | WR | MP | 2037 | 0 | 0.039 | EG_SHWR2037
EG_SH | INDIA | WR | MP | 2038 | 0 | 0.039 | EG_SHWR2038
EG_SH | INDIA | WR | MP | 2039 | 0 | 0.039 | EG_SHWR2039
EG_SH | INDIA | WR | MP | 2040 | 0 | 0.039 | EG_SHWR2040
EG_SH | INDIA | WR | MP | 2041 | 0 | 0.039 | EG_SHWR2041
EG_SH | INDIA | WR | MH | 2024 | 0.003 | 0.003 | EG_SHWR2024
EG_SH | INDIA | WR | MH | 2025 | 0.003 | 0.003 | EG_SHWR2025
EG_SH | INDIA | WR | MH | 2026 | 0.003 | 0.003 | EG_SHWR2026
EG_SH | INDIA | WR | MH | 2027 | 0.003 | 0.003 | EG_SHWR2027
EG_SH | INDIA | WR | MH | 2028 | 0.002 | 0.002 | EG_SHWR2028
EG_SH | INDIA | WR | MH | 2029 | 0.002 | 0.002 | EG_SHWR2029
EG_SH | INDIA | WR | MH | 2030 | 0.002 | 0.037 | EG_SHWR2030
EG_SH | INDIA | WR | MH | 2031 | 0.002 | 0.037 | EG_SHWR2031
EG_SH | INDIA | WR | MH | 2032 | 0.002 | 0.037 | EG_SHWR2032
EG_SH | INDIA | WR | MH | 2033 | 0 | 0.037 | EG_SHWR2033
EG_SH | INDIA | WR | MH | 2034 | 0 | 0.037 | EG_SHWR2034
EG_SH | INDIA | WR | MH | 2035 | 0 | 0.037 | EG_SHWR2035
EG_SH | INDIA | WR | MH | 2036 | 0 | 0.037 | EG_SHWR2036
EG_SH | INDIA | WR | MH | 2037 | 0 | 0.037 | EG_SHWR2037
EG_SH | INDIA | WR | MH | 2038 | 0 | 0.037 | EG_SHWR2038
EG_SH | INDIA | WR | MH | 2039 | 0 | 0.037 | EG_SHWR2039
EG_SH | INDIA | WR | MH | 2040 | 0 | 0.037 | EG_SHWR2040
EG_SH | INDIA | WR | MH | 2041 | 0 | 0.037 | EG_SHWR2041
EG_SH | INDIA | WR | GA | 2024 | 0 | 0 | EG_SHWR2024
EG_SH | INDIA | WR | GA | 2025 | 0 | 0 | EG_SHWR2025
EG_SH | INDIA | WR | GA | 2026 | 0 | 0 | EG_SHWR2026
EG_SH | INDIA | WR | GA | 2027 | 0 | 0 | EG_SHWR2027
EG_SH | INDIA | WR | GA | 2028 | 0 | 0 | EG_SHWR2028
EG_SH | INDIA | WR | GA | 2029 | 0 | 0 | EG_SHWR2029
EG_SH | INDIA | WR | GA | 2030 | 0 | 0 | EG_SHWR2030
EG_SH | INDIA | WR | GA | 2031 | 0 | 0 | EG_SHWR2031
EG_SH | INDIA | WR | GA | 2032 | 0 | 0 | EG_SHWR2032
EG_SH | INDIA | WR | GA | 2033 | 0 | 0 | EG_SHWR2033
EG_SH | INDIA | WR | GA | 2034 | 0 | 0 | EG_SHWR2034
EG_SH | INDIA | WR | GA | 2035 | 0 | 0 | EG_SHWR2035
EG_SH | INDIA | WR | GA | 2036 | 0 | 0 | EG_SHWR2036
EG_SH | INDIA | WR | GA | 2037 | 0 | 0 | EG_SHWR2037
EG_SH | INDIA | WR | GA | 2038 | 0 | 0 | EG_SHWR2038
EG_SH | INDIA | WR | GA | 2039 | 0 | 0 | EG_SHWR2039
EG_SH | INDIA | WR | GA | 2040 | 0 | 0 | EG_SHWR2040
EG_SH | INDIA | WR | GA | 2041 | 0 | 0 | EG_SHWR2041
EG_SH | INDIA | NER | AS | 2024 | 0.001 | 0.001 | EG_SHNER2024
EG_SH | INDIA | NER | AS | 2025 | 0.001 | 0.001 | EG_SHNER2025
EG_SH | INDIA | NER | AS | 2026 | 0.001 | 0.001 | EG_SHNER2026
EG_SH | INDIA | NER | AS | 2027 | 0.001 | 0.001 | EG_SHNER2027
EG_SH | INDIA | NER | AS | 2028 | 0 | 0 | EG_SHNER2028
EG_SH | INDIA | NER | AS | 2029 | 0 | 0 | EG_SHNER2029
EG_SH | INDIA | NER | AS | 2030 | 0 | 0.01 | EG_SHNER2030
EG_SH | INDIA | NER | AS | 2031 | 0 | 0.01 | EG_SHNER2031
EG_SH | INDIA | NER | AS | 2032 | 0 | 0.01 | EG_SHNER2032
EG_SH | INDIA | NER | AS | 2033 | 0 | 0.01 | EG_SHNER2033
EG_SH | INDIA | NER | AS | 2034 | 0 | 0.01 | EG_SHNER2034
EG_SH | INDIA | NER | AS | 2035 | 0 | 0.01 | EG_SHNER2035
EG_SH | INDIA | NER | AS | 2036 | 0 | 0.01 | EG_SHNER2036
EG_SH | INDIA | NER | AS | 2037 | 0 | 0.01 | EG_SHNER2037
EG_SH | INDIA | NER | AS | 2038 | 0 | 0.01 | EG_SHNER2038
EG_SH | INDIA | NER | AS | 2039 | 0 | 0.01 | EG_SHNER2039
EG_SH | INDIA | NER | AS | 2040 | 0 | 0.01 | EG_SHNER2040
EG_SH | INDIA | NER | AS | 2041 | 0 | 0.01 | EG_SHNER2041
EG_SH | INDIA | NER | NE | 2024 | 0.009 | 0.009 | EG_SHNER2024
EG_SH | INDIA | NER | NE | 2025 | 0.009 | 0.009 | EG_SHNER2025
EG_SH | INDIA | NER | NE | 2026 | 0.009 | 0.009 | EG_SHNER2026
EG_SH | INDIA | NER | NE | 2027 | 0.009 | 0.009 | EG_SHNER2027
EG_SH | INDIA | NER | NE | 2028 | 0.007 | 0.007 | EG_SHNER2028
EG_SH | INDIA | NER | NE | 2029 | 0.007 | 0.007 | EG_SHNER2029
EG_SH | INDIA | NER | NE | 2030 | 0.007 | 0.132 | EG_SHNER2030
EG_SH | INDIA | NER | NE | 2031 | 0.007 | 0.132 | EG_SHNER2031
EG_SH | INDIA | NER | NE | 2032 | 0.007 | 0.132 | EG_SHNER2032
EG_SH | INDIA | NER | NE | 2033 | 0 | 0.132 | EG_SHNER2033
EG_SH | INDIA | NER | NE | 2034 | 0 | 0.132 | EG_SHNER2034
EG_SH | INDIA | NER | NE | 2035 | 0 | 0.132 | EG_SHNER2035
EG_SH | INDIA | NER | NE | 2036 | 0 | 0.132 | EG_SHNER2036
EG_SH | INDIA | NER | NE | 2037 | 0 | 0.132 | EG_SHNER2037
EG_SH | INDIA | NER | NE | 2038 | 0 | 0.132 | EG_SHNER2038
EG_SH | INDIA | NER | NE | 2039 | 0 | 0.132 | EG_SHNER2039
EG_SH | INDIA | NER | NE | 2040 | 0 | 0.132 | EG_SHNER2040
EG_SH | INDIA | NER | NE | 2041 | 0 | 0.132 | EG_SHNER2041
EG_SH | INDIA | SR | AP | 2024 | 0.001 | 0.001 | EG_SHSR2024
EG_SH | INDIA | SR | AP | 2025 | 0.001 | 0.001 | EG_SHSR2025
EG_SH | INDIA | SR | AP | 2026 | 0.001 | 0.001 | EG_SHSR2026
EG_SH | INDIA | SR | AP | 2027 | 0.001 | 0.001 | EG_SHSR2027
EG_SH | INDIA | SR | AP | 2028 | 0.001 | 0.001 | EG_SHSR2028
EG_SH | INDIA | SR | AP | 2029 | 0.001 | 0.001 | EG_SHSR2029
EG_SH | INDIA | SR | AP | 2030 | 0.001 | 0.019 | EG_SHSR2030
EG_SH | INDIA | SR | AP | 2031 | 0.001 | 0.019 | EG_SHSR2031
EG_SH | INDIA | SR | AP | 2032 | 0.001 | 0.019 | EG_SHSR2032
EG_SH | INDIA | SR | AP | 2033 | 0 | 0.019 | EG_SHSR2033
EG_SH | INDIA | SR | AP | 2034 | 0 | 0.019 | EG_SHSR2034
EG_SH | INDIA | SR | AP | 2035 | 0 | 0.019 | EG_SHSR2035
EG_SH | INDIA | SR | AP | 2036 | 0 | 0.019 | EG_SHSR2036
EG_SH | INDIA | SR | AP | 2037 | 0 | 0.019 | EG_SHSR2037
EG_SH | INDIA | SR | AP | 2038 | 0 | 0.019 | EG_SHSR2038
EG_SH | INDIA | SR | AP | 2039 | 0 | 0.019 | EG_SHSR2039
EG_SH | INDIA | SR | AP | 2040 | 0 | 0.019 | EG_SHSR2040
EG_SH | INDIA | SR | AP | 2041 | 0 | 0.019 | EG_SHSR2041
EG_SH | INDIA | SR | KA | 2024 | 0.012 | 0.012 | EG_SHSR2024
EG_SH | INDIA | SR | KA | 2025 | 0.012 | 0.012 | EG_SHSR2025
EG_SH | INDIA | SR | KA | 2026 | 0.012 | 0.012 | EG_SHSR2026
EG_SH | INDIA | SR | KA | 2027 | 0.012 | 0.012 | EG_SHSR2027
EG_SH | INDIA | SR | KA | 2028 | 0.009 | 0.009 | EG_SHSR2028
EG_SH | INDIA | SR | KA | 2029 | 0.009 | 0.009 | EG_SHSR2029
EG_SH | INDIA | SR | KA | 2030 | 0.009 | 0.176 | EG_SHSR2030
EG_SH | INDIA | SR | KA | 2031 | 0.009 | 0.176 | EG_SHSR2031
EG_SH | INDIA | SR | KA | 2032 | 0.009 | 0.176 | EG_SHSR2032
EG_SH | INDIA | SR | KA | 2033 | 0 | 0.176 | EG_SHSR2033
EG_SH | INDIA | SR | KA | 2034 | 0 | 0.176 | EG_SHSR2034
EG_SH | INDIA | SR | KA | 2035 | 0 | 0.176 | EG_SHSR2035
EG_SH | INDIA | SR | KA | 2036 | 0 | 0.176 | EG_SHSR2036
EG_SH | INDIA | SR | KA | 2037 | 0 | 0.176 | EG_SHSR2037
EG_SH | INDIA | SR | KA | 2038 | 0 | 0.176 | EG_SHSR2038
EG_SH | INDIA | SR | KA | 2039 | 0 | 0.176 | EG_SHSR2039
EG_SH | INDIA | SR | KA | 2040 | 0 | 0.176 | EG_SHSR2040
EG_SH | INDIA | SR | KA | 2041 | 0 | 0.176 | EG_SHSR2041
EG_SH | INDIA | SR | KL | 2024 | 0.002 | 0.002 | EG_SHSR2024
EG_SH | INDIA | SR | KL | 2025 | 0.002 | 0.002 | EG_SHSR2025
EG_SH | INDIA | SR | KL | 2026 | 0.002 | 0.002 | EG_SHSR2026
EG_SH | INDIA | SR | KL | 2027 | 0.002 | 0.002 | EG_SHSR2027
EG_SH | INDIA | SR | KL | 2028 | 0.002 | 0.002 | EG_SHSR2028
EG_SH | INDIA | SR | KL | 2029 | 0.002 | 0.002 | EG_SHSR2029
EG_SH | INDIA | SR | KL | 2030 | 0.002 | 0.031 | EG_SHSR2030
EG_SH | INDIA | SR | KL | 2031 | 0.002 | 0.031 | EG_SHSR2031
EG_SH | INDIA | SR | KL | 2032 | 0.002 | 0.031 | EG_SHSR2032
EG_SH | INDIA | SR | KL | 2033 | 0 | 0.031 | EG_SHSR2033
EG_SH | INDIA | SR | KL | 2034 | 0 | 0.031 | EG_SHSR2034
EG_SH | INDIA | SR | KL | 2035 | 0 | 0.031 | EG_SHSR2035
EG_SH | INDIA | SR | KL | 2036 | 0 | 0.031 | EG_SHSR2036
EG_SH | INDIA | SR | KL | 2037 | 0 | 0.031 | EG_SHSR2037
EG_SH | INDIA | SR | KL | 2038 | 0 | 0.031 | EG_SHSR2038
EG_SH | INDIA | SR | KL | 2039 | 0 | 0.031 | EG_SHSR2039
EG_SH | INDIA | SR | KL | 2040 | 0 | 0.031 | EG_SHSR2040
EG_SH | INDIA | SR | KL | 2041 | 0 | 0.031 | EG_SHSR2041
EG_SH | INDIA | SR | TN | 2024 | 0.002 | 0.002 | EG_SHSR2024
EG_SH | INDIA | SR | TN | 2025 | 0.002 | 0.002 | EG_SHSR2025
EG_SH | INDIA | SR | TN | 2026 | 0.002 | 0.002 | EG_SHSR2026
EG_SH | INDIA | SR | TN | 2027 | 0.002 | 0.002 | EG_SHSR2027
EG_SH | INDIA | SR | TN | 2028 | 0.001 | 0.001 | EG_SHSR2028
EG_SH | INDIA | SR | TN | 2029 | 0.001 | 0.001 | EG_SHSR2029
EG_SH | INDIA | SR | TN | 2030 | 0.001 | 0.029 | EG_SHSR2030
EG_SH | INDIA | SR | TN | 2031 | 0.001 | 0.029 | EG_SHSR2031
EG_SH | INDIA | SR | TN | 2032 | 0.001 | 0.029 | EG_SHSR2032
EG_SH | INDIA | SR | TN | 2033 | 0 | 0.029 | EG_SHSR2033
EG_SH | INDIA | SR | TN | 2034 | 0 | 0.029 | EG_SHSR2034
EG_SH | INDIA | SR | TN | 2035 | 0 | 0.029 | EG_SHSR2035
EG_SH | INDIA | SR | TN | 2036 | 0 | 0.029 | EG_SHSR2036
EG_SH | INDIA | SR | TN | 2037 | 0 | 0.029 | EG_SHSR2037
EG_SH | INDIA | SR | TN | 2038 | 0 | 0.029 | EG_SHSR2038
EG_SH | INDIA | SR | TN | 2039 | 0 | 0.029 | EG_SHSR2039
EG_SH | INDIA | SR | TN | 2040 | 0 | 0.029 | EG_SHSR2040
EG_SH | INDIA | SR | TN | 2041 | 0 | 0.029 | EG_SHSR2041
EG_SH | INDIA | SR | TS | 2024 | 0 | 0 | EG_SHSR2024
EG_SH | INDIA | SR | TS | 2025 | 0 | 0 | EG_SHSR2025
EG_SH | INDIA | SR | TS | 2026 | 0 | 0 | EG_SHSR2026
EG_SH | INDIA | SR | TS | 2027 | 0 | 0 | EG_SHSR2027
EG_SH | INDIA | SR | TS | 2028 | 0 | 0 | EG_SHSR2028
EG_SH | INDIA | SR | TS | 2029 | 0 | 0 | EG_SHSR2029
EG_SH | INDIA | SR | TS | 2030 | 0 | 0.005 | EG_SHSR2030
EG_SH | INDIA | SR | TS | 2031 | 0 | 0.005 | EG_SHSR2031
EG_SH | INDIA | SR | TS | 2032 | 0 | 0.005 | EG_SHSR2032
EG_SH | INDIA | SR | TS | 2033 | 0 | 0.005 | EG_SHSR2033
EG_SH | INDIA | SR | TS | 2034 | 0 | 0.005 | EG_SHSR2034
EG_SH | INDIA | SR | TS | 2035 | 0 | 0.005 | EG_SHSR2035
EG_SH | INDIA | SR | TS | 2036 | 0 | 0.005 | EG_SHSR2036
EG_SH | INDIA | SR | TS | 2037 | 0 | 0.005 | EG_SHSR2037
EG_SH | INDIA | SR | TS | 2038 | 0 | 0.005 | EG_SHSR2038
EG_SH | INDIA | SR | TS | 2039 | 0 | 0.005 | EG_SHSR2039
EG_SH | INDIA | SR | TS | 2040 | 0 | 0.005 | EG_SHSR2040
EG_SH | INDIA | SR | TS | 2041 | 0 | 0.005 | EG_SHSR2041
EG_SH | INDIA | NR | DL | 2024 | 0 | 0 | EG_SHNR2024
EG_SH | INDIA | NR | DL | 2025 | 0 | 0 | EG_SHNR2025
EG_SH | INDIA | NR | DL | 2026 | 0 | 0 | EG_SHNR2026
EG_SH | INDIA | NR | DL | 2027 | 0 | 0 | EG_SHNR2027
EG_SH | INDIA | NR | DL | 2028 | 0 | 0 | EG_SHNR2028
EG_SH | INDIA | NR | DL | 2029 | 0 | 0 | EG_SHNR2029
EG_SH | INDIA | NR | DL | 2030 | 0 | 0 | EG_SHNR2030
EG_SH | INDIA | NR | DL | 2031 | 0 | 0 | EG_SHNR2031
EG_SH | INDIA | NR | DL | 2032 | 0 | 0 | EG_SHNR2032
EG_SH | INDIA | NR | DL | 2033 | 0 | 0 | EG_SHNR2033
EG_SH | INDIA | NR | DL | 2034 | 0 | 0 | EG_SHNR2034
EG_SH | INDIA | NR | DL | 2035 | 0 | 0 | EG_SHNR2035
EG_SH | INDIA | NR | DL | 2036 | 0 | 0 | EG_SHNR2036
EG_SH | INDIA | NR | DL | 2037 | 0 | 0 | EG_SHNR2037
EG_SH | INDIA | NR | DL | 2038 | 0 | 0 | EG_SHNR2038
EG_SH | INDIA | NR | DL | 2039 | 0 | 0 | EG_SHNR2039
EG_SH | INDIA | NR | DL | 2040 | 0 | 0 | EG_SHNR2040
EG_SH | INDIA | NR | DL | 2041 | 0 | 0 | EG_SHNR2041
EG_SH | INDIA | NR | HR | 2024 | 0 | 0 | EG_SHNR2024
EG_SH | INDIA | NR | HR | 2025 | 0 | 0 | EG_SHNR2025
EG_SH | INDIA | NR | HR | 2026 | 0 | 0 | EG_SHNR2026
EG_SH | INDIA | NR | HR | 2027 | 0 | 0 | EG_SHNR2027
EG_SH | INDIA | NR | HR | 2028 | 0 | 0 | EG_SHNR2028
EG_SH | INDIA | NR | HR | 2029 | 0 | 0 | EG_SHNR2029
EG_SH | INDIA | NR | HR | 2030 | 0 | 0.005 | EG_SHNR2030
EG_SH | INDIA | NR | HR | 2031 | 0 | 0.005 | EG_SHNR2031
EG_SH | INDIA | NR | HR | 2032 | 0 | 0.005 | EG_SHNR2032
EG_SH | INDIA | NR | HR | 2033 | 0 | 0.005 | EG_SHNR2033
EG_SH | INDIA | NR | HR | 2034 | 0 | 0.005 | EG_SHNR2034
EG_SH | INDIA | NR | HR | 2035 | 0 | 0.005 | EG_SHNR2035
EG_SH | INDIA | NR | HR | 2036 | 0 | 0.005 | EG_SHNR2036
EG_SH | INDIA | NR | HR | 2037 | 0 | 0.005 | EG_SHNR2037
EG_SH | INDIA | NR | HR | 2038 | 0 | 0.005 | EG_SHNR2038
EG_SH | INDIA | NR | HR | 2039 | 0 | 0.005 | EG_SHNR2039
EG_SH | INDIA | NR | HR | 2040 | 0 | 0.005 | EG_SHNR2040
EG_SH | INDIA | NR | HR | 2041 | 0 | 0.005 | EG_SHNR2041
EG_SH | INDIA | NR | HP | 2024 | 0.012 | 0.012 | EG_SHNR2024
EG_SH | INDIA | NR | HP | 2025 | 0.012 | 0.012 | EG_SHNR2025
EG_SH | INDIA | NR | HP | 2026 | 0.012 | 0.012 | EG_SHNR2026
EG_SH | INDIA | NR | HP | 2027 | 0.012 | 0.012 | EG_SHNR2027
EG_SH | INDIA | NR | HP | 2028 | 0.008 | 0.008 | EG_SHNR2028
EG_SH | INDIA | NR | HP | 2029 | 0.008 | 0.008 | EG_SHNR2029
EG_SH | INDIA | NR | HP | 2030 | 0.008 | 0.164 | EG_SHNR2030
EG_SH | INDIA | NR | HP | 2031 | 0.008 | 0.164 | EG_SHNR2031
EG_SH | INDIA | NR | HP | 2032 | 0.008 | 0.164 | EG_SHNR2032
EG_SH | INDIA | NR | HP | 2033 | 0 | 0.164 | EG_SHNR2033
EG_SH | INDIA | NR | HP | 2034 | 0 | 0.164 | EG_SHNR2034
EG_SH | INDIA | NR | HP | 2035 | 0 | 0.164 | EG_SHNR2035
EG_SH | INDIA | NR | HP | 2036 | 0 | 0.164 | EG_SHNR2036
EG_SH | INDIA | NR | HP | 2037 | 0 | 0.164 | EG_SHNR2037
EG_SH | INDIA | NR | HP | 2038 | 0 | 0.164 | EG_SHNR2038
EG_SH | INDIA | NR | HP | 2039 | 0 | 0.164 | EG_SHNR2039
EG_SH | INDIA | NR | HP | 2040 | 0 | 0.164 | EG_SHNR2040
EG_SH | INDIA | NR | HP | 2041 | 0 | 0.164 | EG_SHNR2041
EG_SH | INDIA | NR | JK | 2024 | 0.006 | 0.006 | EG_SHNR2024
EG_SH | INDIA | NR | JK | 2025 | 0.006 | 0.006 | EG_SHNR2025
EG_SH | INDIA | NR | JK | 2026 | 0.006 | 0.006 | EG_SHNR2026
EG_SH | INDIA | NR | JK | 2027 | 0.006 | 0.006 | EG_SHNR2027
EG_SH | INDIA | NR | JK | 2028 | 0.004 | 0.004 | EG_SHNR2028
EG_SH | INDIA | NR | JK | 2029 | 0.004 | 0.004 | EG_SHNR2029
EG_SH | INDIA | NR | JK | 2030 | 0.004 | 0.081 | EG_SHNR2030
EG_SH | INDIA | NR | JK | 2031 | 0.004 | 0.081 | EG_SHNR2031
EG_SH | INDIA | NR | JK | 2032 | 0.004 | 0.081 | EG_SHNR2032
EG_SH | INDIA | NR | JK | 2033 | 0 | 0.081 | EG_SHNR2033
EG_SH | INDIA | NR | JK | 2034 | 0 | 0.081 | EG_SHNR2034
EG_SH | INDIA | NR | JK | 2035 | 0 | 0.081 | EG_SHNR2035
EG_SH | INDIA | NR | JK | 2036 | 0 | 0.081 | EG_SHNR2036
EG_SH | INDIA | NR | JK | 2037 | 0 | 0.081 | EG_SHNR2037
EG_SH | INDIA | NR | JK | 2038 | 0 | 0.081 | EG_SHNR2038
EG_SH | INDIA | NR | JK | 2039 | 0 | 0.081 | EG_SHNR2039
EG_SH | INDIA | NR | JK | 2040 | 0 | 0.081 | EG_SHNR2040
EG_SH | INDIA | NR | JK | 2041 | 0 | 0.081 | EG_SHNR2041
EG_SH | INDIA | NR | PB | 2024 | 0.002 | 0.002 | EG_SHNR2024
EG_SH | INDIA | NR | PB | 2025 | 0.002 | 0.002 | EG_SHNR2025
EG_SH | INDIA | NR | PB | 2026 | 0.002 | 0.002 | EG_SHNR2026
EG_SH | INDIA | NR | PB | 2027 | 0.002 | 0.002 | EG_SHNR2027
EG_SH | INDIA | NR | PB | 2028 | 0.001 | 0.001 | EG_SHNR2028
EG_SH | INDIA | NR | PB | 2029 | 0.001 | 0.001 | EG_SHNR2029
EG_SH | INDIA | NR | PB | 2030 | 0.001 | 0.027 | EG_SHNR2030
EG_SH | INDIA | NR | PB | 2031 | 0.001 | 0.027 | EG_SHNR2031
EG_SH | INDIA | NR | PB | 2032 | 0.001 | 0.027 | EG_SHNR2032
EG_SH | INDIA | NR | PB | 2033 | 0 | 0.027 | EG_SHNR2033
EG_SH | INDIA | NR | PB | 2034 | 0 | 0.027 | EG_SHNR2034
EG_SH | INDIA | NR | PB | 2035 | 0 | 0.027 | EG_SHNR2035
EG_SH | INDIA | NR | PB | 2036 | 0 | 0.027 | EG_SHNR2036
EG_SH | INDIA | NR | PB | 2037 | 0 | 0.027 | EG_SHNR2037
EG_SH | INDIA | NR | PB | 2038 | 0 | 0.027 | EG_SHNR2038
EG_SH | INDIA | NR | PB | 2039 | 0 | 0.027 | EG_SHNR2039
EG_SH | INDIA | NR | PB | 2040 | 0 | 0.027 | EG_SHNR2040
EG_SH | INDIA | NR | PB | 2041 | 0 | 0.027 | EG_SHNR2041
EG_SH | INDIA | NR | RJ | 2024 | 0 | 0 | EG_SHNR2024
EG_SH | INDIA | NR | RJ | 2025 | 0 | 0 | EG_SHNR2025
EG_SH | INDIA | NR | RJ | 2026 | 0 | 0 | EG_SHNR2026
EG_SH | INDIA | NR | RJ | 2027 | 0 | 0 | EG_SHNR2027
EG_SH | INDIA | NR | RJ | 2028 | 0 | 0 | EG_SHNR2028
EG_SH | INDIA | NR | RJ | 2029 | 0 | 0 | EG_SHNR2029
EG_SH | INDIA | NR | RJ | 2030 | 0 | 0.002 | EG_SHNR2030
EG_SH | INDIA | NR | RJ | 2031 | 0 | 0.002 | EG_SHNR2031
EG_SH | INDIA | NR | RJ | 2032 | 0 | 0.002 | EG_SHNR2032
EG_SH | INDIA | NR | RJ | 2033 | 0 | 0.002 | EG_SHNR2033
EG_SH | INDIA | NR | RJ | 2034 | 0 | 0.002 | EG_SHNR2034
EG_SH | INDIA | NR | RJ | 2035 | 0 | 0.002 | EG_SHNR2035
EG_SH | INDIA | NR | RJ | 2036 | 0 | 0.002 | EG_SHNR2036
EG_SH | INDIA | NR | RJ | 2037 | 0 | 0.002 | EG_SHNR2037
EG_SH | INDIA | NR | RJ | 2038 | 0 | 0.002 | EG_SHNR2038
EG_SH | INDIA | NR | RJ | 2039 | 0 | 0.002 | EG_SHNR2039
EG_SH | INDIA | NR | RJ | 2040 | 0 | 0.002 | EG_SHNR2040
EG_SH | INDIA | NR | RJ | 2041 | 0 | 0.002 | EG_SHNR2041
EG_SH | INDIA | NR | UP | 2024 | 0.002 | 0.002 | EG_SHNR2024
EG_SH | INDIA | NR | UP | 2025 | 0.002 | 0.002 | EG_SHNR2025
EG_SH | INDIA | NR | UP | 2026 | 0.002 | 0.002 | EG_SHNR2026
EG_SH | INDIA | NR | UP | 2027 | 0.002 | 0.002 | EG_SHNR2027
EG_SH | INDIA | NR | UP | 2028 | 0.001 | 0.001 | EG_SHNR2028
EG_SH | INDIA | NR | UP | 2029 | 0.001 | 0.001 | EG_SHNR2029
EG_SH | INDIA | NR | UP | 2030 | 0.001 | 0.022 | EG_SHNR2030
EG_SH | INDIA | NR | UP | 2031 | 0.001 | 0.022 | EG_SHNR2031
EG_SH | INDIA | NR | UP | 2032 | 0.001 | 0.022 | EG_SHNR2032
EG_SH | INDIA | NR | UP | 2033 | 0 | 0.022 | EG_SHNR2033
EG_SH | INDIA | NR | UP | 2034 | 0 | 0.022 | EG_SHNR2034
EG_SH | INDIA | NR | UP | 2035 | 0 | 0.022 | EG_SHNR2035
EG_SH | INDIA | NR | UP | 2036 | 0 | 0.022 | EG_SHNR2036
EG_SH | INDIA | NR | UP | 2037 | 0 | 0.022 | EG_SHNR2037
EG_SH | INDIA | NR | UP | 2038 | 0 | 0.022 | EG_SHNR2038
EG_SH | INDIA | NR | UP | 2039 | 0 | 0.022 | EG_SHNR2039
EG_SH | INDIA | NR | UP | 2040 | 0 | 0.022 | EG_SHNR2040
EG_SH | INDIA | NR | UP | 2041 | 0 | 0.022 | EG_SHNR2041
EG_SH | INDIA | NR | UK | 2024 | 0.006 | 0.006 | EG_SHNR2024
EG_SH | INDIA | NR | UK | 2025 | 0.006 | 0.006 | EG_SHNR2025
EG_SH | INDIA | NR | UK | 2026 | 0.006 | 0.006 | EG_SHNR2026
EG_SH | INDIA | NR | UK | 2027 | 0.006 | 0.006 | EG_SHNR2027
EG_SH | INDIA | NR | UK | 2028 | 0.004 | 0.004 | EG_SHNR2028
EG_SH | INDIA | NR | UK | 2029 | 0.004 | 0.004 | EG_SHNR2029
EG_SH | INDIA | NR | UK | 2030 | 0.004 | 0.079 | EG_SHNR2030
EG_SH | INDIA | NR | UK | 2031 | 0.004 | 0.079 | EG_SHNR2031
EG_SH | INDIA | NR | UK | 2032 | 0.004 | 0.079 | EG_SHNR2032
EG_SH | INDIA | NR | UK | 2033 | 0 | 0.079 | EG_SHNR2033
EG_SH | INDIA | NR | UK | 2034 | 0 | 0.079 | EG_SHNR2034
EG_SH | INDIA | NR | UK | 2035 | 0 | 0.079 | EG_SHNR2035
EG_SH | INDIA | NR | UK | 2036 | 0 | 0.079 | EG_SHNR2036
EG_SH | INDIA | NR | UK | 2037 | 0 | 0.079 | EG_SHNR2037
EG_SH | INDIA | NR | UK | 2038 | 0 | 0.079 | EG_SHNR2038
EG_SH | INDIA | NR | UK | 2039 | 0 | 0.079 | EG_SHNR2039
EG_SH | INDIA | NR | UK | 2040 | 0 | 0.079 | EG_SHNR2040
EG_SH | INDIA | NR | UK | 2041 | 0 | 0.079 | EG_SHNR2041
EG_SH | INDIA | ER | SK | 2024 | 0.001 | 0.001 | EG_SHER2024
EG_SH | INDIA | ER | SK | 2025 | 0.001 | 0.001 | EG_SHER2025
EG_SH | INDIA | ER | SK | 2026 | 0.001 | 0.001 | EG_SHER2026
EG_SH | INDIA | ER | SK | 2027 | 0.001 | 0.001 | EG_SHER2027
EG_SH | INDIA | ER | SK | 2028 | 0.001 | 0.001 | EG_SHER2028
EG_SH | INDIA | ER | SK | 2029 | 0.001 | 0.001 | EG_SHER2029
EG_SH | INDIA | ER | SK | 2030 | 0.001 | 0.013 | EG_SHER2030
EG_SH | INDIA | ER | SK | 2031 | 0.001 | 0.013 | EG_SHER2031
EG_SH | INDIA | ER | SK | 2032 | 0.001 | 0.013 | EG_SHER2032
EG_SH | INDIA | ER | SK | 2033 | 0 | 0.013 | EG_SHER2033
EG_SH | INDIA | ER | SK | 2034 | 0 | 0.013 | EG_SHER2034
EG_SH | INDIA | ER | SK | 2035 | 0 | 0.013 | EG_SHER2035
EG_SH | INDIA | ER | SK | 2036 | 0 | 0.013 | EG_SHER2036
EG_SH | INDIA | ER | SK | 2037 | 0 | 0.013 | EG_SHER2037
EG_SH | INDIA | ER | SK | 2038 | 0 | 0.013 | EG_SHER2038
EG_SH | INDIA | ER | SK | 2039 | 0 | 0.013 | EG_SHER2039
EG_SH | INDIA | ER | SK | 2040 | 0 | 0.013 | EG_SHER2040
EG_SH | INDIA | ER | SK | 2041 | 0 | 0.013 | EG_SHER2041
EG_PHWR | INDIA | ER | BR | 2024 | 0 | 0 | EG_PHWRER2024
EG_PHWR | INDIA | ER | BR | 2025 | 0 | 0 | EG_PHWRER2025
EG_PHWR | INDIA | ER | BR | 2026 | 0 | 0 | EG_PHWRER2026
EG_PHWR | INDIA | ER | BR | 2027 | 0 | 0 | EG_PHWRER2027
EG_PHWR | INDIA | ER | BR | 2028 | 0 | 0 | EG_PHWRER2028
EG_PHWR | INDIA | ER | BR | 2029 | 0 | 0 | EG_PHWRER2029
EG_PHWR | INDIA | ER | BR | 2030 | 0 | 0 | EG_PHWRER2030
EG_PHWR | INDIA | ER | BR | 2031 | 0 | 0 | EG_PHWRER2031
EG_PHWR | INDIA | ER | BR | 2032 | 0 | 0 | EG_PHWRER2032
EG_PHWR | INDIA | ER | BR | 2033 | 0 | 0 | EG_PHWRER2033
EG_PHWR | INDIA | ER | BR | 2034 | 0 | 0 | EG_PHWRER2034
EG_PHWR | INDIA | ER | BR | 2035 | 0 | 0 | EG_PHWRER2035
EG_PHWR | INDIA | ER | BR | 2036 | 0 | 0 | EG_PHWRER2036
EG_PHWR | INDIA | ER | BR | 2037 | 0 | 0 | EG_PHWRER2037
EG_PHWR | INDIA | ER | BR | 2038 | 0 | 0 | EG_PHWRER2038
EG_PHWR | INDIA | ER | BR | 2039 | 0 | 0 | EG_PHWRER2039
EG_PHWR | INDIA | ER | BR | 2040 | 0 | 0 | EG_PHWRER2040
EG_PHWR | INDIA | ER | BR | 2041 | 0 | 0 | EG_PHWRER2041
EG_PHWR | INDIA | ER | JH | 2024 | 0 | 0 | EG_PHWRER2024
EG_PHWR | INDIA | ER | JH | 2025 | 0 | 0 | EG_PHWRER2025
EG_PHWR | INDIA | ER | JH | 2026 | 0 | 0 | EG_PHWRER2026
EG_PHWR | INDIA | ER | JH | 2027 | 0 | 0 | EG_PHWRER2027
EG_PHWR | INDIA | ER | JH | 2028 | 0 | 0 | EG_PHWRER2028
EG_PHWR | INDIA | ER | JH | 2029 | 0 | 0 | EG_PHWRER2029
EG_PHWR | INDIA | ER | JH | 2030 | 0 | 0 | EG_PHWRER2030
EG_PHWR | INDIA | ER | JH | 2031 | 0 | 0 | EG_PHWRER2031
EG_PHWR | INDIA | ER | JH | 2032 | 0 | 0 | EG_PHWRER2032
EG_PHWR | INDIA | ER | JH | 2033 | 0 | 0 | EG_PHWRER2033
EG_PHWR | INDIA | ER | JH | 2034 | 0 | 0 | EG_PHWRER2034
EG_PHWR | INDIA | ER | JH | 2035 | 0 | 0 | EG_PHWRER2035
EG_PHWR | INDIA | ER | JH | 2036 | 0 | 0 | EG_PHWRER2036
EG_PHWR | INDIA | ER | JH | 2037 | 0 | 0 | EG_PHWRER2037
EG_PHWR | INDIA | ER | JH | 2038 | 0 | 0 | EG_PHWRER2038
EG_PHWR | INDIA | ER | JH | 2039 | 0 | 0 | EG_PHWRER2039
EG_PHWR | INDIA | ER | JH | 2040 | 0 | 0 | EG_PHWRER2040
EG_PHWR | INDIA | ER | JH | 2041 | 0 | 0 | EG_PHWRER2041
EG_PHWR | INDIA | ER | OD | 2024 | 0 | 0 | EG_PHWRER2024
EG_PHWR | INDIA | ER | OD | 2025 | 0 | 0 | EG_PHWRER2025
EG_PHWR | INDIA | ER | OD | 2026 | 0 | 0 | EG_PHWRER2026
EG_PHWR | INDIA | ER | OD | 2027 | 0 | 0 | EG_PHWRER2027
EG_PHWR | INDIA | ER | OD | 2028 | 0 | 0 | EG_PHWRER2028
EG_PHWR | INDIA | ER | OD | 2029 | 0 | 0 | EG_PHWRER2029
EG_PHWR | INDIA | ER | OD | 2030 | 0 | 0 | EG_PHWRER2030
EG_PHWR | INDIA | ER | OD | 2031 | 0 | 0 | EG_PHWRER2031
EG_PHWR | INDIA | ER | OD | 2032 | 0 | 0 | EG_PHWRER2032
EG_PHWR | INDIA | ER | OD | 2033 | 0 | 0 | EG_PHWRER2033
EG_PHWR | INDIA | ER | OD | 2034 | 0 | 0 | EG_PHWRER2034
EG_PHWR | INDIA | ER | OD | 2035 | 0 | 0 | EG_PHWRER2035
EG_PHWR | INDIA | ER | OD | 2036 | 0 | 0 | EG_PHWRER2036
EG_PHWR | INDIA | ER | OD | 2037 | 0 | 0 | EG_PHWRER2037
EG_PHWR | INDIA | ER | OD | 2038 | 0 | 0 | EG_PHWRER2038
EG_PHWR | INDIA | ER | OD | 2039 | 0 | 0 | EG_PHWRER2039
EG_PHWR | INDIA | ER | OD | 2040 | 0 | 0 | EG_PHWRER2040
EG_PHWR | INDIA | ER | OD | 2041 | 0 | 0 | EG_PHWRER2041
EG_PHWR | INDIA | ER | WB | 2024 | 0 | 0 | EG_PHWRER2024
EG_PHWR | INDIA | ER | WB | 2025 | 0 | 0 | EG_PHWRER2025
EG_PHWR | INDIA | ER | WB | 2026 | 0 | 0 | EG_PHWRER2026
EG_PHWR | INDIA | ER | WB | 2027 | 0 | 0 | EG_PHWRER2027
EG_PHWR | INDIA | ER | WB | 2028 | 0 | 0 | EG_PHWRER2028
EG_PHWR | INDIA | ER | WB | 2029 | 0 | 0 | EG_PHWRER2029
EG_PHWR | INDIA | ER | WB | 2030 | 0 | 0 | EG_PHWRER2030
EG_PHWR | INDIA | ER | WB | 2031 | 0 | 0 | EG_PHWRER2031
EG_PHWR | INDIA | ER | WB | 2032 | 0 | 0 | EG_PHWRER2032
EG_PHWR | INDIA | ER | WB | 2033 | 0 | 0 | EG_PHWRER2033
EG_PHWR | INDIA | ER | WB | 2034 | 0 | 0 | EG_PHWRER2034
EG_PHWR | INDIA | ER | WB | 2035 | 0 | 0 | EG_PHWRER2035
EG_PHWR | INDIA | ER | WB | 2036 | 0 | 0 | EG_PHWRER2036
EG_PHWR | INDIA | ER | WB | 2037 | 0 | 0 | EG_PHWRER2037
EG_PHWR | INDIA | ER | WB | 2038 | 0 | 0 | EG_PHWRER2038
EG_PHWR | INDIA | ER | WB | 2039 | 0 | 0 | EG_PHWRER2039
EG_PHWR | INDIA | ER | WB | 2040 | 0 | 0 | EG_PHWRER2040
EG_PHWR | INDIA | ER | WB | 2041 | 0 | 0 | EG_PHWRER2041
EG_PHWR | INDIA | WR | CG | 2024 | 0 | 0 | EG_PHWRWR2024
EG_PHWR | INDIA | WR | CG | 2025 | 0 | 0 | EG_PHWRWR2025
EG_PHWR | INDIA | WR | CG | 2026 | 0 | 0 | EG_PHWRWR2026
EG_PHWR | INDIA | WR | CG | 2027 | 0 | 0 | EG_PHWRWR2027
EG_PHWR | INDIA | WR | CG | 2028 | 0 | 0 | EG_PHWRWR2028
EG_PHWR | INDIA | WR | CG | 2029 | 0 | 0 | EG_PHWRWR2029
EG_PHWR | INDIA | WR | CG | 2030 | 0 | 0 | EG_PHWRWR2030
EG_PHWR | INDIA | WR | CG | 2031 | 0 | 0 | EG_PHWRWR2031
EG_PHWR | INDIA | WR | CG | 2032 | 0 | 0 | EG_PHWRWR2032
EG_PHWR | INDIA | WR | CG | 2033 | 0 | 0 | EG_PHWRWR2033
EG_PHWR | INDIA | WR | CG | 2034 | 0 | 0.019 | EG_PHWRWR2034
EG_PHWR | INDIA | WR | CG | 2035 | 0 | 0.019 | EG_PHWRWR2035
EG_PHWR | INDIA | WR | CG | 2036 | 0 | 0.019 | EG_PHWRWR2036
EG_PHWR | INDIA | WR | CG | 2037 | 0 | 0.019 | EG_PHWRWR2037
EG_PHWR | INDIA | WR | CG | 2038 | 0 | 0.019 | EG_PHWRWR2038
EG_PHWR | INDIA | WR | CG | 2039 | 0 | 0.019 | EG_PHWRWR2039
EG_PHWR | INDIA | WR | CG | 2040 | 0 | 0.019 | EG_PHWRWR2040
EG_PHWR | INDIA | WR | CG | 2041 | 0 | 0.019 | EG_PHWRWR2041
EG_PHWR | INDIA | WR | GJ | 2024 | 1.4 | 1.4 | EG_PHWRWR2024
EG_PHWR | INDIA | WR | GJ | 2025 | 0 | 0 | EG_PHWRWR2025
EG_PHWR | INDIA | WR | GJ | 2026 | 0 | 0 | EG_PHWRWR2026
EG_PHWR | INDIA | WR | GJ | 2027 | 0 | 0 | EG_PHWRWR2027
EG_PHWR | INDIA | WR | GJ | 2028 | 0 | 0 | EG_PHWRWR2028
EG_PHWR | INDIA | WR | GJ | 2029 | 0 | 0 | EG_PHWRWR2029
EG_PHWR | INDIA | WR | GJ | 2030 | 0 | 0 | EG_PHWRWR2030
EG_PHWR | INDIA | WR | GJ | 2031 | 0 | 0 | EG_PHWRWR2031
EG_PHWR | INDIA | WR | GJ | 2032 | 0 | 0 | EG_PHWRWR2032
EG_PHWR | INDIA | WR | GJ | 2033 | 0 | 0 | EG_PHWRWR2033
EG_PHWR | INDIA | WR | GJ | 2034 | 0 | 0.151 | EG_PHWRWR2034
EG_PHWR | INDIA | WR | GJ | 2035 | 0 | 0.151 | EG_PHWRWR2035
EG_PHWR | INDIA | WR | GJ | 2036 | 0 | 0.151 | EG_PHWRWR2036
EG_PHWR | INDIA | WR | GJ | 2037 | 0 | 0.151 | EG_PHWRWR2037
EG_PHWR | INDIA | WR | GJ | 2038 | 0 | 0.151 | EG_PHWRWR2038
EG_PHWR | INDIA | WR | GJ | 2039 | 0 | 0.151 | EG_PHWRWR2039
EG_PHWR | INDIA | WR | GJ | 2040 | 0 | 0.151 | EG_PHWRWR2040
EG_PHWR | INDIA | WR | GJ | 2041 | 0 | 0.151 | EG_PHWRWR2041
EG_PHWR | INDIA | WR | MP | 2024 | 0 | 0 | EG_PHWRWR2024
EG_PHWR | INDIA | WR | MP | 2025 | 0 | 0 | EG_PHWRWR2025
EG_PHWR | INDIA | WR | MP | 2026 | 0 | 0 | EG_PHWRWR2026
EG_PHWR | INDIA | WR | MP | 2027 | 0 | 0 | EG_PHWRWR2027
EG_PHWR | INDIA | WR | MP | 2028 | 0 | 0 | EG_PHWRWR2028
EG_PHWR | INDIA | WR | MP | 2029 | 0 | 0 | EG_PHWRWR2029
EG_PHWR | INDIA | WR | MP | 2030 | 0 | 0 | EG_PHWRWR2030
EG_PHWR | INDIA | WR | MP | 2031 | 0 | 0 | EG_PHWRWR2031
EG_PHWR | INDIA | WR | MP | 2032 | 0 | 0 | EG_PHWRWR2032
EG_PHWR | INDIA | WR | MP | 2033 | 0 | 0 | EG_PHWRWR2033
EG_PHWR | INDIA | WR | MP | 2034 | 0 | 0.07 | EG_PHWRWR2034
EG_PHWR | INDIA | WR | MP | 2035 | 0 | 0.07 | EG_PHWRWR2035
EG_PHWR | INDIA | WR | MP | 2036 | 0 | 0.07 | EG_PHWRWR2036
EG_PHWR | INDIA | WR | MP | 2037 | 0 | 0.07 | EG_PHWRWR2037
EG_PHWR | INDIA | WR | MP | 2038 | 0 | 0.07 | EG_PHWRWR2038
EG_PHWR | INDIA | WR | MP | 2039 | 0 | 0.07 | EG_PHWRWR2039
EG_PHWR | INDIA | WR | MP | 2040 | 0 | 0.07 | EG_PHWRWR2040
EG_PHWR | INDIA | WR | MP | 2041 | 0 | 0.07 | EG_PHWRWR2041
EG_PHWR | INDIA | WR | MH | 2024 | 0 | 0 | EG_PHWRWR2024
EG_PHWR | INDIA | WR | MH | 2025 | 0 | 0 | EG_PHWRWR2025
EG_PHWR | INDIA | WR | MH | 2026 | 0 | 0 | EG_PHWRWR2026
EG_PHWR | INDIA | WR | MH | 2027 | 0 | 0 | EG_PHWRWR2027
EG_PHWR | INDIA | WR | MH | 2028 | 0 | 0 | EG_PHWRWR2028
EG_PHWR | INDIA | WR | MH | 2029 | 0 | 0 | EG_PHWRWR2029
EG_PHWR | INDIA | WR | MH | 2030 | 0 | 0 | EG_PHWRWR2030
EG_PHWR | INDIA | WR | MH | 2031 | 0 | 0 | EG_PHWRWR2031
EG_PHWR | INDIA | WR | MH | 2032 | 0 | 0 | EG_PHWRWR2032
EG_PHWR | INDIA | WR | MH | 2033 | 0 | 0 | EG_PHWRWR2033
EG_PHWR | INDIA | WR | MH | 2034 | 0 | 0.151 | EG_PHWRWR2034
EG_PHWR | INDIA | WR | MH | 2035 | 0 | 0.151 | EG_PHWRWR2035
EG_PHWR | INDIA | WR | MH | 2036 | 0 | 0.151 | EG_PHWRWR2036
EG_PHWR | INDIA | WR | MH | 2037 | 0 | 0.151 | EG_PHWRWR2037
EG_PHWR | INDIA | WR | MH | 2038 | 0 | 0.151 | EG_PHWRWR2038
EG_PHWR | INDIA | WR | MH | 2039 | 0 | 0.151 | EG_PHWRWR2039
EG_PHWR | INDIA | WR | MH | 2040 | 0 | 0.151 | EG_PHWRWR2040
EG_PHWR | INDIA | WR | MH | 2041 | 0 | 0.151 | EG_PHWRWR2041
EG_PHWR | INDIA | WR | GA | 2024 | 0 | 0 | EG_PHWRWR2024
EG_PHWR | INDIA | WR | GA | 2025 | 0 | 0 | EG_PHWRWR2025
EG_PHWR | INDIA | WR | GA | 2026 | 0 | 0 | EG_PHWRWR2026
EG_PHWR | INDIA | WR | GA | 2027 | 0 | 0 | EG_PHWRWR2027
EG_PHWR | INDIA | WR | GA | 2028 | 0 | 0 | EG_PHWRWR2028
EG_PHWR | INDIA | WR | GA | 2029 | 0 | 0 | EG_PHWRWR2029
EG_PHWR | INDIA | WR | GA | 2030 | 0 | 0 | EG_PHWRWR2030
EG_PHWR | INDIA | WR | GA | 2031 | 0 | 0 | EG_PHWRWR2031
EG_PHWR | INDIA | WR | GA | 2032 | 0 | 0 | EG_PHWRWR2032
EG_PHWR | INDIA | WR | GA | 2033 | 0 | 0 | EG_PHWRWR2033
EG_PHWR | INDIA | WR | GA | 2034 | 0 | 0.006 | EG_PHWRWR2034
EG_PHWR | INDIA | WR | GA | 2035 | 0 | 0.006 | EG_PHWRWR2035
EG_PHWR | INDIA | WR | GA | 2036 | 0 | 0.006 | EG_PHWRWR2036
EG_PHWR | INDIA | WR | GA | 2037 | 0 | 0.006 | EG_PHWRWR2037
EG_PHWR | INDIA | WR | GA | 2038 | 0 | 0.006 | EG_PHWRWR2038
EG_PHWR | INDIA | WR | GA | 2039 | 0 | 0.006 | EG_PHWRWR2039
EG_PHWR | INDIA | WR | GA | 2040 | 0 | 0.006 | EG_PHWRWR2040
EG_PHWR | INDIA | WR | GA | 2041 | 0 | 0.006 | EG_PHWRWR2041
EG_PHWR | INDIA | NER | AS | 2024 | 0 | 0 | EG_PHWRNER2024
EG_PHWR | INDIA | NER | AS | 2025 | 0 | 0 | EG_PHWRNER2025
EG_PHWR | INDIA | NER | AS | 2026 | 0 | 0 | EG_PHWRNER2026
EG_PHWR | INDIA | NER | AS | 2027 | 0 | 0 | EG_PHWRNER2027
EG_PHWR | INDIA | NER | AS | 2028 | 0 | 0 | EG_PHWRNER2028
EG_PHWR | INDIA | NER | AS | 2029 | 0 | 0 | EG_PHWRNER2029
EG_PHWR | INDIA | NER | AS | 2030 | 0 | 0 | EG_PHWRNER2030
EG_PHWR | INDIA | NER | AS | 2031 | 0 | 0 | EG_PHWRNER2031
EG_PHWR | INDIA | NER | AS | 2032 | 0 | 0 | EG_PHWRNER2032
EG_PHWR | INDIA | NER | AS | 2033 | 0 | 0 | EG_PHWRNER2033
EG_PHWR | INDIA | NER | AS | 2034 | 0 | 0 | EG_PHWRNER2034
EG_PHWR | INDIA | NER | AS | 2035 | 0 | 0 | EG_PHWRNER2035
EG_PHWR | INDIA | NER | AS | 2036 | 0 | 0 | EG_PHWRNER2036
EG_PHWR | INDIA | NER | AS | 2037 | 0 | 0 | EG_PHWRNER2037
EG_PHWR | INDIA | NER | AS | 2038 | 0 | 0 | EG_PHWRNER2038
EG_PHWR | INDIA | NER | AS | 2039 | 0 | 0 | EG_PHWRNER2039
EG_PHWR | INDIA | NER | AS | 2040 | 0 | 0 | EG_PHWRNER2040
EG_PHWR | INDIA | NER | AS | 2041 | 0 | 0 | EG_PHWRNER2041
EG_PHWR | INDIA | NER | NE | 2024 | 0 | 0 | EG_PHWRNER2024
EG_PHWR | INDIA | NER | NE | 2025 | 0 | 0 | EG_PHWRNER2025
EG_PHWR | INDIA | NER | NE | 2026 | 0 | 0 | EG_PHWRNER2026
EG_PHWR | INDIA | NER | NE | 2027 | 0 | 0 | EG_PHWRNER2027
EG_PHWR | INDIA | NER | NE | 2028 | 0 | 0 | EG_PHWRNER2028
EG_PHWR | INDIA | NER | NE | 2029 | 0 | 0 | EG_PHWRNER2029
EG_PHWR | INDIA | NER | NE | 2030 | 0 | 0 | EG_PHWRNER2030
EG_PHWR | INDIA | NER | NE | 2031 | 0 | 0 | EG_PHWRNER2031
EG_PHWR | INDIA | NER | NE | 2032 | 0 | 0 | EG_PHWRNER2032
EG_PHWR | INDIA | NER | NE | 2033 | 0 | 0 | EG_PHWRNER2033
EG_PHWR | INDIA | NER | NE | 2034 | 0 | 0 | EG_PHWRNER2034
EG_PHWR | INDIA | NER | NE | 2035 | 0 | 0 | EG_PHWRNER2035
EG_PHWR | INDIA | NER | NE | 2036 | 0 | 0 | EG_PHWRNER2036
EG_PHWR | INDIA | NER | NE | 2037 | 0 | 0 | EG_PHWRNER2037
EG_PHWR | INDIA | NER | NE | 2038 | 0 | 0 | EG_PHWRNER2038
EG_PHWR | INDIA | NER | NE | 2039 | 0 | 0 | EG_PHWRNER2039
EG_PHWR | INDIA | NER | NE | 2040 | 0 | 0 | EG_PHWRNER2040
EG_PHWR | INDIA | NER | NE | 2041 | 0 | 0 | EG_PHWRNER2041
EG_PHWR | INDIA | SR | AP | 2024 | 0 | 0 | EG_PHWRSR2024
EG_PHWR | INDIA | SR | AP | 2025 | 0 | 0 | EG_PHWRSR2025
EG_PHWR | INDIA | SR | AP | 2026 | 0 | 0 | EG_PHWRSR2026
EG_PHWR | INDIA | SR | AP | 2027 | 0 | 0 | EG_PHWRSR2027
EG_PHWR | INDIA | SR | AP | 2028 | 0 | 0 | EG_PHWRSR2028
EG_PHWR | INDIA | SR | AP | 2029 | 0 | 0 | EG_PHWRSR2029
EG_PHWR | INDIA | SR | AP | 2030 | 0 | 0 | EG_PHWRSR2030
EG_PHWR | INDIA | SR | AP | 2031 | 0 | 0 | EG_PHWRSR2031
EG_PHWR | INDIA | SR | AP | 2032 | 0 | 0 | EG_PHWRSR2032
EG_PHWR | INDIA | SR | AP | 2033 | 0 | 0 | EG_PHWRSR2033
EG_PHWR | INDIA | SR | AP | 2034 | 0 | 0.018 | EG_PHWRSR2034
EG_PHWR | INDIA | SR | AP | 2035 | 0 | 0.018 | EG_PHWRSR2035
EG_PHWR | INDIA | SR | AP | 2036 | 0 | 0.018 | EG_PHWRSR2036
EG_PHWR | INDIA | SR | AP | 2037 | 0 | 0.018 | EG_PHWRSR2037
EG_PHWR | INDIA | SR | AP | 2038 | 0 | 0.018 | EG_PHWRSR2038
EG_PHWR | INDIA | SR | AP | 2039 | 0 | 0.018 | EG_PHWRSR2039
EG_PHWR | INDIA | SR | AP | 2040 | 0 | 0.018 | EG_PHWRSR2040
EG_PHWR | INDIA | SR | AP | 2041 | 0 | 0.018 | EG_PHWRSR2041
EG_PHWR | INDIA | SR | KA | 2024 | 0 | 0 | EG_PHWRSR2024
EG_PHWR | INDIA | SR | KA | 2025 | 0 | 0 | EG_PHWRSR2025
EG_PHWR | INDIA | SR | KA | 2026 | 0 | 0 | EG_PHWRSR2026
EG_PHWR | INDIA | SR | KA | 2027 | 0 | 0 | EG_PHWRSR2027
EG_PHWR | INDIA | SR | KA | 2028 | 0 | 0 | EG_PHWRSR2028
EG_PHWR | INDIA | SR | KA | 2029 | 0 | 0 | EG_PHWRSR2029
EG_PHWR | INDIA | SR | KA | 2030 | 0 | 0 | EG_PHWRSR2030
EG_PHWR | INDIA | SR | KA | 2031 | 0 | 0 | EG_PHWRSR2031
EG_PHWR | INDIA | SR | KA | 2032 | 0 | 0 | EG_PHWRSR2032
EG_PHWR | INDIA | SR | KA | 2033 | 0 | 0 | EG_PHWRSR2033
EG_PHWR | INDIA | SR | KA | 2034 | 0 | 0.099 | EG_PHWRSR2034
EG_PHWR | INDIA | SR | KA | 2035 | 0 | 0.099 | EG_PHWRSR2035
EG_PHWR | INDIA | SR | KA | 2036 | 0 | 0.099 | EG_PHWRSR2036
EG_PHWR | INDIA | SR | KA | 2037 | 0 | 0.099 | EG_PHWRSR2037
EG_PHWR | INDIA | SR | KA | 2038 | 0 | 0.099 | EG_PHWRSR2038
EG_PHWR | INDIA | SR | KA | 2039 | 0 | 0.099 | EG_PHWRSR2039
EG_PHWR | INDIA | SR | KA | 2040 | 0 | 0.099 | EG_PHWRSR2040
EG_PHWR | INDIA | SR | KA | 2041 | 0 | 0.099 | EG_PHWRSR2041
EG_PHWR | INDIA | SR | KL | 2024 | 0 | 0 | EG_PHWRSR2024
EG_PHWR | INDIA | SR | KL | 2025 | 0 | 0 | EG_PHWRSR2025
EG_PHWR | INDIA | SR | KL | 2026 | 0 | 0 | EG_PHWRSR2026
EG_PHWR | INDIA | SR | KL | 2027 | 0 | 0 | EG_PHWRSR2027
EG_PHWR | INDIA | SR | KL | 2028 | 0 | 0 | EG_PHWRSR2028
EG_PHWR | INDIA | SR | KL | 2029 | 0 | 0 | EG_PHWRSR2029
EG_PHWR | INDIA | SR | KL | 2030 | 0 | 0 | EG_PHWRSR2030
EG_PHWR | INDIA | SR | KL | 2031 | 0 | 0 | EG_PHWRSR2031
EG_PHWR | INDIA | SR | KL | 2032 | 0 | 0 | EG_PHWRSR2032
EG_PHWR | INDIA | SR | KL | 2033 | 0 | 0 | EG_PHWRSR2033
EG_PHWR | INDIA | SR | KL | 2034 | 0 | 0.051 | EG_PHWRSR2034
EG_PHWR | INDIA | SR | KL | 2035 | 0 | 0.051 | EG_PHWRSR2035
EG_PHWR | INDIA | SR | KL | 2036 | 0 | 0.051 | EG_PHWRSR2036
EG_PHWR | INDIA | SR | KL | 2037 | 0 | 0.051 | EG_PHWRSR2037
EG_PHWR | INDIA | SR | KL | 2038 | 0 | 0.051 | EG_PHWRSR2038
EG_PHWR | INDIA | SR | KL | 2039 | 0 | 0.051 | EG_PHWRSR2039
EG_PHWR | INDIA | SR | KL | 2040 | 0 | 0.051 | EG_PHWRSR2040
EG_PHWR | INDIA | SR | KL | 2041 | 0 | 0.051 | EG_PHWRSR2041
EG_PHWR | INDIA | SR | TN | 2024 | 0 | 0 | EG_PHWRSR2024
EG_PHWR | INDIA | SR | TN | 2025 | 0 | 0 | EG_PHWRSR2025
EG_PHWR | INDIA | SR | TN | 2026 | 0 | 0 | EG_PHWRSR2026
EG_PHWR | INDIA | SR | TN | 2027 | 2 | 2 | EG_PHWRSR2027
EG_PHWR | INDIA | SR | TN | 2028 | 0 | 0 | EG_PHWRSR2028
EG_PHWR | INDIA | SR | TN | 2029 | 0 | 0 | EG_PHWRSR2029
EG_PHWR | INDIA | SR | TN | 2030 | 0 | 0 | EG_PHWRSR2030
EG_PHWR | INDIA | SR | TN | 2031 | 0 | 0 | EG_PHWRSR2031
EG_PHWR | INDIA | SR | TN | 2032 | 0 | 0 | EG_PHWRSR2032
EG_PHWR | INDIA | SR | TN | 2033 | 2 | 2 | EG_PHWRSR2033
EG_PHWR | INDIA | SR | TN | 2034 | 0 | 0.217 | EG_PHWRSR2034
EG_PHWR | INDIA | SR | TN | 2035 | 0 | 0.217 | EG_PHWRSR2035
EG_PHWR | INDIA | SR | TN | 2036 | 0 | 0.217 | EG_PHWRSR2036
EG_PHWR | INDIA | SR | TN | 2037 | 0 | 0.217 | EG_PHWRSR2037
EG_PHWR | INDIA | SR | TN | 2038 | 0 | 0.217 | EG_PHWRSR2038
EG_PHWR | INDIA | SR | TN | 2039 | 0 | 0.217 | EG_PHWRSR2039
EG_PHWR | INDIA | SR | TN | 2040 | 0 | 0.217 | EG_PHWRSR2040
EG_PHWR | INDIA | SR | TN | 2041 | 0 | 0.217 | EG_PHWRSR2041
EG_PHWR | INDIA | SR | TS | 2024 | 0 | 0 | EG_PHWRSR2024
EG_PHWR | INDIA | SR | TS | 2025 | 0 | 0 | EG_PHWRSR2025
EG_PHWR | INDIA | SR | TS | 2026 | 0 | 0 | EG_PHWRSR2026
EG_PHWR | INDIA | SR | TS | 2027 | 0 | 0 | EG_PHWRSR2027
EG_PHWR | INDIA | SR | TS | 2028 | 0 | 0 | EG_PHWRSR2028
EG_PHWR | INDIA | SR | TS | 2029 | 0 | 0 | EG_PHWRSR2029
EG_PHWR | INDIA | SR | TS | 2030 | 0 | 0 | EG_PHWRSR2030
EG_PHWR | INDIA | SR | TS | 2031 | 0 | 0 | EG_PHWRSR2031
EG_PHWR | INDIA | SR | TS | 2032 | 0 | 0 | EG_PHWRSR2032
EG_PHWR | INDIA | SR | TS | 2033 | 0 | 0 | EG_PHWRSR2033
EG_PHWR | INDIA | SR | TS | 2034 | 0 | 0.021 | EG_PHWRSR2034
EG_PHWR | INDIA | SR | TS | 2035 | 0 | 0.021 | EG_PHWRSR2035
EG_PHWR | INDIA | SR | TS | 2036 | 0 | 0.021 | EG_PHWRSR2036
EG_PHWR | INDIA | SR | TS | 2037 | 0 | 0.021 | EG_PHWRSR2037
EG_PHWR | INDIA | SR | TS | 2038 | 0 | 0.021 | EG_PHWRSR2038
EG_PHWR | INDIA | SR | TS | 2039 | 0 | 0.021 | EG_PHWRSR2039
EG_PHWR | INDIA | SR | TS | 2040 | 0 | 0.021 | EG_PHWRSR2040
EG_PHWR | INDIA | SR | TS | 2041 | 0 | 0.021 | EG_PHWRSR2041
EG_PHWR | INDIA | NR | DL | 2024 | 0 | 0 | EG_PHWRNR2024
EG_PHWR | INDIA | NR | DL | 2025 | 0 | 0 | EG_PHWRNR2025
EG_PHWR | INDIA | NR | DL | 2026 | 0 | 0 | EG_PHWRNR2026
EG_PHWR | INDIA | NR | DL | 2027 | 0 | 0 | EG_PHWRNR2027
EG_PHWR | INDIA | NR | DL | 2028 | 0 | 0 | EG_PHWRNR2028
EG_PHWR | INDIA | NR | DL | 2029 | 0 | 0 | EG_PHWRNR2029
EG_PHWR | INDIA | NR | DL | 2030 | 0 | 0 | EG_PHWRNR2030
EG_PHWR | INDIA | NR | DL | 2031 | 0 | 0 | EG_PHWRNR2031
EG_PHWR | INDIA | NR | DL | 2032 | 0 | 0 | EG_PHWRNR2032
EG_PHWR | INDIA | NR | DL | 2033 | 0 | 0 | EG_PHWRNR2033
EG_PHWR | INDIA | NR | DL | 2034 | 0 | 0.015 | EG_PHWRNR2034
EG_PHWR | INDIA | NR | DL | 2035 | 0 | 0.015 | EG_PHWRNR2035
EG_PHWR | INDIA | NR | DL | 2036 | 0 | 0.015 | EG_PHWRNR2036
EG_PHWR | INDIA | NR | DL | 2037 | 0 | 0.015 | EG_PHWRNR2037
EG_PHWR | INDIA | NR | DL | 2038 | 0 | 0.015 | EG_PHWRNR2038
EG_PHWR | INDIA | NR | DL | 2039 | 0 | 0.015 | EG_PHWRNR2039
EG_PHWR | INDIA | NR | DL | 2040 | 0 | 0.015 | EG_PHWRNR2040
EG_PHWR | INDIA | NR | DL | 2041 | 0 | 0.015 | EG_PHWRNR2041
EG_PHWR | INDIA | NR | HR | 2024 | 0 | 0 | EG_PHWRNR2024
EG_PHWR | INDIA | NR | HR | 2025 | 0 | 0 | EG_PHWRNR2025
EG_PHWR | INDIA | NR | HR | 2026 | 0 | 0 | EG_PHWRNR2026
EG_PHWR | INDIA | NR | HR | 2027 | 0 | 0 | EG_PHWRNR2027
EG_PHWR | INDIA | NR | HR | 2028 | 0 | 0 | EG_PHWRNR2028
EG_PHWR | INDIA | NR | HR | 2029 | 0 | 0 | EG_PHWRNR2029
EG_PHWR | INDIA | NR | HR | 2030 | 1.4 | 1.4 | EG_PHWRNR2030
EG_PHWR | INDIA | NR | HR | 2031 | 0 | 0 | EG_PHWRNR2031
EG_PHWR | INDIA | NR | HR | 2032 | 0 | 0 | EG_PHWRNR2032
EG_PHWR | INDIA | NR | HR | 2033 | 0 | 0 | EG_PHWRNR2033
EG_PHWR | INDIA | NR | HR | 2034 | 0 | 0.014 | EG_PHWRNR2034
EG_PHWR | INDIA | NR | HR | 2035 | 0 | 0.014 | EG_PHWRNR2035
EG_PHWR | INDIA | NR | HR | 2036 | 0 | 0.014 | EG_PHWRNR2036
EG_PHWR | INDIA | NR | HR | 2037 | 0 | 0.014 | EG_PHWRNR2037
EG_PHWR | INDIA | NR | HR | 2038 | 0 | 0.014 | EG_PHWRNR2038
EG_PHWR | INDIA | NR | HR | 2039 | 0 | 0.014 | EG_PHWRNR2039
EG_PHWR | INDIA | NR | HR | 2040 | 0 | 0.014 | EG_PHWRNR2040
EG_PHWR | INDIA | NR | HR | 2041 | 0 | 0.014 | EG_PHWRNR2041
EG_PHWR | INDIA | NR | HP | 2024 | 0 | 0 | EG_PHWRNR2024
EG_PHWR | INDIA | NR | HP | 2025 | 0 | 0 | EG_PHWRNR2025
EG_PHWR | INDIA | NR | HP | 2026 | 0 | 0 | EG_PHWRNR2026
EG_PHWR | INDIA | NR | HP | 2027 | 0 | 0 | EG_PHWRNR2027
EG_PHWR | INDIA | NR | HP | 2028 | 0 | 0 | EG_PHWRNR2028
EG_PHWR | INDIA | NR | HP | 2029 | 0 | 0 | EG_PHWRNR2029
EG_PHWR | INDIA | NR | HP | 2030 | 0 | 0 | EG_PHWRNR2030
EG_PHWR | INDIA | NR | HP | 2031 | 0 | 0 | EG_PHWRNR2031
EG_PHWR | INDIA | NR | HP | 2032 | 0 | 0 | EG_PHWRNR2032
EG_PHWR | INDIA | NR | HP | 2033 | 0 | 0 | EG_PHWRNR2033
EG_PHWR | INDIA | NR | HP | 2034 | 0 | 0.004 | EG_PHWRNR2034
EG_PHWR | INDIA | NR | HP | 2035 | 0 | 0.004 | EG_PHWRNR2035
EG_PHWR | INDIA | NR | HP | 2036 | 0 | 0.004 | EG_PHWRNR2036
EG_PHWR | INDIA | NR | HP | 2037 | 0 | 0.004 | EG_PHWRNR2037
EG_PHWR | INDIA | NR | HP | 2038 | 0 | 0.004 | EG_PHWRNR2038
EG_PHWR | INDIA | NR | HP | 2039 | 0 | 0.004 | EG_PHWRNR2039
EG_PHWR | INDIA | NR | HP | 2040 | 0 | 0.004 | EG_PHWRNR2040
EG_PHWR | INDIA | NR | HP | 2041 | 0 | 0.004 | EG_PHWRNR2041
EG_PHWR | INDIA | NR | JK | 2024 | 0 | 0 | EG_PHWRNR2024
EG_PHWR | INDIA | NR | JK | 2025 | 0 | 0 | EG_PHWRNR2025
EG_PHWR | INDIA | NR | JK | 2026 | 0 | 0 | EG_PHWRNR2026
EG_PHWR | INDIA | NR | JK | 2027 | 0 | 0 | EG_PHWRNR2027
EG_PHWR | INDIA | NR | JK | 2028 | 0 | 0 | EG_PHWRNR2028
EG_PHWR | INDIA | NR | JK | 2029 | 0 | 0 | EG_PHWRNR2029
EG_PHWR | INDIA | NR | JK | 2030 | 0 | 0 | EG_PHWRNR2030
EG_PHWR | INDIA | NR | JK | 2031 | 0 | 0 | EG_PHWRNR2031
EG_PHWR | INDIA | NR | JK | 2032 | 0 | 0 | EG_PHWRNR2032
EG_PHWR | INDIA | NR | JK | 2033 | 0 | 0 | EG_PHWRNR2033
EG_PHWR | INDIA | NR | JK | 2034 | 0 | 0.01 | EG_PHWRNR2034
EG_PHWR | INDIA | NR | JK | 2035 | 0 | 0.01 | EG_PHWRNR2035
EG_PHWR | INDIA | NR | JK | 2036 | 0 | 0.01 | EG_PHWRNR2036
EG_PHWR | INDIA | NR | JK | 2037 | 0 | 0.01 | EG_PHWRNR2037
EG_PHWR | INDIA | NR | JK | 2038 | 0 | 0.01 | EG_PHWRNR2038
EG_PHWR | INDIA | NR | JK | 2039 | 0 | 0.01 | EG_PHWRNR2039
EG_PHWR | INDIA | NR | JK | 2040 | 0 | 0.01 | EG_PHWRNR2040
EG_PHWR | INDIA | NR | JK | 2041 | 0 | 0.01 | EG_PHWRNR2041
EG_PHWR | INDIA | NR | PB | 2024 | 0 | 0 | EG_PHWRNR2024
EG_PHWR | INDIA | NR | PB | 2025 | 0 | 0 | EG_PHWRNR2025
EG_PHWR | INDIA | NR | PB | 2026 | 0 | 0 | EG_PHWRNR2026
EG_PHWR | INDIA | NR | PB | 2027 | 0 | 0 | EG_PHWRNR2027
EG_PHWR | INDIA | NR | PB | 2028 | 0 | 0 | EG_PHWRNR2028
EG_PHWR | INDIA | NR | PB | 2029 | 0 | 0 | EG_PHWRNR2029
EG_PHWR | INDIA | NR | PB | 2030 | 0 | 0 | EG_PHWRNR2030
EG_PHWR | INDIA | NR | PB | 2031 | 0 | 0 | EG_PHWRNR2031
EG_PHWR | INDIA | NR | PB | 2032 | 0 | 0 | EG_PHWRNR2032
EG_PHWR | INDIA | NR | PB | 2033 | 0 | 0 | EG_PHWRNR2033
EG_PHWR | INDIA | NR | PB | 2034 | 0 | 0.029 | EG_PHWRNR2034
EG_PHWR | INDIA | NR | PB | 2035 | 0 | 0.029 | EG_PHWRNR2035
EG_PHWR | INDIA | NR | PB | 2036 | 0 | 0.029 | EG_PHWRNR2036
EG_PHWR | INDIA | NR | PB | 2037 | 0 | 0.029 | EG_PHWRNR2037
EG_PHWR | INDIA | NR | PB | 2038 | 0 | 0.029 | EG_PHWRNR2038
EG_PHWR | INDIA | NR | PB | 2039 | 0 | 0.029 | EG_PHWRNR2039
EG_PHWR | INDIA | NR | PB | 2040 | 0 | 0.029 | EG_PHWRNR2040
EG_PHWR | INDIA | NR | PB | 2041 | 0 | 0.029 | EG_PHWRNR2041
EG_PHWR | INDIA | NR | RJ | 2024 | 0 | 0 | EG_PHWRNR2024
EG_PHWR | INDIA | NR | RJ | 2025 | 0.7 | 0.7 | EG_PHWRNR2025
EG_PHWR | INDIA | NR | RJ | 2026 | 0.7 | 0.7 | EG_PHWRNR2026
EG_PHWR | INDIA | NR | RJ | 2027 | 0 | 0 | EG_PHWRNR2027
EG_PHWR | INDIA | NR | RJ | 2028 | 0 | 0 | EG_PHWRNR2028
EG_PHWR | INDIA | NR | RJ | 2029 | 0 | 0 | EG_PHWRNR2029
EG_PHWR | INDIA | NR | RJ | 2030 | 0 | 0 | EG_PHWRNR2030
EG_PHWR | INDIA | NR | RJ | 2031 | 0 | 0 | EG_PHWRNR2031
EG_PHWR | INDIA | NR | RJ | 2032 | 0 | 0 | EG_PHWRNR2032
EG_PHWR | INDIA | NR | RJ | 2033 | 0 | 0 | EG_PHWRNR2033
EG_PHWR | INDIA | NR | RJ | 2034 | 0 | 0.079 | EG_PHWRNR2034
EG_PHWR | INDIA | NR | RJ | 2035 | 0 | 0.079 | EG_PHWRNR2035
EG_PHWR | INDIA | NR | RJ | 2036 | 0 | 0.079 | EG_PHWRNR2036
EG_PHWR | INDIA | NR | RJ | 2037 | 0 | 0.079 | EG_PHWRNR2037
EG_PHWR | INDIA | NR | RJ | 2038 | 0 | 0.079 | EG_PHWRNR2038
EG_PHWR | INDIA | NR | RJ | 2039 | 0 | 0.079 | EG_PHWRNR2039
EG_PHWR | INDIA | NR | RJ | 2040 | 0 | 0.079 | EG_PHWRNR2040
EG_PHWR | INDIA | NR | RJ | 2041 | 0 | 0.079 | EG_PHWRNR2041
EG_PHWR | INDIA | NR | UP | 2024 | 0 | 0 | EG_PHWRNR2024
EG_PHWR | INDIA | NR | UP | 2025 | 0 | 0 | EG_PHWRNR2025
EG_PHWR | INDIA | NR | UP | 2026 | 0 | 0 | EG_PHWRNR2026
EG_PHWR | INDIA | NR | UP | 2027 | 0 | 0 | EG_PHWRNR2027
EG_PHWR | INDIA | NR | UP | 2028 | 0 | 0 | EG_PHWRNR2028
EG_PHWR | INDIA | NR | UP | 2029 | 0 | 0 | EG_PHWRNR2029
EG_PHWR | INDIA | NR | UP | 2030 | 0 | 0 | EG_PHWRNR2030
EG_PHWR | INDIA | NR | UP | 2031 | 0 | 0 | EG_PHWRNR2031
EG_PHWR | INDIA | NR | UP | 2032 | 0 | 0 | EG_PHWRNR2032
EG_PHWR | INDIA | NR | UP | 2033 | 0 | 0 | EG_PHWRNR2033
EG_PHWR | INDIA | NR | UP | 2034 | 0 | 0.041 | EG_PHWRNR2034
EG_PHWR | INDIA | NR | UP | 2035 | 0 | 0.041 | EG_PHWRNR2035
EG_PHWR | INDIA | NR | UP | 2036 | 0 | 0.041 | EG_PHWRNR2036
EG_PHWR | INDIA | NR | UP | 2037 | 0 | 0.041 | EG_PHWRNR2037
EG_PHWR | INDIA | NR | UP | 2038 | 0 | 0.041 | EG_PHWRNR2038
EG_PHWR | INDIA | NR | UP | 2039 | 0 | 0.041 | EG_PHWRNR2039
EG_PHWR | INDIA | NR | UP | 2040 | 0 | 0.041 | EG_PHWRNR2040
EG_PHWR | INDIA | NR | UP | 2041 | 0 | 0.041 | EG_PHWRNR2041
EG_PHWR | INDIA | NR | UK | 2024 | 0 | 0 | EG_PHWRNR2024
EG_PHWR | INDIA | NR | UK | 2025 | 0 | 0 | EG_PHWRNR2025
EG_PHWR | INDIA | NR | UK | 2026 | 0 | 0 | EG_PHWRNR2026
EG_PHWR | INDIA | NR | UK | 2027 | 0 | 0 | EG_PHWRNR2027
EG_PHWR | INDIA | NR | UK | 2028 | 0 | 0 | EG_PHWRNR2028
EG_PHWR | INDIA | NR | UK | 2029 | 0 | 0 | EG_PHWRNR2029
EG_PHWR | INDIA | NR | UK | 2030 | 0 | 0 | EG_PHWRNR2030
EG_PHWR | INDIA | NR | UK | 2031 | 0 | 0 | EG_PHWRNR2031
EG_PHWR | INDIA | NR | UK | 2032 | 0 | 0 | EG_PHWRNR2032
EG_PHWR | INDIA | NR | UK | 2033 | 0 | 0 | EG_PHWRNR2033
EG_PHWR | INDIA | NR | UK | 2034 | 0 | 0.004 | EG_PHWRNR2034
EG_PHWR | INDIA | NR | UK | 2035 | 0 | 0.004 | EG_PHWRNR2035
EG_PHWR | INDIA | NR | UK | 2036 | 0 | 0.004 | EG_PHWRNR2036
EG_PHWR | INDIA | NR | UK | 2037 | 0 | 0.004 | EG_PHWRNR2037
EG_PHWR | INDIA | NR | UK | 2038 | 0 | 0.004 | EG_PHWRNR2038
EG_PHWR | INDIA | NR | UK | 2039 | 0 | 0.004 | EG_PHWRNR2039
EG_PHWR | INDIA | NR | UK | 2040 | 0 | 0.004 | EG_PHWRNR2040
EG_PHWR | INDIA | NR | UK | 2041 | 0 | 0.004 | EG_PHWRNR2041
EG_PHWR | INDIA | ER | SK | 2024 | 0 | 0 | EG_PHWRER2024
EG_PHWR | INDIA | ER | SK | 2025 | 0 | 0 | EG_PHWRER2025
EG_PHWR | INDIA | ER | SK | 2026 | 0 | 0 | EG_PHWRER2026
EG_PHWR | INDIA | ER | SK | 2027 | 0 | 0 | EG_PHWRER2027
EG_PHWR | INDIA | ER | SK | 2028 | 0 | 0 | EG_PHWRER2028
EG_PHWR | INDIA | ER | SK | 2029 | 0 | 0 | EG_PHWRER2029
EG_PHWR | INDIA | ER | SK | 2030 | 0 | 0 | EG_PHWRER2030
EG_PHWR | INDIA | ER | SK | 2031 | 0 | 0 | EG_PHWRER2031
EG_PHWR | INDIA | ER | SK | 2032 | 0 | 0 | EG_PHWRER2032
EG_PHWR | INDIA | ER | SK | 2033 | 0 | 0 | EG_PHWRER2033
EG_PHWR | INDIA | ER | SK | 2034 | 0 | 0 | EG_PHWRER2034
EG_PHWR | INDIA | ER | SK | 2035 | 0 | 0 | EG_PHWRER2035
EG_PHWR | INDIA | ER | SK | 2036 | 0 | 0 | EG_PHWRER2036
EG_PHWR | INDIA | ER | SK | 2037 | 0 | 0 | EG_PHWRER2037
EG_PHWR | INDIA | ER | SK | 2038 | 0 | 0 | EG_PHWRER2038
EG_PHWR | INDIA | ER | SK | 2039 | 0 | 0 | EG_PHWRER2039
EG_PHWR | INDIA | ER | SK | 2040 | 0 | 0 | EG_PHWRER2040
EG_PHWR | INDIA | ER | SK | 2041 | 0 | 0 | EG_PHWRER2041
EG_CCGT | INDIA | ER | BR | 2024 | 0 | 0 | EG_CCGTER2024
EG_CCGT | INDIA | ER | BR | 2025 | 0 | 0 | EG_CCGTER2025
EG_CCGT | INDIA | ER | BR | 2026 | 0 | 0 | EG_CCGTER2026
EG_CCGT | INDIA | ER | BR | 2027 | 0 | 0 | EG_CCGTER2027
EG_CCGT | INDIA | ER | BR | 2028 | 0 | 0.003 | EG_CCGTER2028
EG_CCGT | INDIA | ER | BR | 2029 | 0 | 0.003 | EG_CCGTER2029
EG_CCGT | INDIA | ER | BR | 2030 | 0 | 0.003 | EG_CCGTER2030
EG_CCGT | INDIA | ER | BR | 2031 | 0 | 0.003 | EG_CCGTER2031
EG_CCGT | INDIA | ER | BR | 2032 | 0 | 0.003 | EG_CCGTER2032
EG_CCGT | INDIA | ER | BR | 2033 | 0 | 0.003 | EG_CCGTER2033
EG_CCGT | INDIA | ER | BR | 2034 | 0 | 0.003 | EG_CCGTER2034
EG_CCGT | INDIA | ER | BR | 2035 | 0 | 0.003 | EG_CCGTER2035
EG_CCGT | INDIA | ER | BR | 2036 | 0 | 0.003 | EG_CCGTER2036
EG_CCGT | INDIA | ER | BR | 2037 | 0 | 0.003 | EG_CCGTER2037
EG_CCGT | INDIA | ER | BR | 2038 | 0 | 0.003 | EG_CCGTER2038
EG_CCGT | INDIA | ER | BR | 2039 | 0 | 0.003 | EG_CCGTER2039
EG_CCGT | INDIA | ER | BR | 2040 | 0 | 0.003 | EG_CCGTER2040
EG_CCGT | INDIA | ER | BR | 2041 | 0 | 0.003 | EG_CCGTER2041
EG_CCGT | INDIA | ER | JH | 2024 | 0 | 0 | EG_CCGTER2024
EG_CCGT | INDIA | ER | JH | 2025 | 0 | 0 | EG_CCGTER2025
EG_CCGT | INDIA | ER | JH | 2026 | 0 | 0 | EG_CCGTER2026
EG_CCGT | INDIA | ER | JH | 2027 | 0 | 0 | EG_CCGTER2027
EG_CCGT | INDIA | ER | JH | 2028 | 0 | 0.003 | EG_CCGTER2028
EG_CCGT | INDIA | ER | JH | 2029 | 0 | 0.003 | EG_CCGTER2029
EG_CCGT | INDIA | ER | JH | 2030 | 0 | 0.003 | EG_CCGTER2030
EG_CCGT | INDIA | ER | JH | 2031 | 0 | 0.003 | EG_CCGTER2031
EG_CCGT | INDIA | ER | JH | 2032 | 0 | 0.003 | EG_CCGTER2032
EG_CCGT | INDIA | ER | JH | 2033 | 0 | 0.003 | EG_CCGTER2033
EG_CCGT | INDIA | ER | JH | 2034 | 0 | 0.003 | EG_CCGTER2034
EG_CCGT | INDIA | ER | JH | 2035 | 0 | 0.003 | EG_CCGTER2035
EG_CCGT | INDIA | ER | JH | 2036 | 0 | 0.003 | EG_CCGTER2036
EG_CCGT | INDIA | ER | JH | 2037 | 0 | 0.003 | EG_CCGTER2037
EG_CCGT | INDIA | ER | JH | 2038 | 0 | 0.003 | EG_CCGTER2038
EG_CCGT | INDIA | ER | JH | 2039 | 0 | 0.003 | EG_CCGTER2039
EG_CCGT | INDIA | ER | JH | 2040 | 0 | 0.003 | EG_CCGTER2040
EG_CCGT | INDIA | ER | JH | 2041 | 0 | 0.003 | EG_CCGTER2041
EG_CCGT | INDIA | ER | OD | 2024 | 0 | 0 | EG_CCGTER2024
EG_CCGT | INDIA | ER | OD | 2025 | 0 | 0 | EG_CCGTER2025
EG_CCGT | INDIA | ER | OD | 2026 | 0 | 0 | EG_CCGTER2026
EG_CCGT | INDIA | ER | OD | 2027 | 0 | 0 | EG_CCGTER2027
EG_CCGT | INDIA | ER | OD | 2028 | 0 | 0.013 | EG_CCGTER2028
EG_CCGT | INDIA | ER | OD | 2029 | 0 | 0.013 | EG_CCGTER2029
EG_CCGT | INDIA | ER | OD | 2030 | 0 | 0.013 | EG_CCGTER2030
EG_CCGT | INDIA | ER | OD | 2031 | 0 | 0.013 | EG_CCGTER2031
EG_CCGT | INDIA | ER | OD | 2032 | 0 | 0.013 | EG_CCGTER2032
EG_CCGT | INDIA | ER | OD | 2033 | 0 | 0.013 | EG_CCGTER2033
EG_CCGT | INDIA | ER | OD | 2034 | 0 | 0.013 | EG_CCGTER2034
EG_CCGT | INDIA | ER | OD | 2035 | 0 | 0.013 | EG_CCGTER2035
EG_CCGT | INDIA | ER | OD | 2036 | 0 | 0.013 | EG_CCGTER2036
EG_CCGT | INDIA | ER | OD | 2037 | 0 | 0.013 | EG_CCGTER2037
EG_CCGT | INDIA | ER | OD | 2038 | 0 | 0.013 | EG_CCGTER2038
EG_CCGT | INDIA | ER | OD | 2039 | 0 | 0.013 | EG_CCGTER2039
EG_CCGT | INDIA | ER | OD | 2040 | 0 | 0.013 | EG_CCGTER2040
EG_CCGT | INDIA | ER | OD | 2041 | 0 | 0.013 | EG_CCGTER2041
EG_CCGT | INDIA | ER | WB | 2024 | 0 | 0 | EG_CCGTER2024
EG_CCGT | INDIA | ER | WB | 2025 | 0 | 0 | EG_CCGTER2025
EG_CCGT | INDIA | ER | WB | 2026 | 0 | 0 | EG_CCGTER2026
EG_CCGT | INDIA | ER | WB | 2027 | 0 | 0 | EG_CCGTER2027
EG_CCGT | INDIA | ER | WB | 2028 | 0 | 0.006 | EG_CCGTER2028
EG_CCGT | INDIA | ER | WB | 2029 | 0 | 0.006 | EG_CCGTER2029
EG_CCGT | INDIA | ER | WB | 2030 | 0 | 0.006 | EG_CCGTER2030
EG_CCGT | INDIA | ER | WB | 2031 | 0 | 0.006 | EG_CCGTER2031
EG_CCGT | INDIA | ER | WB | 2032 | 0 | 0.006 | EG_CCGTER2032
EG_CCGT | INDIA | ER | WB | 2033 | 0 | 0.006 | EG_CCGTER2033
EG_CCGT | INDIA | ER | WB | 2034 | 0 | 0.006 | EG_CCGTER2034
EG_CCGT | INDIA | ER | WB | 2035 | 0 | 0.006 | EG_CCGTER2035
EG_CCGT | INDIA | ER | WB | 2036 | 0 | 0.006 | EG_CCGTER2036
EG_CCGT | INDIA | ER | WB | 2037 | 0 | 0.006 | EG_CCGTER2037
EG_CCGT | INDIA | ER | WB | 2038 | 0 | 0.006 | EG_CCGTER2038
EG_CCGT | INDIA | ER | WB | 2039 | 0 | 0.006 | EG_CCGTER2039
EG_CCGT | INDIA | ER | WB | 2040 | 0 | 0.006 | EG_CCGTER2040
EG_CCGT | INDIA | ER | WB | 2041 | 0 | 0.006 | EG_CCGTER2041
EG_CCGT | INDIA | WR | CG | 2024 | 0 | 0 | EG_CCGTWR2024
EG_CCGT | INDIA | WR | CG | 2025 | 0 | 0 | EG_CCGTWR2025
EG_CCGT | INDIA | WR | CG | 2026 | 0 | 0 | EG_CCGTWR2026
EG_CCGT | INDIA | WR | CG | 2027 | 0 | 0 | EG_CCGTWR2027
EG_CCGT | INDIA | WR | CG | 2028 | 0 | 0.003 | EG_CCGTWR2028
EG_CCGT | INDIA | WR | CG | 2029 | 0 | 0.003 | EG_CCGTWR2029
EG_CCGT | INDIA | WR | CG | 2030 | 0 | 0.003 | EG_CCGTWR2030
EG_CCGT | INDIA | WR | CG | 2031 | 0 | 0.003 | EG_CCGTWR2031
EG_CCGT | INDIA | WR | CG | 2032 | 0 | 0.003 | EG_CCGTWR2032
EG_CCGT | INDIA | WR | CG | 2033 | 0 | 0.003 | EG_CCGTWR2033
EG_CCGT | INDIA | WR | CG | 2034 | 0 | 0.003 | EG_CCGTWR2034
EG_CCGT | INDIA | WR | CG | 2035 | 0 | 0.003 | EG_CCGTWR2035
EG_CCGT | INDIA | WR | CG | 2036 | 0 | 0.003 | EG_CCGTWR2036
EG_CCGT | INDIA | WR | CG | 2037 | 0 | 0.003 | EG_CCGTWR2037
EG_CCGT | INDIA | WR | CG | 2038 | 0 | 0.003 | EG_CCGTWR2038
EG_CCGT | INDIA | WR | CG | 2039 | 0 | 0.003 | EG_CCGTWR2039
EG_CCGT | INDIA | WR | CG | 2040 | 0 | 0.003 | EG_CCGTWR2040
EG_CCGT | INDIA | WR | CG | 2041 | 0 | 0.003 | EG_CCGTWR2041
EG_CCGT | INDIA | WR | GJ | 2024 | 0 | 0 | EG_CCGTWR2024
EG_CCGT | INDIA | WR | GJ | 2025 | 0 | 0 | EG_CCGTWR2025
EG_CCGT | INDIA | WR | GJ | 2026 | 0 | 0 | EG_CCGTWR2026
EG_CCGT | INDIA | WR | GJ | 2027 | 0 | 0 | EG_CCGTWR2027
EG_CCGT | INDIA | WR | GJ | 2028 | 0 | 0.278 | EG_CCGTWR2028
EG_CCGT | INDIA | WR | GJ | 2029 | 0 | 0.278 | EG_CCGTWR2029
EG_CCGT | INDIA | WR | GJ | 2030 | 0 | 0.278 | EG_CCGTWR2030
EG_CCGT | INDIA | WR | GJ | 2031 | 0 | 0.278 | EG_CCGTWR2031
EG_CCGT | INDIA | WR | GJ | 2032 | 0 | 0.278 | EG_CCGTWR2032
EG_CCGT | INDIA | WR | GJ | 2033 | 0 | 0.278 | EG_CCGTWR2033
EG_CCGT | INDIA | WR | GJ | 2034 | 0 | 0.278 | EG_CCGTWR2034
EG_CCGT | INDIA | WR | GJ | 2035 | 0 | 0.278 | EG_CCGTWR2035
EG_CCGT | INDIA | WR | GJ | 2036 | 0 | 0.278 | EG_CCGTWR2036
EG_CCGT | INDIA | WR | GJ | 2037 | 0 | 0.278 | EG_CCGTWR2037
EG_CCGT | INDIA | WR | GJ | 2038 | 0 | 0.278 | EG_CCGTWR2038
EG_CCGT | INDIA | WR | GJ | 2039 | 0 | 0.278 | EG_CCGTWR2039
EG_CCGT | INDIA | WR | GJ | 2040 | 0 | 0.278 | EG_CCGTWR2040
EG_CCGT | INDIA | WR | GJ | 2041 | 0 | 0.278 | EG_CCGTWR2041
EG_CCGT | INDIA | WR | MP | 2024 | 0 | 0 | EG_CCGTWR2024
EG_CCGT | INDIA | WR | MP | 2025 | 0 | 0 | EG_CCGTWR2025
EG_CCGT | INDIA | WR | MP | 2026 | 0 | 0 | EG_CCGTWR2026
EG_CCGT | INDIA | WR | MP | 2027 | 0 | 0 | EG_CCGTWR2027
EG_CCGT | INDIA | WR | MP | 2028 | 0 | 0.017 | EG_CCGTWR2028
EG_CCGT | INDIA | WR | MP | 2029 | 0 | 0.017 | EG_CCGTWR2029
EG_CCGT | INDIA | WR | MP | 2030 | 0 | 0.017 | EG_CCGTWR2030
EG_CCGT | INDIA | WR | MP | 2031 | 0 | 0.017 | EG_CCGTWR2031
EG_CCGT | INDIA | WR | MP | 2032 | 0 | 0.017 | EG_CCGTWR2032
EG_CCGT | INDIA | WR | MP | 2033 | 0 | 0.017 | EG_CCGTWR2033
EG_CCGT | INDIA | WR | MP | 2034 | 0 | 0.017 | EG_CCGTWR2034
EG_CCGT | INDIA | WR | MP | 2035 | 0 | 0.017 | EG_CCGTWR2035
EG_CCGT | INDIA | WR | MP | 2036 | 0 | 0.017 | EG_CCGTWR2036
EG_CCGT | INDIA | WR | MP | 2037 | 0 | 0.017 | EG_CCGTWR2037
EG_CCGT | INDIA | WR | MP | 2038 | 0 | 0.017 | EG_CCGTWR2038
EG_CCGT | INDIA | WR | MP | 2039 | 0 | 0.017 | EG_CCGTWR2039
EG_CCGT | INDIA | WR | MP | 2040 | 0 | 0.017 | EG_CCGTWR2040
EG_CCGT | INDIA | WR | MP | 2041 | 0 | 0.017 | EG_CCGTWR2041
EG_CCGT | INDIA | WR | MH | 2024 | 0 | 0 | EG_CCGTWR2024
EG_CCGT | INDIA | WR | MH | 2025 | 0 | 0 | EG_CCGTWR2025
EG_CCGT | INDIA | WR | MH | 2026 | 0 | 0 | EG_CCGTWR2026
EG_CCGT | INDIA | WR | MH | 2027 | 0 | 0 | EG_CCGTWR2027
EG_CCGT | INDIA | WR | MH | 2028 | 0 | 0.132 | EG_CCGTWR2028
EG_CCGT | INDIA | WR | MH | 2029 | 0 | 0.132 | EG_CCGTWR2029
EG_CCGT | INDIA | WR | MH | 2030 | 0 | 0.132 | EG_CCGTWR2030
EG_CCGT | INDIA | WR | MH | 2031 | 0 | 0.132 | EG_CCGTWR2031
EG_CCGT | INDIA | WR | MH | 2032 | 0 | 0.132 | EG_CCGTWR2032
EG_CCGT | INDIA | WR | MH | 2033 | 0 | 0.132 | EG_CCGTWR2033
EG_CCGT | INDIA | WR | MH | 2034 | 0 | 0.132 | EG_CCGTWR2034
EG_CCGT | INDIA | WR | MH | 2035 | 0 | 0.132 | EG_CCGTWR2035
EG_CCGT | INDIA | WR | MH | 2036 | 0 | 0.132 | EG_CCGTWR2036
EG_CCGT | INDIA | WR | MH | 2037 | 0 | 0.132 | EG_CCGTWR2037
EG_CCGT | INDIA | WR | MH | 2038 | 0 | 0.132 | EG_CCGTWR2038
EG_CCGT | INDIA | WR | MH | 2039 | 0 | 0.132 | EG_CCGTWR2039
EG_CCGT | INDIA | WR | MH | 2040 | 0 | 0.132 | EG_CCGTWR2040
EG_CCGT | INDIA | WR | MH | 2041 | 0 | 0.132 | EG_CCGTWR2041
EG_CCGT | INDIA | WR | GA | 2024 | 0 | 0 | EG_CCGTWR2024
EG_CCGT | INDIA | WR | GA | 2025 | 0 | 0 | EG_CCGTWR2025
EG_CCGT | INDIA | WR | GA | 2026 | 0 | 0 | EG_CCGTWR2026
EG_CCGT | INDIA | WR | GA | 2027 | 0 | 0 | EG_CCGTWR2027
EG_CCGT | INDIA | WR | GA | 2028 | 0 | 0.002 | EG_CCGTWR2028
EG_CCGT | INDIA | WR | GA | 2029 | 0 | 0.002 | EG_CCGTWR2029
EG_CCGT | INDIA | WR | GA | 2030 | 0 | 0.002 | EG_CCGTWR2030
EG_CCGT | INDIA | WR | GA | 2031 | 0 | 0.002 | EG_CCGTWR2031
EG_CCGT | INDIA | WR | GA | 2032 | 0 | 0.002 | EG_CCGTWR2032
EG_CCGT | INDIA | WR | GA | 2033 | 0 | 0.002 | EG_CCGTWR2033
EG_CCGT | INDIA | WR | GA | 2034 | 0 | 0.002 | EG_CCGTWR2034
EG_CCGT | INDIA | WR | GA | 2035 | 0 | 0.002 | EG_CCGTWR2035
EG_CCGT | INDIA | WR | GA | 2036 | 0 | 0.002 | EG_CCGTWR2036
EG_CCGT | INDIA | WR | GA | 2037 | 0 | 0.002 | EG_CCGTWR2037
EG_CCGT | INDIA | WR | GA | 2038 | 0 | 0.002 | EG_CCGTWR2038
EG_CCGT | INDIA | WR | GA | 2039 | 0 | 0.002 | EG_CCGTWR2039
EG_CCGT | INDIA | WR | GA | 2040 | 0 | 0.002 | EG_CCGTWR2040
EG_CCGT | INDIA | WR | GA | 2041 | 0 | 0.002 | EG_CCGTWR2041
EG_CCGT | INDIA | NER | AS | 2024 | 0 | 0 | EG_CCGTNER2024
EG_CCGT | INDIA | NER | AS | 2025 | 0 | 0 | EG_CCGTNER2025
EG_CCGT | INDIA | NER | AS | 2026 | 0 | 0 | EG_CCGTNER2026
EG_CCGT | INDIA | NER | AS | 2027 | 0 | 0 | EG_CCGTNER2027
EG_CCGT | INDIA | NER | AS | 2028 | 0 | 0.036 | EG_CCGTNER2028
EG_CCGT | INDIA | NER | AS | 2029 | 0 | 0.036 | EG_CCGTNER2029
EG_CCGT | INDIA | NER | AS | 2030 | 0 | 0.036 | EG_CCGTNER2030
EG_CCGT | INDIA | NER | AS | 2031 | 0 | 0.036 | EG_CCGTNER2031
EG_CCGT | INDIA | NER | AS | 2032 | 0 | 0.036 | EG_CCGTNER2032
EG_CCGT | INDIA | NER | AS | 2033 | 0 | 0.036 | EG_CCGTNER2033
EG_CCGT | INDIA | NER | AS | 2034 | 0 | 0.036 | EG_CCGTNER2034
EG_CCGT | INDIA | NER | AS | 2035 | 0 | 0.036 | EG_CCGTNER2035
EG_CCGT | INDIA | NER | AS | 2036 | 0 | 0.036 | EG_CCGTNER2036
EG_CCGT | INDIA | NER | AS | 2037 | 0 | 0.036 | EG_CCGTNER2037
EG_CCGT | INDIA | NER | AS | 2038 | 0 | 0.036 | EG_CCGTNER2038
EG_CCGT | INDIA | NER | AS | 2039 | 0 | 0.036 | EG_CCGTNER2039
EG_CCGT | INDIA | NER | AS | 2040 | 0 | 0.036 | EG_CCGTNER2040
EG_CCGT | INDIA | NER | AS | 2041 | 0 | 0.036 | EG_CCGTNER2041
EG_CCGT | INDIA | NER | NE | 2024 | 0 | 0 | EG_CCGTNER2024
EG_CCGT | INDIA | NER | NE | 2025 | 0 | 0 | EG_CCGTNER2025
EG_CCGT | INDIA | NER | NE | 2026 | 0 | 0 | EG_CCGTNER2026
EG_CCGT | INDIA | NER | NE | 2027 | 0 | 0 | EG_CCGTNER2027
EG_CCGT | INDIA | NER | NE | 2028 | 0 | 0.028 | EG_CCGTNER2028
EG_CCGT | INDIA | NER | NE | 2029 | 0 | 0.028 | EG_CCGTNER2029
EG_CCGT | INDIA | NER | NE | 2030 | 0 | 0.028 | EG_CCGTNER2030
EG_CCGT | INDIA | NER | NE | 2031 | 0 | 0.028 | EG_CCGTNER2031
EG_CCGT | INDIA | NER | NE | 2032 | 0 | 0.028 | EG_CCGTNER2032
EG_CCGT | INDIA | NER | NE | 2033 | 0 | 0.028 | EG_CCGTNER2033
EG_CCGT | INDIA | NER | NE | 2034 | 0 | 0.028 | EG_CCGTNER2034
EG_CCGT | INDIA | NER | NE | 2035 | 0 | 0.028 | EG_CCGTNER2035
EG_CCGT | INDIA | NER | NE | 2036 | 0 | 0.028 | EG_CCGTNER2036
EG_CCGT | INDIA | NER | NE | 2037 | 0 | 0.028 | EG_CCGTNER2037
EG_CCGT | INDIA | NER | NE | 2038 | 0 | 0.028 | EG_CCGTNER2038
EG_CCGT | INDIA | NER | NE | 2039 | 0 | 0.028 | EG_CCGTNER2039
EG_CCGT | INDIA | NER | NE | 2040 | 0 | 0.028 | EG_CCGTNER2040
EG_CCGT | INDIA | NER | NE | 2041 | 0 | 0.028 | EG_CCGTNER2041
EG_CCGT | INDIA | SR | AP | 2024 | 0 | 0 | EG_CCGTSR2024
EG_CCGT | INDIA | SR | AP | 2025 | 0 | 0 | EG_CCGTSR2025
EG_CCGT | INDIA | SR | AP | 2026 | 0 | 0 | EG_CCGTSR2026
EG_CCGT | INDIA | SR | AP | 2027 | 0 | 0 | EG_CCGTSR2027
EG_CCGT | INDIA | SR | AP | 2028 | 0 | 0.14 | EG_CCGTSR2028
EG_CCGT | INDIA | SR | AP | 2029 | 0 | 0.14 | EG_CCGTSR2029
EG_CCGT | INDIA | SR | AP | 2030 | 0 | 0.14 | EG_CCGTSR2030
EG_CCGT | INDIA | SR | AP | 2031 | 0 | 0.14 | EG_CCGTSR2031
EG_CCGT | INDIA | SR | AP | 2032 | 0 | 0.14 | EG_CCGTSR2032
EG_CCGT | INDIA | SR | AP | 2033 | 0 | 0.14 | EG_CCGTSR2033
EG_CCGT | INDIA | SR | AP | 2034 | 0 | 0.14 | EG_CCGTSR2034
EG_CCGT | INDIA | SR | AP | 2035 | 0 | 0.14 | EG_CCGTSR2035
EG_CCGT | INDIA | SR | AP | 2036 | 0 | 0.14 | EG_CCGTSR2036
EG_CCGT | INDIA | SR | AP | 2037 | 0 | 0.14 | EG_CCGTSR2037
EG_CCGT | INDIA | SR | AP | 2038 | 0 | 0.14 | EG_CCGTSR2038
EG_CCGT | INDIA | SR | AP | 2039 | 0 | 0.14 | EG_CCGTSR2039
EG_CCGT | INDIA | SR | AP | 2040 | 0 | 0.14 | EG_CCGTSR2040
EG_CCGT | INDIA | SR | AP | 2041 | 0 | 0.14 | EG_CCGTSR2041
EG_CCGT | INDIA | SR | KA | 2024 | 0.37 | 0.37 | EG_CCGTSR2024
EG_CCGT | INDIA | SR | KA | 2025 | 0 | 0 | EG_CCGTSR2025
EG_CCGT | INDIA | SR | KA | 2026 | 0 | 0 | EG_CCGTSR2026
EG_CCGT | INDIA | SR | KA | 2027 | 0 | 0 | EG_CCGTSR2027
EG_CCGT | INDIA | SR | KA | 2028 | 0 | 0.005 | EG_CCGTSR2028
EG_CCGT | INDIA | SR | KA | 2029 | 0 | 0.005 | EG_CCGTSR2029
EG_CCGT | INDIA | SR | KA | 2030 | 0 | 0.005 | EG_CCGTSR2030
EG_CCGT | INDIA | SR | KA | 2031 | 0 | 0.005 | EG_CCGTSR2031
EG_CCGT | INDIA | SR | KA | 2032 | 0 | 0.005 | EG_CCGTSR2032
EG_CCGT | INDIA | SR | KA | 2033 | 0 | 0.005 | EG_CCGTSR2033
EG_CCGT | INDIA | SR | KA | 2034 | 0 | 0.005 | EG_CCGTSR2034
EG_CCGT | INDIA | SR | KA | 2035 | 0 | 0.005 | EG_CCGTSR2035
EG_CCGT | INDIA | SR | KA | 2036 | 0 | 0.005 | EG_CCGTSR2036
EG_CCGT | INDIA | SR | KA | 2037 | 0 | 0.005 | EG_CCGTSR2037
EG_CCGT | INDIA | SR | KA | 2038 | 0 | 0.005 | EG_CCGTSR2038
EG_CCGT | INDIA | SR | KA | 2039 | 0 | 0.005 | EG_CCGTSR2039
EG_CCGT | INDIA | SR | KA | 2040 | 0 | 0.005 | EG_CCGTSR2040
EG_CCGT | INDIA | SR | KA | 2041 | 0 | 0.005 | EG_CCGTSR2041
EG_CCGT | INDIA | SR | KL | 2024 | 0 | 0 | EG_CCGTSR2024
EG_CCGT | INDIA | SR | KL | 2025 | 0 | 0 | EG_CCGTSR2025
EG_CCGT | INDIA | SR | KL | 2026 | 0 | 0 | EG_CCGTSR2026
EG_CCGT | INDIA | SR | KL | 2027 | 0 | 0 | EG_CCGTSR2027
EG_CCGT | INDIA | SR | KL | 2028 | 0 | 0.024 | EG_CCGTSR2028
EG_CCGT | INDIA | SR | KL | 2029 | 0 | 0.024 | EG_CCGTSR2029
EG_CCGT | INDIA | SR | KL | 2030 | 0 | 0.024 | EG_CCGTSR2030
EG_CCGT | INDIA | SR | KL | 2031 | 0 | 0.024 | EG_CCGTSR2031
EG_CCGT | INDIA | SR | KL | 2032 | 0 | 0.024 | EG_CCGTSR2032
EG_CCGT | INDIA | SR | KL | 2033 | 0 | 0.024 | EG_CCGTSR2033
EG_CCGT | INDIA | SR | KL | 2034 | 0 | 0.024 | EG_CCGTSR2034
EG_CCGT | INDIA | SR | KL | 2035 | 0 | 0.024 | EG_CCGTSR2035
EG_CCGT | INDIA | SR | KL | 2036 | 0 | 0.024 | EG_CCGTSR2036
EG_CCGT | INDIA | SR | KL | 2037 | 0 | 0.024 | EG_CCGTSR2037
EG_CCGT | INDIA | SR | KL | 2038 | 0 | 0.024 | EG_CCGTSR2038
EG_CCGT | INDIA | SR | KL | 2039 | 0 | 0.024 | EG_CCGTSR2039
EG_CCGT | INDIA | SR | KL | 2040 | 0 | 0.024 | EG_CCGTSR2040
EG_CCGT | INDIA | SR | KL | 2041 | 0 | 0.024 | EG_CCGTSR2041
EG_CCGT | INDIA | SR | TN | 2024 | 0 | 0 | EG_CCGTSR2024
EG_CCGT | INDIA | SR | TN | 2025 | 0 | 0 | EG_CCGTSR2025
EG_CCGT | INDIA | SR | TN | 2026 | 0 | 0 | EG_CCGTSR2026
EG_CCGT | INDIA | SR | TN | 2027 | 0 | 0 | EG_CCGTSR2027
EG_CCGT | INDIA | SR | TN | 2028 | 0 | 0.05 | EG_CCGTSR2028
EG_CCGT | INDIA | SR | TN | 2029 | 0 | 0.05 | EG_CCGTSR2029
EG_CCGT | INDIA | SR | TN | 2030 | 0 | 0.05 | EG_CCGTSR2030
EG_CCGT | INDIA | SR | TN | 2031 | 0 | 0.05 | EG_CCGTSR2031
EG_CCGT | INDIA | SR | TN | 2032 | 0 | 0.05 | EG_CCGTSR2032
EG_CCGT | INDIA | SR | TN | 2033 | 0 | 0.05 | EG_CCGTSR2033
EG_CCGT | INDIA | SR | TN | 2034 | 0 | 0.05 | EG_CCGTSR2034
EG_CCGT | INDIA | SR | TN | 2035 | 0 | 0.05 | EG_CCGTSR2035
EG_CCGT | INDIA | SR | TN | 2036 | 0 | 0.05 | EG_CCGTSR2036
EG_CCGT | INDIA | SR | TN | 2037 | 0 | 0.05 | EG_CCGTSR2037
EG_CCGT | INDIA | SR | TN | 2038 | 0 | 0.05 | EG_CCGTSR2038
EG_CCGT | INDIA | SR | TN | 2039 | 0 | 0.05 | EG_CCGTSR2039
EG_CCGT | INDIA | SR | TN | 2040 | 0 | 0.05 | EG_CCGTSR2040
EG_CCGT | INDIA | SR | TN | 2041 | 0 | 0.05 | EG_CCGTSR2041
EG_CCGT | INDIA | SR | TS | 2024 | 0 | 0 | EG_CCGTSR2024
EG_CCGT | INDIA | SR | TS | 2025 | 0 | 0 | EG_CCGTSR2025
EG_CCGT | INDIA | SR | TS | 2026 | 0 | 0 | EG_CCGTSR2026
EG_CCGT | INDIA | SR | TS | 2027 | 0 | 0 | EG_CCGTSR2027
EG_CCGT | INDIA | SR | TS | 2028 | 0 | 0.027 | EG_CCGTSR2028
EG_CCGT | INDIA | SR | TS | 2029 | 0 | 0.027 | EG_CCGTSR2029
EG_CCGT | INDIA | SR | TS | 2030 | 0 | 0.027 | EG_CCGTSR2030
EG_CCGT | INDIA | SR | TS | 2031 | 0 | 0.027 | EG_CCGTSR2031
EG_CCGT | INDIA | SR | TS | 2032 | 0 | 0.027 | EG_CCGTSR2032
EG_CCGT | INDIA | SR | TS | 2033 | 0 | 0.027 | EG_CCGTSR2033
EG_CCGT | INDIA | SR | TS | 2034 | 0 | 0.027 | EG_CCGTSR2034
EG_CCGT | INDIA | SR | TS | 2035 | 0 | 0.027 | EG_CCGTSR2035
EG_CCGT | INDIA | SR | TS | 2036 | 0 | 0.027 | EG_CCGTSR2036
EG_CCGT | INDIA | SR | TS | 2037 | 0 | 0.027 | EG_CCGTSR2037
EG_CCGT | INDIA | SR | TS | 2038 | 0 | 0.027 | EG_CCGTSR2038
EG_CCGT | INDIA | SR | TS | 2039 | 0 | 0.027 | EG_CCGTSR2039
EG_CCGT | INDIA | SR | TS | 2040 | 0 | 0.027 | EG_CCGTSR2040
EG_CCGT | INDIA | SR | TS | 2041 | 0 | 0.027 | EG_CCGTSR2041
EG_CCGT | INDIA | NR | DL | 2024 | 0 | 0 | EG_CCGTNR2024
EG_CCGT | INDIA | NR | DL | 2025 | 0 | 0 | EG_CCGTNR2025
EG_CCGT | INDIA | NR | DL | 2026 | 0 | 0 | EG_CCGTNR2026
EG_CCGT | INDIA | NR | DL | 2027 | 0 | 0 | EG_CCGTNR2027
EG_CCGT | INDIA | NR | DL | 2028 | 0 | 0.069 | EG_CCGTNR2028
EG_CCGT | INDIA | NR | DL | 2029 | 0 | 0.069 | EG_CCGTNR2029
EG_CCGT | INDIA | NR | DL | 2030 | 0 | 0.069 | EG_CCGTNR2030
EG_CCGT | INDIA | NR | DL | 2031 | 0 | 0.069 | EG_CCGTNR2031
EG_CCGT | INDIA | NR | DL | 2032 | 0 | 0.069 | EG_CCGTNR2032
EG_CCGT | INDIA | NR | DL | 2033 | 0 | 0.069 | EG_CCGTNR2033
EG_CCGT | INDIA | NR | DL | 2034 | 0 | 0.069 | EG_CCGTNR2034
EG_CCGT | INDIA | NR | DL | 2035 | 0 | 0.069 | EG_CCGTNR2035
EG_CCGT | INDIA | NR | DL | 2036 | 0 | 0.069 | EG_CCGTNR2036
EG_CCGT | INDIA | NR | DL | 2037 | 0 | 0.069 | EG_CCGTNR2037
EG_CCGT | INDIA | NR | DL | 2038 | 0 | 0.069 | EG_CCGTNR2038
EG_CCGT | INDIA | NR | DL | 2039 | 0 | 0.069 | EG_CCGTNR2039
EG_CCGT | INDIA | NR | DL | 2040 | 0 | 0.069 | EG_CCGTNR2040
EG_CCGT | INDIA | NR | DL | 2041 | 0 | 0.069 | EG_CCGTNR2041
EG_CCGT | INDIA | NR | HR | 2024 | 0 | 0 | EG_CCGTNR2024
EG_CCGT | INDIA | NR | HR | 2025 | 0 | 0 | EG_CCGTNR2025
EG_CCGT | INDIA | NR | HR | 2026 | 0 | 0 | EG_CCGTNR2026
EG_CCGT | INDIA | NR | HR | 2027 | 0 | 0 | EG_CCGTNR2027
EG_CCGT | INDIA | NR | HR | 2028 | 0 | 0.044 | EG_CCGTNR2028
EG_CCGT | INDIA | NR | HR | 2029 | 0 | 0.044 | EG_CCGTNR2029
EG_CCGT | INDIA | NR | HR | 2030 | 0 | 0.044 | EG_CCGTNR2030
EG_CCGT | INDIA | NR | HR | 2031 | 0 | 0.044 | EG_CCGTNR2031
EG_CCGT | INDIA | NR | HR | 2032 | 0 | 0.044 | EG_CCGTNR2032
EG_CCGT | INDIA | NR | HR | 2033 | 0 | 0.044 | EG_CCGTNR2033
EG_CCGT | INDIA | NR | HR | 2034 | 0 | 0.044 | EG_CCGTNR2034
EG_CCGT | INDIA | NR | HR | 2035 | 0 | 0.044 | EG_CCGTNR2035
EG_CCGT | INDIA | NR | HR | 2036 | 0 | 0.044 | EG_CCGTNR2036
EG_CCGT | INDIA | NR | HR | 2037 | 0 | 0.044 | EG_CCGTNR2037
EG_CCGT | INDIA | NR | HR | 2038 | 0 | 0.044 | EG_CCGTNR2038
EG_CCGT | INDIA | NR | HR | 2039 | 0 | 0.044 | EG_CCGTNR2039
EG_CCGT | INDIA | NR | HR | 2040 | 0 | 0.044 | EG_CCGTNR2040
EG_CCGT | INDIA | NR | HR | 2041 | 0 | 0.044 | EG_CCGTNR2041
EG_CCGT | INDIA | NR | HP | 2024 | 0 | 0 | EG_CCGTNR2024
EG_CCGT | INDIA | NR | HP | 2025 | 0 | 0 | EG_CCGTNR2025
EG_CCGT | INDIA | NR | HP | 2026 | 0 | 0 | EG_CCGTNR2026
EG_CCGT | INDIA | NR | HP | 2027 | 0 | 0 | EG_CCGTNR2027
EG_CCGT | INDIA | NR | HP | 2028 | 0 | 0 | EG_CCGTNR2028
EG_CCGT | INDIA | NR | HP | 2029 | 0 | 0 | EG_CCGTNR2029
EG_CCGT | INDIA | NR | HP | 2030 | 0 | 0 | EG_CCGTNR2030
EG_CCGT | INDIA | NR | HP | 2031 | 0 | 0 | EG_CCGTNR2031
EG_CCGT | INDIA | NR | HP | 2032 | 0 | 0 | EG_CCGTNR2032
EG_CCGT | INDIA | NR | HP | 2033 | 0 | 0 | EG_CCGTNR2033
EG_CCGT | INDIA | NR | HP | 2034 | 0 | 0 | EG_CCGTNR2034
EG_CCGT | INDIA | NR | HP | 2035 | 0 | 0 | EG_CCGTNR2035
EG_CCGT | INDIA | NR | HP | 2036 | 0 | 0 | EG_CCGTNR2036
EG_CCGT | INDIA | NR | HP | 2037 | 0 | 0 | EG_CCGTNR2037
EG_CCGT | INDIA | NR | HP | 2038 | 0 | 0 | EG_CCGTNR2038
EG_CCGT | INDIA | NR | HP | 2039 | 0 | 0 | EG_CCGTNR2039
EG_CCGT | INDIA | NR | HP | 2040 | 0 | 0 | EG_CCGTNR2040
EG_CCGT | INDIA | NR | HP | 2041 | 0 | 0 | EG_CCGTNR2041
EG_CCGT | INDIA | NR | JK | 2024 | 0 | 0 | EG_CCGTNR2024
EG_CCGT | INDIA | NR | JK | 2025 | 0 | 0 | EG_CCGTNR2025
EG_CCGT | INDIA | NR | JK | 2026 | 0 | 0 | EG_CCGTNR2026
EG_CCGT | INDIA | NR | JK | 2027 | 0 | 0 | EG_CCGTNR2027
EG_CCGT | INDIA | NR | JK | 2028 | 0 | 0.01 | EG_CCGTNR2028
EG_CCGT | INDIA | NR | JK | 2029 | 0 | 0.01 | EG_CCGTNR2029
EG_CCGT | INDIA | NR | JK | 2030 | 0 | 0.01 | EG_CCGTNR2030
EG_CCGT | INDIA | NR | JK | 2031 | 0 | 0.01 | EG_CCGTNR2031
EG_CCGT | INDIA | NR | JK | 2032 | 0 | 0.01 | EG_CCGTNR2032
EG_CCGT | INDIA | NR | JK | 2033 | 0 | 0.01 | EG_CCGTNR2033
EG_CCGT | INDIA | NR | JK | 2034 | 0 | 0.01 | EG_CCGTNR2034
EG_CCGT | INDIA | NR | JK | 2035 | 0 | 0.01 | EG_CCGTNR2035
EG_CCGT | INDIA | NR | JK | 2036 | 0 | 0.01 | EG_CCGTNR2036
EG_CCGT | INDIA | NR | JK | 2037 | 0 | 0.01 | EG_CCGTNR2037
EG_CCGT | INDIA | NR | JK | 2038 | 0 | 0.01 | EG_CCGTNR2038
EG_CCGT | INDIA | NR | JK | 2039 | 0 | 0.01 | EG_CCGTNR2039
EG_CCGT | INDIA | NR | JK | 2040 | 0 | 0.01 | EG_CCGTNR2040
EG_CCGT | INDIA | NR | JK | 2041 | 0 | 0.01 | EG_CCGTNR2041
EG_CCGT | INDIA | NR | PB | 2024 | 0 | 0 | EG_CCGTNR2024
EG_CCGT | INDIA | NR | PB | 2025 | 0 | 0 | EG_CCGTNR2025
EG_CCGT | INDIA | NR | PB | 2026 | 0 | 0 | EG_CCGTNR2026
EG_CCGT | INDIA | NR | PB | 2027 | 0 | 0 | EG_CCGTNR2027
EG_CCGT | INDIA | NR | PB | 2028 | 0 | 0.014 | EG_CCGTNR2028
EG_CCGT | INDIA | NR | PB | 2029 | 0 | 0.014 | EG_CCGTNR2029
EG_CCGT | INDIA | NR | PB | 2030 | 0 | 0.014 | EG_CCGTNR2030
EG_CCGT | INDIA | NR | PB | 2031 | 0 | 0.014 | EG_CCGTNR2031
EG_CCGT | INDIA | NR | PB | 2032 | 0 | 0.014 | EG_CCGTNR2032
EG_CCGT | INDIA | NR | PB | 2033 | 0 | 0.014 | EG_CCGTNR2033
EG_CCGT | INDIA | NR | PB | 2034 | 0 | 0.014 | EG_CCGTNR2034
EG_CCGT | INDIA | NR | PB | 2035 | 0 | 0.014 | EG_CCGTNR2035
EG_CCGT | INDIA | NR | PB | 2036 | 0 | 0.014 | EG_CCGTNR2036
EG_CCGT | INDIA | NR | PB | 2037 | 0 | 0.014 | EG_CCGTNR2037
EG_CCGT | INDIA | NR | PB | 2038 | 0 | 0.014 | EG_CCGTNR2038
EG_CCGT | INDIA | NR | PB | 2039 | 0 | 0.014 | EG_CCGTNR2039
EG_CCGT | INDIA | NR | PB | 2040 | 0 | 0.014 | EG_CCGTNR2040
EG_CCGT | INDIA | NR | PB | 2041 | 0 | 0.014 | EG_CCGTNR2041
EG_CCGT | INDIA | NR | RJ | 2024 | 0 | 0 | EG_CCGTNR2024
EG_CCGT | INDIA | NR | RJ | 2025 | 0 | 0 | EG_CCGTNR2025
EG_CCGT | INDIA | NR | RJ | 2026 | 0 | 0 | EG_CCGTNR2026
EG_CCGT | INDIA | NR | RJ | 2027 | 0 | 0 | EG_CCGTNR2027
EG_CCGT | INDIA | NR | RJ | 2028 | 0 | 0.03 | EG_CCGTNR2028
EG_CCGT | INDIA | NR | RJ | 2029 | 0 | 0.03 | EG_CCGTNR2029
EG_CCGT | INDIA | NR | RJ | 2030 | 0 | 0.03 | EG_CCGTNR2030
EG_CCGT | INDIA | NR | RJ | 2031 | 0 | 0.03 | EG_CCGTNR2031
EG_CCGT | INDIA | NR | RJ | 2032 | 0 | 0.03 | EG_CCGTNR2032
EG_CCGT | INDIA | NR | RJ | 2033 | 0 | 0.03 | EG_CCGTNR2033
EG_CCGT | INDIA | NR | RJ | 2034 | 0 | 0.03 | EG_CCGTNR2034
EG_CCGT | INDIA | NR | RJ | 2035 | 0 | 0.03 | EG_CCGTNR2035
EG_CCGT | INDIA | NR | RJ | 2036 | 0 | 0.03 | EG_CCGTNR2036
EG_CCGT | INDIA | NR | RJ | 2037 | 0 | 0.03 | EG_CCGTNR2037
EG_CCGT | INDIA | NR | RJ | 2038 | 0 | 0.03 | EG_CCGTNR2038
EG_CCGT | INDIA | NR | RJ | 2039 | 0 | 0.03 | EG_CCGTNR2039
EG_CCGT | INDIA | NR | RJ | 2040 | 0 | 0.03 | EG_CCGTNR2040
EG_CCGT | INDIA | NR | RJ | 2041 | 0 | 0.03 | EG_CCGTNR2041
EG_CCGT | INDIA | NR | UP | 2024 | 0 | 0 | EG_CCGTNR2024
EG_CCGT | INDIA | NR | UP | 2025 | 0 | 0 | EG_CCGTNR2025
EG_CCGT | INDIA | NR | UP | 2026 | 0 | 0 | EG_CCGTNR2026
EG_CCGT | INDIA | NR | UP | 2027 | 0 | 0 | EG_CCGTNR2027
EG_CCGT | INDIA | NR | UP | 2028 | 0 | 0.043 | EG_CCGTNR2028
EG_CCGT | INDIA | NR | UP | 2029 | 0 | 0.043 | EG_CCGTNR2029
EG_CCGT | INDIA | NR | UP | 2030 | 0 | 0.043 | EG_CCGTNR2030
EG_CCGT | INDIA | NR | UP | 2031 | 0 | 0.043 | EG_CCGTNR2031
EG_CCGT | INDIA | NR | UP | 2032 | 0 | 0.043 | EG_CCGTNR2032
EG_CCGT | INDIA | NR | UP | 2033 | 0 | 0.043 | EG_CCGTNR2033
EG_CCGT | INDIA | NR | UP | 2034 | 0 | 0.043 | EG_CCGTNR2034
EG_CCGT | INDIA | NR | UP | 2035 | 0 | 0.043 | EG_CCGTNR2035
EG_CCGT | INDIA | NR | UP | 2036 | 0 | 0.043 | EG_CCGTNR2036
EG_CCGT | INDIA | NR | UP | 2037 | 0 | 0.043 | EG_CCGTNR2037
EG_CCGT | INDIA | NR | UP | 2038 | 0 | 0.043 | EG_CCGTNR2038
EG_CCGT | INDIA | NR | UP | 2039 | 0 | 0.043 | EG_CCGTNR2039
EG_CCGT | INDIA | NR | UP | 2040 | 0 | 0.043 | EG_CCGTNR2040
EG_CCGT | INDIA | NR | UP | 2041 | 0 | 0.043 | EG_CCGTNR2041
EG_CCGT | INDIA | NR | UK | 2024 | 0 | 0 | EG_CCGTNR2024
EG_CCGT | INDIA | NR | UK | 2025 | 0 | 0 | EG_CCGTNR2025
EG_CCGT | INDIA | NR | UK | 2026 | 0 | 0 | EG_CCGTNR2026
EG_CCGT | INDIA | NR | UK | 2027 | 0 | 0 | EG_CCGTNR2027
EG_CCGT | INDIA | NR | UK | 2028 | 0 | 0.024 | EG_CCGTNR2028
EG_CCGT | INDIA | NR | UK | 2029 | 0 | 0.024 | EG_CCGTNR2029
EG_CCGT | INDIA | NR | UK | 2030 | 0 | 0.024 | EG_CCGTNR2030
EG_CCGT | INDIA | NR | UK | 2031 | 0 | 0.024 | EG_CCGTNR2031
EG_CCGT | INDIA | NR | UK | 2032 | 0 | 0.024 | EG_CCGTNR2032
EG_CCGT | INDIA | NR | UK | 2033 | 0 | 0.024 | EG_CCGTNR2033
EG_CCGT | INDIA | NR | UK | 2034 | 0 | 0.024 | EG_CCGTNR2034
EG_CCGT | INDIA | NR | UK | 2035 | 0 | 0.024 | EG_CCGTNR2035
EG_CCGT | INDIA | NR | UK | 2036 | 0 | 0.024 | EG_CCGTNR2036
EG_CCGT | INDIA | NR | UK | 2037 | 0 | 0.024 | EG_CCGTNR2037
EG_CCGT | INDIA | NR | UK | 2038 | 0 | 0.024 | EG_CCGTNR2038
EG_CCGT | INDIA | NR | UK | 2039 | 0 | 0.024 | EG_CCGTNR2039
EG_CCGT | INDIA | NR | UK | 2040 | 0 | 0.024 | EG_CCGTNR2040
EG_CCGT | INDIA | NR | UK | 2041 | 0 | 0.024 | EG_CCGTNR2041
EG_CCGT | INDIA | ER | SK | 2024 | 0 | 0 | EG_CCGTER2024
EG_CCGT | INDIA | ER | SK | 2025 | 0 | 0 | EG_CCGTER2025
EG_CCGT | INDIA | ER | SK | 2026 | 0 | 0 | EG_CCGTER2026
EG_CCGT | INDIA | ER | SK | 2027 | 0 | 0 | EG_CCGTER2027
EG_CCGT | INDIA | ER | SK | 2028 | 0 | 0 | EG_CCGTER2028
EG_CCGT | INDIA | ER | SK | 2029 | 0 | 0 | EG_CCGTER2029
EG_CCGT | INDIA | ER | SK | 2030 | 0 | 0 | EG_CCGTER2030
EG_CCGT | INDIA | ER | SK | 2031 | 0 | 0 | EG_CCGTER2031
EG_CCGT | INDIA | ER | SK | 2032 | 0 | 0 | EG_CCGTER2032
EG_CCGT | INDIA | ER | SK | 2033 | 0 | 0 | EG_CCGTER2033
EG_CCGT | INDIA | ER | SK | 2034 | 0 | 0 | EG_CCGTER2034
EG_CCGT | INDIA | ER | SK | 2035 | 0 | 0 | EG_CCGTER2035
EG_CCGT | INDIA | ER | SK | 2036 | 0 | 0 | EG_CCGTER2036
EG_CCGT | INDIA | ER | SK | 2037 | 0 | 0 | EG_CCGTER2037
EG_CCGT | INDIA | ER | SK | 2038 | 0 | 0 | EG_CCGTER2038
EG_CCGT | INDIA | ER | SK | 2039 | 0 | 0 | EG_CCGTER2039
EG_CCGT | INDIA | ER | SK | 2040 | 0 | 0 | EG_CCGTER2040
EG_CCGT | INDIA | ER | SK | 2041 | 0 | 0 | EG_CCGTER2041
EG_SMR | INDIA | ER | BR | 2024 | 0 | 0 | EG_SMRER2024
EG_SMR | INDIA | ER | BR | 2025 | 0 | 0 | EG_SMRER2025
EG_SMR | INDIA | ER | BR | 2026 | 0 | 0 | EG_SMRER2026
EG_SMR | INDIA | ER | BR | 2027 | 0 | 0 | EG_SMRER2027
EG_SMR | INDIA | ER | BR | 2028 | 0 | 0 | EG_SMRER2028
EG_SMR | INDIA | ER | BR | 2029 | 0 | 0 | EG_SMRER2029
EG_SMR | INDIA | ER | BR | 2030 | 0 | 0 | EG_SMRER2030
EG_SMR | INDIA | ER | BR | 2031 | 0 | 0 | EG_SMRER2031
EG_SMR | INDIA | ER | BR | 2032 | 0 | 0 | EG_SMRER2032
EG_SMR | INDIA | ER | BR | 2033 | 0 | 0 | EG_SMRER2033
EG_SMR | INDIA | ER | BR | 2034 | 0 | 0 | EG_SMRER2034
EG_SMR | INDIA | ER | BR | 2035 | 0 | 0 | EG_SMRER2035
EG_SMR | INDIA | ER | BR | 2036 | 0 | 0 | EG_SMRER2036
EG_SMR | INDIA | ER | BR | 2037 | 0 | 0 | EG_SMRER2037
EG_SMR | INDIA | ER | BR | 2038 | 0 | 0 | EG_SMRER2038
EG_SMR | INDIA | ER | BR | 2039 | 0 | 0 | EG_SMRER2039
EG_SMR | INDIA | ER | BR | 2040 | 0 | 0 | EG_SMRER2040
EG_SMR | INDIA | ER | BR | 2041 | 0 | 0 | EG_SMRER2041
EG_SMR | INDIA | ER | JH | 2024 | 0 | 0 | EG_SMRER2024
EG_SMR | INDIA | ER | JH | 2025 | 0 | 0 | EG_SMRER2025
EG_SMR | INDIA | ER | JH | 2026 | 0 | 0 | EG_SMRER2026
EG_SMR | INDIA | ER | JH | 2027 | 0 | 0 | EG_SMRER2027
EG_SMR | INDIA | ER | JH | 2028 | 0 | 0 | EG_SMRER2028
EG_SMR | INDIA | ER | JH | 2029 | 0 | 0 | EG_SMRER2029
EG_SMR | INDIA | ER | JH | 2030 | 0 | 0 | EG_SMRER2030
EG_SMR | INDIA | ER | JH | 2031 | 0 | 0 | EG_SMRER2031
EG_SMR | INDIA | ER | JH | 2032 | 0 | 0 | EG_SMRER2032
EG_SMR | INDIA | ER | JH | 2033 | 0 | 0 | EG_SMRER2033
EG_SMR | INDIA | ER | JH | 2034 | 0 | 0 | EG_SMRER2034
EG_SMR | INDIA | ER | JH | 2035 | 0 | 0 | EG_SMRER2035
EG_SMR | INDIA | ER | JH | 2036 | 0 | 0 | EG_SMRER2036
EG_SMR | INDIA | ER | JH | 2037 | 0 | 0 | EG_SMRER2037
EG_SMR | INDIA | ER | JH | 2038 | 0 | 0 | EG_SMRER2038
EG_SMR | INDIA | ER | JH | 2039 | 0 | 0 | EG_SMRER2039
EG_SMR | INDIA | ER | JH | 2040 | 0 | 0 | EG_SMRER2040
EG_SMR | INDIA | ER | JH | 2041 | 0 | 0 | EG_SMRER2041
EG_SMR | INDIA | ER | OD | 2024 | 0 | 0 | EG_SMRER2024
EG_SMR | INDIA | ER | OD | 2025 | 0 | 0 | EG_SMRER2025
EG_SMR | INDIA | ER | OD | 2026 | 0 | 0 | EG_SMRER2026
EG_SMR | INDIA | ER | OD | 2027 | 0 | 0 | EG_SMRER2027
EG_SMR | INDIA | ER | OD | 2028 | 0 | 0 | EG_SMRER2028
EG_SMR | INDIA | ER | OD | 2029 | 0 | 0 | EG_SMRER2029
EG_SMR | INDIA | ER | OD | 2030 | 0 | 0 | EG_SMRER2030
EG_SMR | INDIA | ER | OD | 2031 | 0 | 0 | EG_SMRER2031
EG_SMR | INDIA | ER | OD | 2032 | 0 | 0 | EG_SMRER2032
EG_SMR | INDIA | ER | OD | 2033 | 0 | 0 | EG_SMRER2033
EG_SMR | INDIA | ER | OD | 2034 | 0 | 0 | EG_SMRER2034
EG_SMR | INDIA | ER | OD | 2035 | 0 | 0 | EG_SMRER2035
EG_SMR | INDIA | ER | OD | 2036 | 0 | 0 | EG_SMRER2036
EG_SMR | INDIA | ER | OD | 2037 | 0 | 0 | EG_SMRER2037
EG_SMR | INDIA | ER | OD | 2038 | 0 | 0 | EG_SMRER2038
EG_SMR | INDIA | ER | OD | 2039 | 0 | 0 | EG_SMRER2039
EG_SMR | INDIA | ER | OD | 2040 | 0 | 0 | EG_SMRER2040
EG_SMR | INDIA | ER | OD | 2041 | 0 | 0 | EG_SMRER2041
EG_SMR | INDIA | ER | WB | 2024 | 0 | 0 | EG_SMRER2024
EG_SMR | INDIA | ER | WB | 2025 | 0 | 0 | EG_SMRER2025
EG_SMR | INDIA | ER | WB | 2026 | 0 | 0 | EG_SMRER2026
EG_SMR | INDIA | ER | WB | 2027 | 0 | 0 | EG_SMRER2027
EG_SMR | INDIA | ER | WB | 2028 | 0 | 0 | EG_SMRER2028
EG_SMR | INDIA | ER | WB | 2029 | 0 | 0 | EG_SMRER2029
EG_SMR | INDIA | ER | WB | 2030 | 0 | 0 | EG_SMRER2030
EG_SMR | INDIA | ER | WB | 2031 | 0 | 0 | EG_SMRER2031
EG_SMR | INDIA | ER | WB | 2032 | 0 | 0 | EG_SMRER2032
EG_SMR | INDIA | ER | WB | 2033 | 0 | 0 | EG_SMRER2033
EG_SMR | INDIA | ER | WB | 2034 | 0 | 0 | EG_SMRER2034
EG_SMR | INDIA | ER | WB | 2035 | 0 | 0 | EG_SMRER2035
EG_SMR | INDIA | ER | WB | 2036 | 0 | 0 | EG_SMRER2036
EG_SMR | INDIA | ER | WB | 2037 | 0 | 0 | EG_SMRER2037
EG_SMR | INDIA | ER | WB | 2038 | 0 | 0 | EG_SMRER2038
EG_SMR | INDIA | ER | WB | 2039 | 0 | 0 | EG_SMRER2039
EG_SMR | INDIA | ER | WB | 2040 | 0 | 0 | EG_SMRER2040
EG_SMR | INDIA | ER | WB | 2041 | 0 | 0 | EG_SMRER2041
EG_SMR | INDIA | WR | CG | 2024 | 0 | 0 | EG_SMRWR2024
EG_SMR | INDIA | WR | CG | 2025 | 0 | 0 | EG_SMRWR2025
EG_SMR | INDIA | WR | CG | 2026 | 0 | 0 | EG_SMRWR2026
EG_SMR | INDIA | WR | CG | 2027 | 0 | 0 | EG_SMRWR2027
EG_SMR | INDIA | WR | CG | 2028 | 0 | 0 | EG_SMRWR2028
EG_SMR | INDIA | WR | CG | 2029 | 0 | 0 | EG_SMRWR2029
EG_SMR | INDIA | WR | CG | 2030 | 0 | 0 | EG_SMRWR2030
EG_SMR | INDIA | WR | CG | 2031 | 0 | 0 | EG_SMRWR2031
EG_SMR | INDIA | WR | CG | 2032 | 0 | 0 | EG_SMRWR2032
EG_SMR | INDIA | WR | CG | 2033 | 0 | 0 | EG_SMRWR2033
EG_SMR | INDIA | WR | CG | 2034 | 0 | 0 | EG_SMRWR2034
EG_SMR | INDIA | WR | CG | 2035 | 0 | 0 | EG_SMRWR2035
EG_SMR | INDIA | WR | CG | 2036 | 0 | 0 | EG_SMRWR2036
EG_SMR | INDIA | WR | CG | 2037 | 0 | 0 | EG_SMRWR2037
EG_SMR | INDIA | WR | CG | 2038 | 0 | 0 | EG_SMRWR2038
EG_SMR | INDIA | WR | CG | 2039 | 0 | 0 | EG_SMRWR2039
EG_SMR | INDIA | WR | CG | 2040 | 0 | 0 | EG_SMRWR2040
EG_SMR | INDIA | WR | CG | 2041 | 0 | 0 | EG_SMRWR2041
EG_SMR | INDIA | WR | GJ | 2024 | 0 | 0 | EG_SMRWR2024
EG_SMR | INDIA | WR | GJ | 2025 | 0 | 0 | EG_SMRWR2025
EG_SMR | INDIA | WR | GJ | 2026 | 0 | 0 | EG_SMRWR2026
EG_SMR | INDIA | WR | GJ | 2027 | 0 | 0 | EG_SMRWR2027
EG_SMR | INDIA | WR | GJ | 2028 | 0 | 0 | EG_SMRWR2028
EG_SMR | INDIA | WR | GJ | 2029 | 0 | 0 | EG_SMRWR2029
EG_SMR | INDIA | WR | GJ | 2030 | 0 | 0 | EG_SMRWR2030
EG_SMR | INDIA | WR | GJ | 2031 | 0 | 0 | EG_SMRWR2031
EG_SMR | INDIA | WR | GJ | 2032 | 0 | 0 | EG_SMRWR2032
EG_SMR | INDIA | WR | GJ | 2033 | 0 | 0.013 | EG_SMRWR2033
EG_SMR | INDIA | WR | GJ | 2034 | 0 | 0.013 | EG_SMRWR2034
EG_SMR | INDIA | WR | GJ | 2035 | 0 | 0.013 | EG_SMRWR2035
EG_SMR | INDIA | WR | GJ | 2036 | 0 | 0.013 | EG_SMRWR2036
EG_SMR | INDIA | WR | GJ | 2037 | 0 | 0.013 | EG_SMRWR2037
EG_SMR | INDIA | WR | GJ | 2038 | 0 | 0.013 | EG_SMRWR2038
EG_SMR | INDIA | WR | GJ | 2039 | 0 | 0.013 | EG_SMRWR2039
EG_SMR | INDIA | WR | GJ | 2040 | 0 | 0.013 | EG_SMRWR2040
EG_SMR | INDIA | WR | GJ | 2041 | 0 | 0.013 | EG_SMRWR2041
EG_SMR | INDIA | WR | MP | 2024 | 0 | 0 | EG_SMRWR2024
EG_SMR | INDIA | WR | MP | 2025 | 0 | 0 | EG_SMRWR2025
EG_SMR | INDIA | WR | MP | 2026 | 0 | 0 | EG_SMRWR2026
EG_SMR | INDIA | WR | MP | 2027 | 0 | 0 | EG_SMRWR2027
EG_SMR | INDIA | WR | MP | 2028 | 0 | 0 | EG_SMRWR2028
EG_SMR | INDIA | WR | MP | 2029 | 0 | 0 | EG_SMRWR2029
EG_SMR | INDIA | WR | MP | 2030 | 0 | 0 | EG_SMRWR2030
EG_SMR | INDIA | WR | MP | 2031 | 0 | 0 | EG_SMRWR2031
EG_SMR | INDIA | WR | MP | 2032 | 0 | 0 | EG_SMRWR2032
EG_SMR | INDIA | WR | MP | 2033 | 0 | 0 | EG_SMRWR2033
EG_SMR | INDIA | WR | MP | 2034 | 0 | 0 | EG_SMRWR2034
EG_SMR | INDIA | WR | MP | 2035 | 0 | 0 | EG_SMRWR2035
EG_SMR | INDIA | WR | MP | 2036 | 0 | 0 | EG_SMRWR2036
EG_SMR | INDIA | WR | MP | 2037 | 0 | 0 | EG_SMRWR2037
EG_SMR | INDIA | WR | MP | 2038 | 0 | 0 | EG_SMRWR2038
EG_SMR | INDIA | WR | MP | 2039 | 0 | 0 | EG_SMRWR2039
EG_SMR | INDIA | WR | MP | 2040 | 0 | 0 | EG_SMRWR2040
EG_SMR | INDIA | WR | MP | 2041 | 0 | 0 | EG_SMRWR2041
EG_SMR | INDIA | WR | MH | 2024 | 0 | 0 | EG_SMRWR2024
EG_SMR | INDIA | WR | MH | 2025 | 0 | 0 | EG_SMRWR2025
EG_SMR | INDIA | WR | MH | 2026 | 0 | 0 | EG_SMRWR2026
EG_SMR | INDIA | WR | MH | 2027 | 0 | 0 | EG_SMRWR2027
EG_SMR | INDIA | WR | MH | 2028 | 0 | 0 | EG_SMRWR2028
EG_SMR | INDIA | WR | MH | 2029 | 0 | 0 | EG_SMRWR2029
EG_SMR | INDIA | WR | MH | 2030 | 0 | 0 | EG_SMRWR2030
EG_SMR | INDIA | WR | MH | 2031 | 0 | 0 | EG_SMRWR2031
EG_SMR | INDIA | WR | MH | 2032 | 0 | 0 | EG_SMRWR2032
EG_SMR | INDIA | WR | MH | 2033 | 0.5 | 0.5 | EG_SMRWR2033
EG_SMR | INDIA | WR | MH | 2034 | 0 | 0.041 | EG_SMRWR2034
EG_SMR | INDIA | WR | MH | 2035 | 0 | 0.041 | EG_SMRWR2035
EG_SMR | INDIA | WR | MH | 2036 | 0 | 0.041 | EG_SMRWR2036
EG_SMR | INDIA | WR | MH | 2037 | 0 | 0.041 | EG_SMRWR2037
EG_SMR | INDIA | WR | MH | 2038 | 0 | 0.041 | EG_SMRWR2038
EG_SMR | INDIA | WR | MH | 2039 | 0 | 0.041 | EG_SMRWR2039
EG_SMR | INDIA | WR | MH | 2040 | 0 | 0.041 | EG_SMRWR2040
EG_SMR | INDIA | WR | MH | 2041 | 0 | 0.041 | EG_SMRWR2041
EG_SMR | INDIA | WR | GA | 2024 | 0 | 0 | EG_SMRWR2024
EG_SMR | INDIA | WR | GA | 2025 | 0 | 0 | EG_SMRWR2025
EG_SMR | INDIA | WR | GA | 2026 | 0 | 0 | EG_SMRWR2026
EG_SMR | INDIA | WR | GA | 2027 | 0 | 0 | EG_SMRWR2027
EG_SMR | INDIA | WR | GA | 2028 | 0 | 0 | EG_SMRWR2028
EG_SMR | INDIA | WR | GA | 2029 | 0 | 0 | EG_SMRWR2029
EG_SMR | INDIA | WR | GA | 2030 | 0 | 0 | EG_SMRWR2030
EG_SMR | INDIA | WR | GA | 2031 | 0 | 0 | EG_SMRWR2031
EG_SMR | INDIA | WR | GA | 2032 | 0 | 0 | EG_SMRWR2032
EG_SMR | INDIA | WR | GA | 2033 | 0 | 0 | EG_SMRWR2033
EG_SMR | INDIA | WR | GA | 2034 | 0 | 0 | EG_SMRWR2034
EG_SMR | INDIA | WR | GA | 2035 | 0 | 0 | EG_SMRWR2035
EG_SMR | INDIA | WR | GA | 2036 | 0 | 0 | EG_SMRWR2036
EG_SMR | INDIA | WR | GA | 2037 | 0 | 0 | EG_SMRWR2037
EG_SMR | INDIA | WR | GA | 2038 | 0 | 0 | EG_SMRWR2038
EG_SMR | INDIA | WR | GA | 2039 | 0 | 0 | EG_SMRWR2039
EG_SMR | INDIA | WR | GA | 2040 | 0 | 0 | EG_SMRWR2040
EG_SMR | INDIA | WR | GA | 2041 | 0 | 0 | EG_SMRWR2041
EG_SMR | INDIA | NER | AS | 2024 | 0 | 0 | EG_SMRNER2024
EG_SMR | INDIA | NER | AS | 2025 | 0 | 0 | EG_SMRNER2025
EG_SMR | INDIA | NER | AS | 2026 | 0 | 0 | EG_SMRNER2026
EG_SMR | INDIA | NER | AS | 2027 | 0 | 0 | EG_SMRNER2027
EG_SMR | INDIA | NER | AS | 2028 | 0 | 0 | EG_SMRNER2028
EG_SMR | INDIA | NER | AS | 2029 | 0 | 0 | EG_SMRNER2029
EG_SMR | INDIA | NER | AS | 2030 | 0 | 0 | EG_SMRNER2030
EG_SMR | INDIA | NER | AS | 2031 | 0 | 0 | EG_SMRNER2031
EG_SMR | INDIA | NER | AS | 2032 | 0 | 0 | EG_SMRNER2032
EG_SMR | INDIA | NER | AS | 2033 | 0 | 0 | EG_SMRNER2033
EG_SMR | INDIA | NER | AS | 2034 | 0 | 0 | EG_SMRNER2034
EG_SMR | INDIA | NER | AS | 2035 | 0 | 0 | EG_SMRNER2035
EG_SMR | INDIA | NER | AS | 2036 | 0 | 0 | EG_SMRNER2036
EG_SMR | INDIA | NER | AS | 2037 | 0 | 0 | EG_SMRNER2037
EG_SMR | INDIA | NER | AS | 2038 | 0 | 0 | EG_SMRNER2038
EG_SMR | INDIA | NER | AS | 2039 | 0 | 0 | EG_SMRNER2039
EG_SMR | INDIA | NER | AS | 2040 | 0 | 0 | EG_SMRNER2040
EG_SMR | INDIA | NER | AS | 2041 | 0 | 0 | EG_SMRNER2041
EG_SMR | INDIA | NER | NE | 2024 | 0 | 0 | EG_SMRNER2024
EG_SMR | INDIA | NER | NE | 2025 | 0 | 0 | EG_SMRNER2025
EG_SMR | INDIA | NER | NE | 2026 | 0 | 0 | EG_SMRNER2026
EG_SMR | INDIA | NER | NE | 2027 | 0 | 0 | EG_SMRNER2027
EG_SMR | INDIA | NER | NE | 2028 | 0 | 0 | EG_SMRNER2028
EG_SMR | INDIA | NER | NE | 2029 | 0 | 0 | EG_SMRNER2029
EG_SMR | INDIA | NER | NE | 2030 | 0 | 0 | EG_SMRNER2030
EG_SMR | INDIA | NER | NE | 2031 | 0 | 0 | EG_SMRNER2031
EG_SMR | INDIA | NER | NE | 2032 | 0 | 0 | EG_SMRNER2032
EG_SMR | INDIA | NER | NE | 2033 | 0 | 0 | EG_SMRNER2033
EG_SMR | INDIA | NER | NE | 2034 | 0 | 0 | EG_SMRNER2034
EG_SMR | INDIA | NER | NE | 2035 | 0 | 0 | EG_SMRNER2035
EG_SMR | INDIA | NER | NE | 2036 | 0 | 0 | EG_SMRNER2036
EG_SMR | INDIA | NER | NE | 2037 | 0 | 0 | EG_SMRNER2037
EG_SMR | INDIA | NER | NE | 2038 | 0 | 0 | EG_SMRNER2038
EG_SMR | INDIA | NER | NE | 2039 | 0 | 0 | EG_SMRNER2039
EG_SMR | INDIA | NER | NE | 2040 | 0 | 0 | EG_SMRNER2040
EG_SMR | INDIA | NER | NE | 2041 | 0 | 0 | EG_SMRNER2041
EG_SMR | INDIA | SR | AP | 2024 | 0 | 0 | EG_SMRSR2024
EG_SMR | INDIA | SR | AP | 2025 | 0 | 0 | EG_SMRSR2025
EG_SMR | INDIA | SR | AP | 2026 | 0 | 0 | EG_SMRSR2026
EG_SMR | INDIA | SR | AP | 2027 | 0 | 0 | EG_SMRSR2027
EG_SMR | INDIA | SR | AP | 2028 | 0 | 0 | EG_SMRSR2028
EG_SMR | INDIA | SR | AP | 2029 | 0 | 0 | EG_SMRSR2029
EG_SMR | INDIA | SR | AP | 2030 | 0 | 0 | EG_SMRSR2030
EG_SMR | INDIA | SR | AP | 2031 | 0 | 0 | EG_SMRSR2031
EG_SMR | INDIA | SR | AP | 2032 | 0 | 0 | EG_SMRSR2032
EG_SMR | INDIA | SR | AP | 2033 | 0 | 0 | EG_SMRSR2033
EG_SMR | INDIA | SR | AP | 2034 | 0 | 0 | EG_SMRSR2034
EG_SMR | INDIA | SR | AP | 2035 | 0 | 0 | EG_SMRSR2035
EG_SMR | INDIA | SR | AP | 2036 | 0 | 0 | EG_SMRSR2036
EG_SMR | INDIA | SR | AP | 2037 | 0 | 0 | EG_SMRSR2037
EG_SMR | INDIA | SR | AP | 2038 | 0 | 0 | EG_SMRSR2038
EG_SMR | INDIA | SR | AP | 2039 | 0 | 0 | EG_SMRSR2039
EG_SMR | INDIA | SR | AP | 2040 | 0 | 0 | EG_SMRSR2040
EG_SMR | INDIA | SR | AP | 2041 | 0 | 0 | EG_SMRSR2041
EG_SMR | INDIA | SR | KA | 2024 | 0 | 0 | EG_SMRSR2024
EG_SMR | INDIA | SR | KA | 2025 | 0 | 0 | EG_SMRSR2025
EG_SMR | INDIA | SR | KA | 2026 | 0 | 0 | EG_SMRSR2026
EG_SMR | INDIA | SR | KA | 2027 | 0 | 0 | EG_SMRSR2027
EG_SMR | INDIA | SR | KA | 2028 | 0 | 0 | EG_SMRSR2028
EG_SMR | INDIA | SR | KA | 2029 | 0 | 0 | EG_SMRSR2029
EG_SMR | INDIA | SR | KA | 2030 | 0 | 0 | EG_SMRSR2030
EG_SMR | INDIA | SR | KA | 2031 | 0 | 0 | EG_SMRSR2031
EG_SMR | INDIA | SR | KA | 2032 | 0 | 0 | EG_SMRSR2032
EG_SMR | INDIA | SR | KA | 2033 | 0 | 0.026 | EG_SMRSR2033
EG_SMR | INDIA | SR | KA | 2034 | 0 | 0.026 | EG_SMRSR2034
EG_SMR | INDIA | SR | KA | 2035 | 0 | 0.026 | EG_SMRSR2035
EG_SMR | INDIA | SR | KA | 2036 | 0 | 0.026 | EG_SMRSR2036
EG_SMR | INDIA | SR | KA | 2037 | 0 | 0.026 | EG_SMRSR2037
EG_SMR | INDIA | SR | KA | 2038 | 0 | 0.026 | EG_SMRSR2038
EG_SMR | INDIA | SR | KA | 2039 | 0 | 0.026 | EG_SMRSR2039
EG_SMR | INDIA | SR | KA | 2040 | 0 | 0.026 | EG_SMRSR2040
EG_SMR | INDIA | SR | KA | 2041 | 0 | 0.026 | EG_SMRSR2041
EG_SMR | INDIA | SR | KL | 2024 | 0 | 0 | EG_SMRSR2024
EG_SMR | INDIA | SR | KL | 2025 | 0 | 0 | EG_SMRSR2025
EG_SMR | INDIA | SR | KL | 2026 | 0 | 0 | EG_SMRSR2026
EG_SMR | INDIA | SR | KL | 2027 | 0 | 0 | EG_SMRSR2027
EG_SMR | INDIA | SR | KL | 2028 | 0 | 0 | EG_SMRSR2028
EG_SMR | INDIA | SR | KL | 2029 | 0 | 0 | EG_SMRSR2029
EG_SMR | INDIA | SR | KL | 2030 | 0 | 0 | EG_SMRSR2030
EG_SMR | INDIA | SR | KL | 2031 | 0 | 0 | EG_SMRSR2031
EG_SMR | INDIA | SR | KL | 2032 | 0 | 0 | EG_SMRSR2032
EG_SMR | INDIA | SR | KL | 2033 | 0 | 0 | EG_SMRSR2033
EG_SMR | INDIA | SR | KL | 2034 | 0 | 0 | EG_SMRSR2034
EG_SMR | INDIA | SR | KL | 2035 | 0 | 0 | EG_SMRSR2035
EG_SMR | INDIA | SR | KL | 2036 | 0 | 0 | EG_SMRSR2036
EG_SMR | INDIA | SR | KL | 2037 | 0 | 0 | EG_SMRSR2037
EG_SMR | INDIA | SR | KL | 2038 | 0 | 0 | EG_SMRSR2038
EG_SMR | INDIA | SR | KL | 2039 | 0 | 0 | EG_SMRSR2039
EG_SMR | INDIA | SR | KL | 2040 | 0 | 0 | EG_SMRSR2040
EG_SMR | INDIA | SR | KL | 2041 | 0 | 0 | EG_SMRSR2041
EG_SMR | INDIA | SR | TN | 2024 | 0 | 0 | EG_SMRSR2024
EG_SMR | INDIA | SR | TN | 2025 | 0 | 0 | EG_SMRSR2025
EG_SMR | INDIA | SR | TN | 2026 | 0 | 0 | EG_SMRSR2026
EG_SMR | INDIA | SR | TN | 2027 | 0 | 0 | EG_SMRSR2027
EG_SMR | INDIA | SR | TN | 2028 | 0 | 0 | EG_SMRSR2028
EG_SMR | INDIA | SR | TN | 2029 | 0 | 0 | EG_SMRSR2029
EG_SMR | INDIA | SR | TN | 2030 | 0 | 0 | EG_SMRSR2030
EG_SMR | INDIA | SR | TN | 2031 | 0 | 0 | EG_SMRSR2031
EG_SMR | INDIA | SR | TN | 2032 | 0 | 0 | EG_SMRSR2032
EG_SMR | INDIA | SR | TN | 2033 | 0 | 0.072 | EG_SMRSR2033
EG_SMR | INDIA | SR | TN | 2034 | 0 | 0.072 | EG_SMRSR2034
EG_SMR | INDIA | SR | TN | 2035 | 0 | 0.072 | EG_SMRSR2035
EG_SMR | INDIA | SR | TN | 2036 | 0 | 0.072 | EG_SMRSR2036
EG_SMR | INDIA | SR | TN | 2037 | 0 | 0.072 | EG_SMRSR2037
EG_SMR | INDIA | SR | TN | 2038 | 0 | 0.072 | EG_SMRSR2038
EG_SMR | INDIA | SR | TN | 2039 | 0 | 0.072 | EG_SMRSR2039
EG_SMR | INDIA | SR | TN | 2040 | 0 | 0.072 | EG_SMRSR2040
EG_SMR | INDIA | SR | TN | 2041 | 0 | 0.072 | EG_SMRSR2041
EG_SMR | INDIA | SR | TS | 2024 | 0 | 0 | EG_SMRSR2024
EG_SMR | INDIA | SR | TS | 2025 | 0 | 0 | EG_SMRSR2025
EG_SMR | INDIA | SR | TS | 2026 | 0 | 0 | EG_SMRSR2026
EG_SMR | INDIA | SR | TS | 2027 | 0 | 0 | EG_SMRSR2027
EG_SMR | INDIA | SR | TS | 2028 | 0 | 0 | EG_SMRSR2028
EG_SMR | INDIA | SR | TS | 2029 | 0 | 0 | EG_SMRSR2029
EG_SMR | INDIA | SR | TS | 2030 | 0 | 0 | EG_SMRSR2030
EG_SMR | INDIA | SR | TS | 2031 | 0 | 0 | EG_SMRSR2031
EG_SMR | INDIA | SR | TS | 2032 | 0 | 0 | EG_SMRSR2032
EG_SMR | INDIA | SR | TS | 2033 | 0 | 0 | EG_SMRSR2033
EG_SMR | INDIA | SR | TS | 2034 | 0 | 0 | EG_SMRSR2034
EG_SMR | INDIA | SR | TS | 2035 | 0 | 0 | EG_SMRSR2035
EG_SMR | INDIA | SR | TS | 2036 | 0 | 0 | EG_SMRSR2036
EG_SMR | INDIA | SR | TS | 2037 | 0 | 0 | EG_SMRSR2037
EG_SMR | INDIA | SR | TS | 2038 | 0 | 0 | EG_SMRSR2038
EG_SMR | INDIA | SR | TS | 2039 | 0 | 0 | EG_SMRSR2039
EG_SMR | INDIA | SR | TS | 2040 | 0 | 0 | EG_SMRSR2040
EG_SMR | INDIA | SR | TS | 2041 | 0 | 0 | EG_SMRSR2041
EG_SMR | INDIA | NR | DL | 2024 | 0 | 0 | EG_SMRNR2024
EG_SMR | INDIA | NR | DL | 2025 | 0 | 0 | EG_SMRNR2025
EG_SMR | INDIA | NR | DL | 2026 | 0 | 0 | EG_SMRNR2026
EG_SMR | INDIA | NR | DL | 2027 | 0 | 0 | EG_SMRNR2027
EG_SMR | INDIA | NR | DL | 2028 | 0 | 0 | EG_SMRNR2028
EG_SMR | INDIA | NR | DL | 2029 | 0 | 0 | EG_SMRNR2029
EG_SMR | INDIA | NR | DL | 2030 | 0 | 0 | EG_SMRNR2030
EG_SMR | INDIA | NR | DL | 2031 | 0 | 0 | EG_SMRNR2031
EG_SMR | INDIA | NR | DL | 2032 | 0 | 0 | EG_SMRNR2032
EG_SMR | INDIA | NR | DL | 2033 | 0 | 0 | EG_SMRNR2033
EG_SMR | INDIA | NR | DL | 2034 | 0 | 0 | EG_SMRNR2034
EG_SMR | INDIA | NR | DL | 2035 | 0 | 0 | EG_SMRNR2035
EG_SMR | INDIA | NR | DL | 2036 | 0 | 0 | EG_SMRNR2036
EG_SMR | INDIA | NR | DL | 2037 | 0 | 0 | EG_SMRNR2037
EG_SMR | INDIA | NR | DL | 2038 | 0 | 0 | EG_SMRNR2038
EG_SMR | INDIA | NR | DL | 2039 | 0 | 0 | EG_SMRNR2039
EG_SMR | INDIA | NR | DL | 2040 | 0 | 0 | EG_SMRNR2040
EG_SMR | INDIA | NR | DL | 2041 | 0 | 0 | EG_SMRNR2041
EG_SMR | INDIA | NR | HR | 2024 | 0 | 0 | EG_SMRNR2024
EG_SMR | INDIA | NR | HR | 2025 | 0 | 0 | EG_SMRNR2025
EG_SMR | INDIA | NR | HR | 2026 | 0 | 0 | EG_SMRNR2026
EG_SMR | INDIA | NR | HR | 2027 | 0 | 0 | EG_SMRNR2027
EG_SMR | INDIA | NR | HR | 2028 | 0 | 0 | EG_SMRNR2028
EG_SMR | INDIA | NR | HR | 2029 | 0 | 0 | EG_SMRNR2029
EG_SMR | INDIA | NR | HR | 2030 | 0 | 0 | EG_SMRNR2030
EG_SMR | INDIA | NR | HR | 2031 | 0 | 0 | EG_SMRNR2031
EG_SMR | INDIA | NR | HR | 2032 | 0 | 0 | EG_SMRNR2032
EG_SMR | INDIA | NR | HR | 2033 | 0 | 0 | EG_SMRNR2033
EG_SMR | INDIA | NR | HR | 2034 | 0 | 0 | EG_SMRNR2034
EG_SMR | INDIA | NR | HR | 2035 | 0 | 0 | EG_SMRNR2035
EG_SMR | INDIA | NR | HR | 2036 | 0 | 0 | EG_SMRNR2036
EG_SMR | INDIA | NR | HR | 2037 | 0 | 0 | EG_SMRNR2037
EG_SMR | INDIA | NR | HR | 2038 | 0 | 0 | EG_SMRNR2038
EG_SMR | INDIA | NR | HR | 2039 | 0 | 0 | EG_SMRNR2039
EG_SMR | INDIA | NR | HR | 2040 | 0 | 0 | EG_SMRNR2040
EG_SMR | INDIA | NR | HR | 2041 | 0 | 0 | EG_SMRNR2041
EG_SMR | INDIA | NR | HP | 2024 | 0 | 0 | EG_SMRNR2024
EG_SMR | INDIA | NR | HP | 2025 | 0 | 0 | EG_SMRNR2025
EG_SMR | INDIA | NR | HP | 2026 | 0 | 0 | EG_SMRNR2026
EG_SMR | INDIA | NR | HP | 2027 | 0 | 0 | EG_SMRNR2027
EG_SMR | INDIA | NR | HP | 2028 | 0 | 0 | EG_SMRNR2028
EG_SMR | INDIA | NR | HP | 2029 | 0 | 0 | EG_SMRNR2029
EG_SMR | INDIA | NR | HP | 2030 | 0 | 0 | EG_SMRNR2030
EG_SMR | INDIA | NR | HP | 2031 | 0 | 0 | EG_SMRNR2031
EG_SMR | INDIA | NR | HP | 2032 | 0 | 0 | EG_SMRNR2032
EG_SMR | INDIA | NR | HP | 2033 | 0 | 0 | EG_SMRNR2033
EG_SMR | INDIA | NR | HP | 2034 | 0 | 0 | EG_SMRNR2034
EG_SMR | INDIA | NR | HP | 2035 | 0 | 0 | EG_SMRNR2035
EG_SMR | INDIA | NR | HP | 2036 | 0 | 0 | EG_SMRNR2036
EG_SMR | INDIA | NR | HP | 2037 | 0 | 0 | EG_SMRNR2037
EG_SMR | INDIA | NR | HP | 2038 | 0 | 0 | EG_SMRNR2038
EG_SMR | INDIA | NR | HP | 2039 | 0 | 0 | EG_SMRNR2039
EG_SMR | INDIA | NR | HP | 2040 | 0 | 0 | EG_SMRNR2040
EG_SMR | INDIA | NR | HP | 2041 | 0 | 0 | EG_SMRNR2041
EG_SMR | INDIA | NR | JK | 2024 | 0 | 0 | EG_SMRNR2024
EG_SMR | INDIA | NR | JK | 2025 | 0 | 0 | EG_SMRNR2025
EG_SMR | INDIA | NR | JK | 2026 | 0 | 0 | EG_SMRNR2026
EG_SMR | INDIA | NR | JK | 2027 | 0 | 0 | EG_SMRNR2027
EG_SMR | INDIA | NR | JK | 2028 | 0 | 0 | EG_SMRNR2028
EG_SMR | INDIA | NR | JK | 2029 | 0 | 0 | EG_SMRNR2029
EG_SMR | INDIA | NR | JK | 2030 | 0 | 0 | EG_SMRNR2030
EG_SMR | INDIA | NR | JK | 2031 | 0 | 0 | EG_SMRNR2031
EG_SMR | INDIA | NR | JK | 2032 | 0 | 0 | EG_SMRNR2032
EG_SMR | INDIA | NR | JK | 2033 | 0 | 0 | EG_SMRNR2033
EG_SMR | INDIA | NR | JK | 2034 | 0 | 0 | EG_SMRNR2034
EG_SMR | INDIA | NR | JK | 2035 | 0 | 0 | EG_SMRNR2035
EG_SMR | INDIA | NR | JK | 2036 | 0 | 0 | EG_SMRNR2036
EG_SMR | INDIA | NR | JK | 2037 | 0 | 0 | EG_SMRNR2037
EG_SMR | INDIA | NR | JK | 2038 | 0 | 0 | EG_SMRNR2038
EG_SMR | INDIA | NR | JK | 2039 | 0 | 0 | EG_SMRNR2039
EG_SMR | INDIA | NR | JK | 2040 | 0 | 0 | EG_SMRNR2040
EG_SMR | INDIA | NR | JK | 2041 | 0 | 0 | EG_SMRNR2041
EG_SMR | INDIA | NR | PB | 2024 | 0 | 0 | EG_SMRNR2024
EG_SMR | INDIA | NR | PB | 2025 | 0 | 0 | EG_SMRNR2025
EG_SMR | INDIA | NR | PB | 2026 | 0 | 0 | EG_SMRNR2026
EG_SMR | INDIA | NR | PB | 2027 | 0 | 0 | EG_SMRNR2027
EG_SMR | INDIA | NR | PB | 2028 | 0 | 0 | EG_SMRNR2028
EG_SMR | INDIA | NR | PB | 2029 | 0 | 0 | EG_SMRNR2029
EG_SMR | INDIA | NR | PB | 2030 | 0 | 0 | EG_SMRNR2030
EG_SMR | INDIA | NR | PB | 2031 | 0 | 0 | EG_SMRNR2031
EG_SMR | INDIA | NR | PB | 2032 | 0 | 0 | EG_SMRNR2032
EG_SMR | INDIA | NR | PB | 2033 | 0 | 0 | EG_SMRNR2033
EG_SMR | INDIA | NR | PB | 2034 | 0 | 0 | EG_SMRNR2034
EG_SMR | INDIA | NR | PB | 2035 | 0 | 0 | EG_SMRNR2035
EG_SMR | INDIA | NR | PB | 2036 | 0 | 0 | EG_SMRNR2036
EG_SMR | INDIA | NR | PB | 2037 | 0 | 0 | EG_SMRNR2037
EG_SMR | INDIA | NR | PB | 2038 | 0 | 0 | EG_SMRNR2038
EG_SMR | INDIA | NR | PB | 2039 | 0 | 0 | EG_SMRNR2039
EG_SMR | INDIA | NR | PB | 2040 | 0 | 0 | EG_SMRNR2040
EG_SMR | INDIA | NR | PB | 2041 | 0 | 0 | EG_SMRNR2041
EG_SMR | INDIA | NR | RJ | 2024 | 0 | 0 | EG_SMRNR2024
EG_SMR | INDIA | NR | RJ | 2025 | 0 | 0 | EG_SMRNR2025
EG_SMR | INDIA | NR | RJ | 2026 | 0 | 0 | EG_SMRNR2026
EG_SMR | INDIA | NR | RJ | 2027 | 0 | 0 | EG_SMRNR2027
EG_SMR | INDIA | NR | RJ | 2028 | 0 | 0 | EG_SMRNR2028
EG_SMR | INDIA | NR | RJ | 2029 | 0 | 0 | EG_SMRNR2029
EG_SMR | INDIA | NR | RJ | 2030 | 0 | 0 | EG_SMRNR2030
EG_SMR | INDIA | NR | RJ | 2031 | 0 | 0 | EG_SMRNR2031
EG_SMR | INDIA | NR | RJ | 2032 | 0 | 0 | EG_SMRNR2032
EG_SMR | INDIA | NR | RJ | 2033 | 0 | 0.035 | EG_SMRNR2033
EG_SMR | INDIA | NR | RJ | 2034 | 0 | 0.035 | EG_SMRNR2034
EG_SMR | INDIA | NR | RJ | 2035 | 0 | 0.035 | EG_SMRNR2035
EG_SMR | INDIA | NR | RJ | 2036 | 0 | 0.035 | EG_SMRNR2036
EG_SMR | INDIA | NR | RJ | 2037 | 0 | 0.035 | EG_SMRNR2037
EG_SMR | INDIA | NR | RJ | 2038 | 0 | 0.035 | EG_SMRNR2038
EG_SMR | INDIA | NR | RJ | 2039 | 0 | 0.035 | EG_SMRNR2039
EG_SMR | INDIA | NR | RJ | 2040 | 0 | 0.035 | EG_SMRNR2040
EG_SMR | INDIA | NR | RJ | 2041 | 0 | 0.035 | EG_SMRNR2041
EG_SMR | INDIA | NR | UP | 2024 | 0 | 0 | EG_SMRNR2024
EG_SMR | INDIA | NR | UP | 2025 | 0 | 0 | EG_SMRNR2025
EG_SMR | INDIA | NR | UP | 2026 | 0 | 0 | EG_SMRNR2026
EG_SMR | INDIA | NR | UP | 2027 | 0 | 0 | EG_SMRNR2027
EG_SMR | INDIA | NR | UP | 2028 | 0 | 0 | EG_SMRNR2028
EG_SMR | INDIA | NR | UP | 2029 | 0 | 0 | EG_SMRNR2029
EG_SMR | INDIA | NR | UP | 2030 | 0 | 0 | EG_SMRNR2030
EG_SMR | INDIA | NR | UP | 2031 | 0 | 0 | EG_SMRNR2031
EG_SMR | INDIA | NR | UP | 2032 | 0 | 0 | EG_SMRNR2032
EG_SMR | INDIA | NR | UP | 2033 | 0 | 0.013 | EG_SMRNR2033
EG_SMR | INDIA | NR | UP | 2034 | 0 | 0.013 | EG_SMRNR2034
EG_SMR | INDIA | NR | UP | 2035 | 0 | 0.013 | EG_SMRNR2035
EG_SMR | INDIA | NR | UP | 2036 | 0 | 0.013 | EG_SMRNR2036
EG_SMR | INDIA | NR | UP | 2037 | 0 | 0.013 | EG_SMRNR2037
EG_SMR | INDIA | NR | UP | 2038 | 0 | 0.013 | EG_SMRNR2038
EG_SMR | INDIA | NR | UP | 2039 | 0 | 0.013 | EG_SMRNR2039
EG_SMR | INDIA | NR | UP | 2040 | 0 | 0.013 | EG_SMRNR2040
EG_SMR | INDIA | NR | UP | 2041 | 0 | 0.013 | EG_SMRNR2041
EG_SMR | INDIA | NR | UK | 2024 | 0 | 0 | EG_SMRNR2024
EG_SMR | INDIA | NR | UK | 2025 | 0 | 0 | EG_SMRNR2025
EG_SMR | INDIA | NR | UK | 2026 | 0 | 0 | EG_SMRNR2026
EG_SMR | INDIA | NR | UK | 2027 | 0 | 0 | EG_SMRNR2027
EG_SMR | INDIA | NR | UK | 2028 | 0 | 0 | EG_SMRNR2028
EG_SMR | INDIA | NR | UK | 2029 | 0 | 0 | EG_SMRNR2029
EG_SMR | INDIA | NR | UK | 2030 | 0 | 0 | EG_SMRNR2030
EG_SMR | INDIA | NR | UK | 2031 | 0 | 0 | EG_SMRNR2031
EG_SMR | INDIA | NR | UK | 2032 | 0 | 0 | EG_SMRNR2032
EG_SMR | INDIA | NR | UK | 2033 | 0 | 0 | EG_SMRNR2033
EG_SMR | INDIA | NR | UK | 2034 | 0 | 0 | EG_SMRNR2034
EG_SMR | INDIA | NR | UK | 2035 | 0 | 0 | EG_SMRNR2035
EG_SMR | INDIA | NR | UK | 2036 | 0 | 0 | EG_SMRNR2036
EG_SMR | INDIA | NR | UK | 2037 | 0 | 0 | EG_SMRNR2037
EG_SMR | INDIA | NR | UK | 2038 | 0 | 0 | EG_SMRNR2038
EG_SMR | INDIA | NR | UK | 2039 | 0 | 0 | EG_SMRNR2039
EG_SMR | INDIA | NR | UK | 2040 | 0 | 0 | EG_SMRNR2040
EG_SMR | INDIA | NR | UK | 2041 | 0 | 0 | EG_SMRNR2041
EG_SMR | INDIA | ER | SK | 2024 | 0 | 0 | EG_SMRER2024
EG_SMR | INDIA | ER | SK | 2025 | 0 | 0 | EG_SMRER2025
EG_SMR | INDIA | ER | SK | 2026 | 0 | 0 | EG_SMRER2026
EG_SMR | INDIA | ER | SK | 2027 | 0 | 0 | EG_SMRER2027
EG_SMR | INDIA | ER | SK | 2028 | 0 | 0 | EG_SMRER2028
EG_SMR | INDIA | ER | SK | 2029 | 0 | 0 | EG_SMRER2029
EG_SMR | INDIA | ER | SK | 2030 | 0 | 0 | EG_SMRER2030
EG_SMR | INDIA | ER | SK | 2031 | 0 | 0 | EG_SMRER2031
EG_SMR | INDIA | ER | SK | 2032 | 0 | 0 | EG_SMRER2032
EG_SMR | INDIA | ER | SK | 2033 | 0 | 0 | EG_SMRER2033
EG_SMR | INDIA | ER | SK | 2034 | 0 | 0 | EG_SMRER2034
EG_SMR | INDIA | ER | SK | 2035 | 0 | 0 | EG_SMRER2035
EG_SMR | INDIA | ER | SK | 2036 | 0 | 0 | EG_SMRER2036
EG_SMR | INDIA | ER | SK | 2037 | 0 | 0 | EG_SMRER2037
EG_SMR | INDIA | ER | SK | 2038 | 0 | 0 | EG_SMRER2038
EG_SMR | INDIA | ER | SK | 2039 | 0 | 0 | EG_SMRER2039
EG_SMR | INDIA | ER | SK | 2040 | 0 | 0 | EG_SMRER2040
EG_SMR | INDIA | ER | SK | 2041 | 0 | 0 | EG_SMRER2041
RF_LPG | INDIA |  |  | 2024 | 0.0098185 | 0.0098185 | RF_LPG2024
RF_LPG | INDIA |  |  | 2025 | 1.0113 | 1.0113 | RF_LPG2025
RF_LPG | INDIA |  |  | 2026 | 1.0972 | 1.3715 | RF_LPG2026
RF_LPG | INDIA |  |  | 2027 | 0 | 0.25774 | RF_LPG2027
RF_LPG | INDIA |  |  | 2028 | 0 | 1.2831 | RF_LPG2028
RF_LPG | INDIA |  |  | 2029 | 0 | 1.3473 | RF_LPG2029
RF_LPG | INDIA |  |  | 2030 | 0 | 1.4146 | RF_LPG2030
RF_LPG | INDIA |  |  | 2031 | 1 | 1.4853 | RF_LPG2031
RF_LPG | INDIA |  |  | 2032 | 0 | 1.5596 | RF_LPG2032
RF_LPG | INDIA |  |  | 2033 | 1 | 1.6376 | RF_LPG2033
RF_LPG | INDIA |  |  | 2034 | 0 | 1.7195 | RF_LPG2034
RF_LPG | INDIA |  |  | 2035 | 0 | 1.8055 | RF_LPG2035
RF_LPG | INDIA |  |  | 2036 | 1 | 1.8957 | RF_LPG2036
RF_LPG | INDIA |  |  | 2037 | 0 | 1.9905 | RF_LPG2037
RF_LPG | INDIA |  |  | 2038 | 0 | 2.09 | RF_LPG2038
RF_LPG | INDIA |  |  | 2039 | 0 | 2.1945 | RF_LPG2039
RF_LPG | INDIA |  |  | 2040 | 0 | 2.3043 | RF_LPG2040
RF_LPG | INDIA |  |  | 2041 | 0 | 2.4195 | RF_LPG2041
RF_MS | INDIA |  |  | 2024 | 0.030558 | 0.030558 | RF_MS2024
RF_MS | INDIA |  |  | 2025 | 3.1474 | 3.1474 | RF_MS2025
RF_MS | INDIA |  |  | 2026 | 3.4148 | 4.2685 | RF_MS2026
RF_MS | INDIA |  |  | 2027 | 0 | 0.80214 | RF_MS2027
RF_MS | INDIA |  |  | 2028 | 0 | 4.2817 | RF_MS2028
RF_MS | INDIA |  |  | 2029 | 2 | 4.4958 | RF_MS2029
RF_MS | INDIA |  |  | 2030 | 2 | 4.7206 | RF_MS2030
RF_MS | INDIA |  |  | 2031 | 3 | 4.9566 | RF_MS2031
RF_MS | INDIA |  |  | 2032 | 0 | 5.2044 | RF_MS2032
RF_MS | INDIA |  |  | 2033 | 3 | 5.4647 | RF_MS2033
RF_MS | INDIA |  |  | 2034 | 0 | 5.7379 | RF_MS2034
RF_MS | INDIA |  |  | 2035 | 0 | 6.0248 | RF_MS2035
RF_MS | INDIA |  |  | 2036 | 3 | 6.326 | RF_MS2036
RF_MS | INDIA |  |  | 2037 | 0 | 6.6423 | RF_MS2037
RF_MS | INDIA |  |  | 2038 | 0 | 6.9744 | RF_MS2038
RF_MS | INDIA |  |  | 2039 | 0 | 7.3232 | RF_MS2039
RF_MS | INDIA |  |  | 2040 | 0 | 7.6893 | RF_MS2040
RF_MS | INDIA |  |  | 2041 | 0 | 8.0738 | RF_MS2041
RF_ATF | INDIA |  |  | 2024 | 0.009769 | 0.009769 | RF_ATF2024
RF_ATF | INDIA |  |  | 2025 | 1.0062 | 1.0062 | RF_ATF2025
RF_ATF | INDIA |  |  | 2026 | 1.0917 | 1.3646 | RF_ATF2026
RF_ATF | INDIA |  |  | 2027 | 0 | 0.25644 | RF_ATF2027
RF_ATF | INDIA |  |  | 2028 | 0 | 1.5039 | RF_ATF2028
RF_ATF | INDIA |  |  | 2029 | 0 | 1.5791 | RF_ATF2029
RF_ATF | INDIA |  |  | 2030 | 0 | 1.658 | RF_ATF2030
RF_ATF | INDIA |  |  | 2031 | 1 | 1.741 | RF_ATF2031
RF_ATF | INDIA |  |  | 2032 | 0 | 1.828 | RF_ATF2032
RF_ATF | INDIA |  |  | 2033 | 1 | 1.9194 | RF_ATF2033
RF_ATF | INDIA |  |  | 2034 | 0 | 2.0154 | RF_ATF2034
RF_ATF | INDIA |  |  | 2035 | 0 | 2.1161 | RF_ATF2035
RF_ATF | INDIA |  |  | 2036 | 1 | 2.2219 | RF_ATF2036
RF_ATF | INDIA |  |  | 2037 | 0 | 2.333 | RF_ATF2037
RF_ATF | INDIA |  |  | 2038 | 0 | 2.4497 | RF_ATF2038
RF_ATF | INDIA |  |  | 2039 | 0 | 2.5722 | RF_ATF2039
RF_ATF | INDIA |  |  | 2040 | 0 | 2.7008 | RF_ATF2040
RF_ATF | INDIA |  |  | 2041 | 0 | 2.8358 | RF_ATF2041
RF_HSD | INDIA |  |  | 2024 | 0.08491 | 0.08491 | RF_HSD2024
RF_HSD | INDIA |  |  | 2025 | 8.7457 | 8.7457 | RF_HSD2025
RF_HSD | INDIA |  |  | 2026 | 9.4887 | 11.8608 | RF_HSD2026
RF_HSD | INDIA |  |  | 2027 | 1 | 2.2289 | RF_HSD2027
RF_HSD | INDIA |  |  | 2028 | 0 | 11.3776 | RF_HSD2028
RF_HSD | INDIA |  |  | 2029 | 4 | 11.9465 | RF_HSD2029
RF_HSD | INDIA |  |  | 2030 | 4 | 12.5438 | RF_HSD2030
RF_HSD | INDIA |  |  | 2031 | 8 | 13.171 | RF_HSD2031
RF_HSD | INDIA |  |  | 2032 | 0 | 13.8295 | RF_HSD2032
RF_HSD | INDIA |  |  | 2033 | 8 | 14.521 | RF_HSD2033
RF_HSD | INDIA |  |  | 2034 | 0 | 15.2471 | RF_HSD2034
RF_HSD | INDIA |  |  | 2035 | 0 | 16.0094 | RF_HSD2035
RF_HSD | INDIA |  |  | 2036 | 8 | 16.8099 | RF_HSD2036
RF_HSD | INDIA |  |  | 2037 | 0 | 17.6504 | RF_HSD2037
RF_HSD | INDIA |  |  | 2038 | 0 | 18.5329 | RF_HSD2038
RF_HSD | INDIA |  |  | 2039 | 0 | 19.4596 | RF_HSD2039
RF_HSD | INDIA |  |  | 2040 | 0 | 20.4325 | RF_HSD2040
RF_HSD | INDIA |  |  | 2041 | 0 | 21.4542 | RF_HSD2041
RF_PETCOKE | INDIA |  |  | 2024 | 0.011516 | 0.011516 | RF_PETCOKE2024
RF_PETCOKE | INDIA |  |  | 2025 | 1.1862 | 1.1862 | RF_PETCOKE2025
RF_PETCOKE | INDIA |  |  | 2026 | 1.287 | 1.6087 | RF_PETCOKE2026
RF_PETCOKE | INDIA |  |  | 2027 | 0 | 0.30231 | RF_PETCOKE2027
RF_PETCOKE | INDIA |  |  | 2028 | 0 | 1.539 | RF_PETCOKE2028
RF_PETCOKE | INDIA |  |  | 2029 | 1 | 1.6159 | RF_PETCOKE2029
RF_PETCOKE | INDIA |  |  | 2030 | 1 | 1.6967 | RF_PETCOKE2030
RF_PETCOKE | INDIA |  |  | 2031 | 1 | 1.7816 | RF_PETCOKE2031
RF_PETCOKE | INDIA |  |  | 2032 | 0 | 1.8707 | RF_PETCOKE2032
RF_PETCOKE | INDIA |  |  | 2033 | 1 | 1.9642 | RF_PETCOKE2033
RF_PETCOKE | INDIA |  |  | 2034 | 0 | 2.0624 | RF_PETCOKE2034
RF_PETCOKE | INDIA |  |  | 2035 | 0 | 2.1655 | RF_PETCOKE2035
RF_PETCOKE | INDIA |  |  | 2036 | 1 | 2.2738 | RF_PETCOKE2036
RF_PETCOKE | INDIA |  |  | 2037 | 0 | 2.3875 | RF_PETCOKE2037
RF_PETCOKE | INDIA |  |  | 2038 | 0 | 2.5069 | RF_PETCOKE2038
RF_PETCOKE | INDIA |  |  | 2039 | 0 | 2.6322 | RF_PETCOKE2039
RF_PETCOKE | INDIA |  |  | 2040 | 0 | 2.7638 | RF_PETCOKE2040
RF_PETCOKE | INDIA |  |  | 2041 | 0 | 2.902 | RF_PETCOKE2041
RF_OTHERPP | INDIA |  |  | 2024 | 0.0095342 | 0.0095342 | RF_OTHERPP2024
RF_OTHERPP | INDIA |  |  | 2025 | 0.98202 | 0.98202 | RF_OTHERPP2025
RF_OTHERPP | INDIA |  |  | 2026 | 1.0654 | 1.3318 | RF_OTHERPP2026
RF_OTHERPP | INDIA |  |  | 2027 | 0 | 0.25027 | RF_OTHERPP2027
RF_OTHERPP | INDIA |  |  | 2028 | 0 | 1.185 | RF_OTHERPP2028
RF_OTHERPP | INDIA |  |  | 2029 | 0 | 1.2443 | RF_OTHERPP2029
RF_OTHERPP | INDIA |  |  | 2030 | 0 | 1.3065 | RF_OTHERPP2030
RF_OTHERPP | INDIA |  |  | 2031 | 1 | 1.3718 | RF_OTHERPP2031
RF_OTHERPP | INDIA |  |  | 2032 | 0 | 1.4404 | RF_OTHERPP2032
RF_OTHERPP | INDIA |  |  | 2033 | 1 | 1.5124 | RF_OTHERPP2033
RF_OTHERPP | INDIA |  |  | 2034 | 0 | 1.588 | RF_OTHERPP2034
RF_OTHERPP | INDIA |  |  | 2035 | 0 | 1.6674 | RF_OTHERPP2035
RF_OTHERPP | INDIA |  |  | 2036 | 1 | 1.7508 | RF_OTHERPP2036
RF_OTHERPP | INDIA |  |  | 2037 | 0 | 1.8383 | RF_OTHERPP2037
RF_OTHERPP | INDIA |  |  | 2038 | 0 | 1.9302 | RF_OTHERPP2038
RF_OTHERPP | INDIA |  |  | 2039 | 0 | 2.0268 | RF_OTHERPP2039
RF_OTHERPP | INDIA |  |  | 2040 | 0 | 2.1281 | RF_OTHERPP2040
RF_OTHERPP | INDIA |  |  | 2041 | 0 | 2.2345 | RF_OTHERPP2041
GH_ELECTROLYSIS | INDIA | ER | BR | 2024 | 1.1041e-05 | 1.1041e-05 | GH_ELECTROLYSISER2024
GH_ELECTROLYSIS | INDIA | ER | BR | 2025 | 6.1324e-05 | 0.0029609 | GH_ELECTROLYSISER2025
GH_ELECTROLYSIS | INDIA | ER | BR | 2026 | 0.00012769 | 0.0090362 | GH_ELECTROLYSISER2026
GH_ELECTROLYSIS | INDIA | ER | BR | 2027 | 0.0047059 | 0.019669 | GH_ELECTROLYSISER2027
GH_ELECTROLYSIS | INDIA | ER | BR | 2028 | 0.0033675 | 0.043241 | GH_ELECTROLYSISER2028
GH_ELECTROLYSIS | INDIA | ER | BR | 2029 | 0.0044195 | 0.092025 | GH_ELECTROLYSISER2029
GH_ELECTROLYSIS | INDIA | ER | BR | 2030 | 0.0042825 | 0.19604 | GH_ELECTROLYSISER2030
GH_ELECTROLYSIS | INDIA | ER | BR | 2031 | 0.0040326 | 0.40585 | GH_ELECTROLYSISER2031
GH_ELECTROLYSIS | INDIA | ER | BR | 2032 | 0 | 0.40585 | GH_ELECTROLYSISER2032
GH_ELECTROLYSIS | INDIA | ER | BR | 2033 | 0 | 0.38347 | GH_ELECTROLYSISER2033
GH_ELECTROLYSIS | INDIA | ER | BR | 2034 | 0 | 0.38347 | GH_ELECTROLYSISER2034
GH_ELECTROLYSIS | INDIA | ER | BR | 2035 | 0 | 0.38347 | GH_ELECTROLYSISER2035
GH_ELECTROLYSIS | INDIA | ER | BR | 2036 | 0 | 0.36344 | GH_ELECTROLYSISER2036
GH_ELECTROLYSIS | INDIA | ER | BR | 2037 | 0 | 0.36344 | GH_ELECTROLYSISER2037
GH_ELECTROLYSIS | INDIA | ER | BR | 2038 | 0 | 0.36344 | GH_ELECTROLYSISER2038
GH_ELECTROLYSIS | INDIA | ER | BR | 2039 | 0 | 0.36344 | GH_ELECTROLYSISER2039
GH_ELECTROLYSIS | INDIA | ER | BR | 2040 | 0 | 0.36344 | GH_ELECTROLYSISER2040
GH_ELECTROLYSIS | INDIA | ER | BR | 2041 | 0 | 0.36344 | GH_ELECTROLYSISER2041
GH_ELECTROLYSIS | INDIA | ER | JH | 2024 | 0 | 0 | GH_ELECTROLYSISER2024
GH_ELECTROLYSIS | INDIA | ER | JH | 2025 | 0 | 0 | GH_ELECTROLYSISER2025
GH_ELECTROLYSIS | INDIA | ER | JH | 2026 | 0 | 0 | GH_ELECTROLYSISER2026
GH_ELECTROLYSIS | INDIA | ER | JH | 2027 | 0 | 0 | GH_ELECTROLYSISER2027
GH_ELECTROLYSIS | INDIA | ER | JH | 2028 | 0 | 0 | GH_ELECTROLYSISER2028
GH_ELECTROLYSIS | INDIA | ER | JH | 2029 | 0 | 0 | GH_ELECTROLYSISER2029
GH_ELECTROLYSIS | INDIA | ER | JH | 2030 | 0 | 0 | GH_ELECTROLYSISER2030
GH_ELECTROLYSIS | INDIA | ER | JH | 2031 | 0 | 0 | GH_ELECTROLYSISER2031
GH_ELECTROLYSIS | INDIA | ER | JH | 2032 | 0 | 0 | GH_ELECTROLYSISER2032
GH_ELECTROLYSIS | INDIA | ER | JH | 2033 | 0 | 0 | GH_ELECTROLYSISER2033
GH_ELECTROLYSIS | INDIA | ER | JH | 2034 | 0 | 0 | GH_ELECTROLYSISER2034
GH_ELECTROLYSIS | INDIA | ER | JH | 2035 | 0 | 0 | GH_ELECTROLYSISER2035
GH_ELECTROLYSIS | INDIA | ER | JH | 2036 | 0 | 0 | GH_ELECTROLYSISER2036
GH_ELECTROLYSIS | INDIA | ER | JH | 2037 | 0 | 0 | GH_ELECTROLYSISER2037
GH_ELECTROLYSIS | INDIA | ER | JH | 2038 | 0 | 0 | GH_ELECTROLYSISER2038
GH_ELECTROLYSIS | INDIA | ER | JH | 2039 | 0 | 0 | GH_ELECTROLYSISER2039
GH_ELECTROLYSIS | INDIA | ER | JH | 2040 | 0 | 0 | GH_ELECTROLYSISER2040
GH_ELECTROLYSIS | INDIA | ER | JH | 2041 | 0 | 0 | GH_ELECTROLYSISER2041
GH_ELECTROLYSIS | INDIA | ER | OD | 2024 | 8.0142e-05 | 8.0142e-05 | GH_ELECTROLYSISER2024
GH_ELECTROLYSIS | INDIA | ER | OD | 2025 | 0.00046856 | 0.022623 | GH_ELECTROLYSISER2025
GH_ELECTROLYSIS | INDIA | ER | OD | 2026 | 0.00068569 | 0.048523 | GH_ELECTROLYSISER2026
GH_ELECTROLYSIS | INDIA | ER | OD | 2027 | 0.025444 | 0.10635 | GH_ELECTROLYSISER2027
GH_ELECTROLYSIS | INDIA | ER | OD | 2028 | 0.018208 | 0.2338 | GH_ELECTROLYSISER2028
GH_ELECTROLYSIS | INDIA | ER | OD | 2029 | 0.024442 | 0.50894 | GH_ELECTROLYSISER2029
GH_ELECTROLYSIS | INDIA | ER | OD | 2030 | 0.028972 | 1.3263 | GH_ELECTROLYSISER2030
GH_ELECTROLYSIS | INDIA | ER | OD | 2031 | 0.028278 | 2.8459 | GH_ELECTROLYSISER2031
GH_ELECTROLYSIS | INDIA | ER | OD | 2032 | 0 | 2.8459 | GH_ELECTROLYSISER2032
GH_ELECTROLYSIS | INDIA | ER | OD | 2033 | 0 | 2.7837 | GH_ELECTROLYSISER2033
GH_ELECTROLYSIS | INDIA | ER | OD | 2034 | 0 | 2.7837 | GH_ELECTROLYSISER2034
GH_ELECTROLYSIS | INDIA | ER | OD | 2035 | 0 | 2.7837 | GH_ELECTROLYSISER2035
GH_ELECTROLYSIS | INDIA | ER | OD | 2036 | 0 | 2.7281 | GH_ELECTROLYSISER2036
GH_ELECTROLYSIS | INDIA | ER | OD | 2037 | 0 | 2.7281 | GH_ELECTROLYSISER2037
GH_ELECTROLYSIS | INDIA | ER | OD | 2038 | 0 | 2.7281 | GH_ELECTROLYSISER2038
GH_ELECTROLYSIS | INDIA | ER | OD | 2039 | 0 | 2.7281 | GH_ELECTROLYSISER2039
GH_ELECTROLYSIS | INDIA | ER | OD | 2040 | 0 | 2.7281 | GH_ELECTROLYSISER2040
GH_ELECTROLYSIS | INDIA | ER | OD | 2041 | 0 | 2.7281 | GH_ELECTROLYSISER2041
GH_ELECTROLYSIS | INDIA | ER | WB | 2024 | 1.4721e-05 | 1.4721e-05 | GH_ELECTROLYSISER2024
GH_ELECTROLYSIS | INDIA | ER | WB | 2025 | 8.1766e-05 | 0.0039479 | GH_ELECTROLYSISER2025
GH_ELECTROLYSIS | INDIA | ER | WB | 2026 | 0.0001135 | 0.0080322 | GH_ELECTROLYSISER2026
GH_ELECTROLYSIS | INDIA | ER | WB | 2027 | 0.004183 | 0.017483 | GH_ELECTROLYSISER2027
GH_ELECTROLYSIS | INDIA | ER | WB | 2028 | 0.0029934 | 0.038437 | GH_ELECTROLYSISER2028
GH_ELECTROLYSIS | INDIA | ER | WB | 2029 | 0.0039284 | 0.0818 | GH_ELECTROLYSISER2029
GH_ELECTROLYSIS | INDIA | ER | WB | 2030 | 0.0038067 | 0.17426 | GH_ELECTROLYSISER2030
GH_ELECTROLYSIS | INDIA | ER | WB | 2031 | 0.0035846 | 0.36075 | GH_ELECTROLYSISER2031
GH_ELECTROLYSIS | INDIA | ER | WB | 2032 | 0 | 0.36075 | GH_ELECTROLYSISER2032
GH_ELECTROLYSIS | INDIA | ER | WB | 2033 | 0 | 0.34086 | GH_ELECTROLYSISER2033
GH_ELECTROLYSIS | INDIA | ER | WB | 2034 | 0 | 0.34086 | GH_ELECTROLYSISER2034
GH_ELECTROLYSIS | INDIA | ER | WB | 2035 | 0 | 0.34086 | GH_ELECTROLYSISER2035
GH_ELECTROLYSIS | INDIA | ER | WB | 2036 | 0 | 0.32305 | GH_ELECTROLYSISER2036
GH_ELECTROLYSIS | INDIA | ER | WB | 2037 | 0 | 0.32305 | GH_ELECTROLYSISER2037
GH_ELECTROLYSIS | INDIA | ER | WB | 2038 | 0 | 0.32305 | GH_ELECTROLYSISER2038
GH_ELECTROLYSIS | INDIA | ER | WB | 2039 | 0 | 0.32305 | GH_ELECTROLYSISER2039
GH_ELECTROLYSIS | INDIA | ER | WB | 2040 | 0 | 0.32305 | GH_ELECTROLYSISER2040
GH_ELECTROLYSIS | INDIA | ER | WB | 2041 | 0 | 0.32305 | GH_ELECTROLYSISER2041
GH_ELECTROLYSIS | INDIA | ER | SK | 2024 | 0 | 0 | GH_ELECTROLYSISER2024
GH_ELECTROLYSIS | INDIA | ER | SK | 2025 | 0 | 0 | GH_ELECTROLYSISER2025
GH_ELECTROLYSIS | INDIA | ER | SK | 2026 | 0 | 0 | GH_ELECTROLYSISER2026
GH_ELECTROLYSIS | INDIA | ER | SK | 2027 | 0 | 0 | GH_ELECTROLYSISER2027
GH_ELECTROLYSIS | INDIA | ER | SK | 2028 | 0 | 0 | GH_ELECTROLYSISER2028
GH_ELECTROLYSIS | INDIA | ER | SK | 2029 | 0 | 0 | GH_ELECTROLYSISER2029
GH_ELECTROLYSIS | INDIA | ER | SK | 2030 | 0 | 0 | GH_ELECTROLYSISER2030
GH_ELECTROLYSIS | INDIA | ER | SK | 2031 | 0 | 0 | GH_ELECTROLYSISER2031
GH_ELECTROLYSIS | INDIA | ER | SK | 2032 | 0 | 0 | GH_ELECTROLYSISER2032
GH_ELECTROLYSIS | INDIA | ER | SK | 2033 | 0 | 0 | GH_ELECTROLYSISER2033
GH_ELECTROLYSIS | INDIA | ER | SK | 2034 | 0 | 0 | GH_ELECTROLYSISER2034
GH_ELECTROLYSIS | INDIA | ER | SK | 2035 | 0 | 0 | GH_ELECTROLYSISER2035
GH_ELECTROLYSIS | INDIA | ER | SK | 2036 | 0 | 0 | GH_ELECTROLYSISER2036
GH_ELECTROLYSIS | INDIA | ER | SK | 2037 | 0 | 0 | GH_ELECTROLYSISER2037
GH_ELECTROLYSIS | INDIA | ER | SK | 2038 | 0 | 0 | GH_ELECTROLYSISER2038
GH_ELECTROLYSIS | INDIA | ER | SK | 2039 | 0 | 0 | GH_ELECTROLYSISER2039
GH_ELECTROLYSIS | INDIA | ER | SK | 2040 | 0 | 0 | GH_ELECTROLYSISER2040
GH_ELECTROLYSIS | INDIA | ER | SK | 2041 | 0 | 0 | GH_ELECTROLYSISER2041
GH_ELECTROLYSIS | INDIA | WR | CG | 2024 | 0 | 0 | GH_ELECTROLYSISWR2024
GH_ELECTROLYSIS | INDIA | WR | CG | 2025 | 0 | 0 | GH_ELECTROLYSISWR2025
GH_ELECTROLYSIS | INDIA | WR | CG | 2026 | 0 | 0 | GH_ELECTROLYSISWR2026
GH_ELECTROLYSIS | INDIA | WR | CG | 2027 | 0 | 0 | GH_ELECTROLYSISWR2027
GH_ELECTROLYSIS | INDIA | WR | CG | 2028 | 0 | 0 | GH_ELECTROLYSISWR2028
GH_ELECTROLYSIS | INDIA | WR | CG | 2029 | 0 | 0 | GH_ELECTROLYSISWR2029
GH_ELECTROLYSIS | INDIA | WR | CG | 2030 | 0 | 0 | GH_ELECTROLYSISWR2030
GH_ELECTROLYSIS | INDIA | WR | CG | 2031 | 0 | 0 | GH_ELECTROLYSISWR2031
GH_ELECTROLYSIS | INDIA | WR | CG | 2032 | 0 | 0 | GH_ELECTROLYSISWR2032
GH_ELECTROLYSIS | INDIA | WR | CG | 2033 | 0 | 0 | GH_ELECTROLYSISWR2033
GH_ELECTROLYSIS | INDIA | WR | CG | 2034 | 0 | 0 | GH_ELECTROLYSISWR2034
GH_ELECTROLYSIS | INDIA | WR | CG | 2035 | 0 | 0 | GH_ELECTROLYSISWR2035
GH_ELECTROLYSIS | INDIA | WR | CG | 2036 | 0 | 0 | GH_ELECTROLYSISWR2036
GH_ELECTROLYSIS | INDIA | WR | CG | 2037 | 0 | 0 | GH_ELECTROLYSISWR2037
GH_ELECTROLYSIS | INDIA | WR | CG | 2038 | 0 | 0 | GH_ELECTROLYSISWR2038
GH_ELECTROLYSIS | INDIA | WR | CG | 2039 | 0 | 0 | GH_ELECTROLYSISWR2039
GH_ELECTROLYSIS | INDIA | WR | CG | 2040 | 0 | 0 | GH_ELECTROLYSISWR2040
GH_ELECTROLYSIS | INDIA | WR | CG | 2041 | 0 | 0 | GH_ELECTROLYSISWR2041
GH_ELECTROLYSIS | INDIA | WR | GJ | 2024 | 0.00027674 | 0.00027674 | GH_ELECTROLYSISWR2024
GH_ELECTROLYSIS | INDIA | WR | GJ | 2025 | 0.0016208 | 0.078259 | GH_ELECTROLYSISWR2025
GH_ELECTROLYSIS | INDIA | WR | GJ | 2026 | 0.0023098 | 0.16346 | GH_ELECTROLYSISWR2026
GH_ELECTROLYSIS | INDIA | WR | GJ | 2027 | 0.085422 | 0.35703 | GH_ELECTROLYSISWR2027
GH_ELECTROLYSIS | INDIA | WR | GJ | 2028 | 0.061128 | 0.78492 | GH_ELECTROLYSISWR2028
GH_ELECTROLYSIS | INDIA | WR | GJ | 2029 | 0.08115 | 1.6898 | GH_ELECTROLYSISWR2029
GH_ELECTROLYSIS | INDIA | WR | GJ | 2030 | 0.079534 | 3.6409 | GH_ELECTROLYSISWR2030
GH_ELECTROLYSIS | INDIA | WR | GJ | 2031 | 0.076585 | 7.7076 | GH_ELECTROLYSISWR2031
GH_ELECTROLYSIS | INDIA | WR | GJ | 2032 | 0 | 7.7076 | GH_ELECTROLYSISWR2032
GH_ELECTROLYSIS | INDIA | WR | GJ | 2033 | 0 | 7.4436 | GH_ELECTROLYSISWR2033
GH_ELECTROLYSIS | INDIA | WR | GJ | 2034 | 0 | 7.4436 | GH_ELECTROLYSISWR2034
GH_ELECTROLYSIS | INDIA | WR | GJ | 2035 | 0 | 7.4436 | GH_ELECTROLYSISWR2035
GH_ELECTROLYSIS | INDIA | WR | GJ | 2036 | 0 | 7.2071 | GH_ELECTROLYSISWR2036
GH_ELECTROLYSIS | INDIA | WR | GJ | 2037 | 0 | 7.2071 | GH_ELECTROLYSISWR2037
GH_ELECTROLYSIS | INDIA | WR | GJ | 2038 | 0 | 7.2071 | GH_ELECTROLYSISWR2038
GH_ELECTROLYSIS | INDIA | WR | GJ | 2039 | 0 | 7.2071 | GH_ELECTROLYSISWR2039
GH_ELECTROLYSIS | INDIA | WR | GJ | 2040 | 0 | 7.2071 | GH_ELECTROLYSISWR2040
GH_ELECTROLYSIS | INDIA | WR | GJ | 2041 | 0 | 7.2071 | GH_ELECTROLYSISWR2041
GH_ELECTROLYSIS | INDIA | WR | MP | 2024 | 5.6597e-05 | 5.6597e-05 | GH_ELECTROLYSISWR2024
GH_ELECTROLYSIS | INDIA | WR | MP | 2025 | 0.00033319 | 0.016087 | GH_ELECTROLYSISWR2025
GH_ELECTROLYSIS | INDIA | WR | MP | 2026 | 0.00049086 | 0.034736 | GH_ELECTROLYSISWR2026
GH_ELECTROLYSIS | INDIA | WR | MP | 2027 | 0.01823 | 0.076196 | GH_ELECTROLYSISWR2027
GH_ELECTROLYSIS | INDIA | WR | MP | 2028 | 0.013046 | 0.16751 | GH_ELECTROLYSISWR2028
GH_ELECTROLYSIS | INDIA | WR | MP | 2029 | 0.019278 | 0.40142 | GH_ELECTROLYSISWR2029
GH_ELECTROLYSIS | INDIA | WR | MP | 2030 | 0.019106 | 0.87464 | GH_ELECTROLYSISWR2030
GH_ELECTROLYSIS | INDIA | WR | MP | 2031 | 0.018793 | 1.8913 | GH_ELECTROLYSISWR2031
GH_ELECTROLYSIS | INDIA | WR | MP | 2032 | 0 | 1.8913 | GH_ELECTROLYSISWR2032
GH_ELECTROLYSIS | INDIA | WR | MP | 2033 | 0 | 1.8632 | GH_ELECTROLYSISWR2033
GH_ELECTROLYSIS | INDIA | WR | MP | 2034 | 0 | 1.8632 | GH_ELECTROLYSISWR2034
GH_ELECTROLYSIS | INDIA | WR | MP | 2035 | 0 | 1.8632 | GH_ELECTROLYSISWR2035
GH_ELECTROLYSIS | INDIA | WR | MP | 2036 | 0 | 1.838 | GH_ELECTROLYSISWR2036
GH_ELECTROLYSIS | INDIA | WR | MP | 2037 | 0 | 1.838 | GH_ELECTROLYSISWR2037
GH_ELECTROLYSIS | INDIA | WR | MP | 2038 | 0 | 1.838 | GH_ELECTROLYSISWR2038
GH_ELECTROLYSIS | INDIA | WR | MP | 2039 | 0 | 1.838 | GH_ELECTROLYSISWR2039
GH_ELECTROLYSIS | INDIA | WR | MP | 2040 | 0 | 1.838 | GH_ELECTROLYSISWR2040
GH_ELECTROLYSIS | INDIA | WR | MP | 2041 | 0 | 1.838 | GH_ELECTROLYSISWR2041
GH_ELECTROLYSIS | INDIA | WR | MH | 2024 | 0.00010732 | 0.00010732 | GH_ELECTROLYSISWR2024
GH_ELECTROLYSIS | INDIA | WR | MH | 2025 | 0.00062627 | 0.030238 | GH_ELECTROLYSISWR2025
GH_ELECTROLYSIS | INDIA | WR | MH | 2026 | 0.00091483 | 0.064739 | GH_ELECTROLYSISWR2026
GH_ELECTROLYSIS | INDIA | WR | MH | 2027 | 0.03394 | 0.14186 | GH_ELECTROLYSISWR2027
GH_ELECTROLYSIS | INDIA | WR | MH | 2028 | 0.024287 | 0.31186 | GH_ELECTROLYSISWR2028
GH_ELECTROLYSIS | INDIA | WR | MH | 2029 | 0.034542 | 0.71926 | GH_ELECTROLYSISWR2029
GH_ELECTROLYSIS | INDIA | WR | MH | 2030 | 0.034154 | 1.5635 | GH_ELECTROLYSISWR2030
GH_ELECTROLYSIS | INDIA | WR | MH | 2031 | 0.042408 | 4.2679 | GH_ELECTROLYSISWR2031
GH_ELECTROLYSIS | INDIA | WR | MH | 2032 | 0 | 4.2679 | GH_ELECTROLYSISWR2032
GH_ELECTROLYSIS | INDIA | WR | MH | 2033 | 0 | 5.007 | GH_ELECTROLYSISWR2033
GH_ELECTROLYSIS | INDIA | WR | MH | 2034 | 0 | 5.007 | GH_ELECTROLYSISWR2034
GH_ELECTROLYSIS | INDIA | WR | MH | 2035 | 0 | 5.007 | GH_ELECTROLYSISWR2035
GH_ELECTROLYSIS | INDIA | WR | MH | 2036 | 0 | 5.6688 | GH_ELECTROLYSISWR2036
GH_ELECTROLYSIS | INDIA | WR | MH | 2037 | 0 | 5.6688 | GH_ELECTROLYSISWR2037
GH_ELECTROLYSIS | INDIA | WR | MH | 2038 | 0 | 5.6688 | GH_ELECTROLYSISWR2038
GH_ELECTROLYSIS | INDIA | WR | MH | 2039 | 0 | 5.6688 | GH_ELECTROLYSISWR2039
GH_ELECTROLYSIS | INDIA | WR | MH | 2040 | 0 | 5.6688 | GH_ELECTROLYSISWR2040
GH_ELECTROLYSIS | INDIA | WR | MH | 2041 | 0 | 5.6688 | GH_ELECTROLYSISWR2041
GH_ELECTROLYSIS | INDIA | WR | GA | 2024 | 7.3503e-06 | 7.3503e-06 | GH_ELECTROLYSISWR2024
GH_ELECTROLYSIS | INDIA | WR | GA | 2025 | 4.4102e-05 | 0.0021294 | GH_ELECTROLYSISWR2025
GH_ELECTROLYSIS | INDIA | WR | GA | 2026 | 6.6153e-05 | 0.0046814 | GH_ELECTROLYSISWR2026
GH_ELECTROLYSIS | INDIA | WR | GA | 2027 | 0.0024624 | 0.010292 | GH_ELECTROLYSISWR2027
GH_ELECTROLYSIS | INDIA | WR | GA | 2028 | 0.0017621 | 0.022626 | GH_ELECTROLYSISWR2028
GH_ELECTROLYSIS | INDIA | WR | GA | 2029 | 0.0023889 | 0.049742 | GH_ELECTROLYSISWR2029
GH_ELECTROLYSIS | INDIA | WR | GA | 2030 | 0.0023889 | 0.10936 | GH_ELECTROLYSISWR2030
GH_ELECTROLYSIS | INDIA | WR | GA | 2031 | 0.0023889 | 0.24042 | GH_ELECTROLYSISWR2031
GH_ELECTROLYSIS | INDIA | WR | GA | 2032 | 0 | 0.24042 | GH_ELECTROLYSISWR2032
GH_ELECTROLYSIS | INDIA | WR | GA | 2033 | 0 | 0.24042 | GH_ELECTROLYSISWR2033
GH_ELECTROLYSIS | INDIA | WR | GA | 2034 | 0 | 0.24042 | GH_ELECTROLYSISWR2034
GH_ELECTROLYSIS | INDIA | WR | GA | 2035 | 0 | 0.24042 | GH_ELECTROLYSISWR2035
GH_ELECTROLYSIS | INDIA | WR | GA | 2036 | 0 | 0.24042 | GH_ELECTROLYSISWR2036
GH_ELECTROLYSIS | INDIA | WR | GA | 2037 | 0 | 0.24042 | GH_ELECTROLYSISWR2037
GH_ELECTROLYSIS | INDIA | WR | GA | 2038 | 0 | 0.24042 | GH_ELECTROLYSISWR2038
GH_ELECTROLYSIS | INDIA | WR | GA | 2039 | 0 | 0.24042 | GH_ELECTROLYSISWR2039
GH_ELECTROLYSIS | INDIA | WR | GA | 2040 | 0 | 0.24042 | GH_ELECTROLYSISWR2040
GH_ELECTROLYSIS | INDIA | WR | GA | 2041 | 0 | 0.24042 | GH_ELECTROLYSISWR2041
GH_ELECTROLYSIS | INDIA | NER | AS | 2024 | 2.1154e-05 | 2.1154e-05 | GH_ELECTROLYSISNER2024
GH_ELECTROLYSIS | INDIA | NER | AS | 2025 | 0.00018206 | 0.0087903 | GH_ELECTROLYSISNER2025
GH_ELECTROLYSIS | INDIA | NER | AS | 2026 | 0.00026256 | 0.018581 | GH_ELECTROLYSISNER2026
GH_ELECTROLYSIS | INDIA | NER | AS | 2027 | 0.0097005 | 0.040545 | GH_ELECTROLYSISNER2027
GH_ELECTROLYSIS | INDIA | NER | AS | 2028 | 0.0069417 | 0.089136 | GH_ELECTROLYSISNER2028
GH_ELECTROLYSIS | INDIA | NER | AS | 2029 | 0.0091855 | 0.19127 | GH_ELECTROLYSISNER2029
GH_ELECTROLYSIS | INDIA | NER | AS | 2030 | 0.008974 | 0.41081 | GH_ELECTROLYSISNER2030
GH_ELECTROLYSIS | INDIA | NER | AS | 2031 | 0.0085881 | 0.86431 | GH_ELECTROLYSISNER2031
GH_ELECTROLYSIS | INDIA | NER | AS | 2032 | 0 | 0.86431 | GH_ELECTROLYSISNER2032
GH_ELECTROLYSIS | INDIA | NER | AS | 2033 | 0 | 0.82975 | GH_ELECTROLYSISNER2033
GH_ELECTROLYSIS | INDIA | NER | AS | 2034 | 0 | 0.82975 | GH_ELECTROLYSISNER2034
GH_ELECTROLYSIS | INDIA | NER | AS | 2035 | 0 | 0.82975 | GH_ELECTROLYSISNER2035
GH_ELECTROLYSIS | INDIA | NER | AS | 2036 | 0 | 0.79881 | GH_ELECTROLYSISNER2036
GH_ELECTROLYSIS | INDIA | NER | AS | 2037 | 0 | 0.79881 | GH_ELECTROLYSISNER2037
GH_ELECTROLYSIS | INDIA | NER | AS | 2038 | 0 | 0.79881 | GH_ELECTROLYSISNER2038
GH_ELECTROLYSIS | INDIA | NER | AS | 2039 | 0 | 0.79881 | GH_ELECTROLYSISNER2039
GH_ELECTROLYSIS | INDIA | NER | AS | 2040 | 0 | 0.79881 | GH_ELECTROLYSISNER2040
GH_ELECTROLYSIS | INDIA | NER | AS | 2041 | 0 | 0.79881 | GH_ELECTROLYSISNER2041
GH_ELECTROLYSIS | INDIA | NER | NE | 2024 | 0 | 0 | GH_ELECTROLYSISNER2024
GH_ELECTROLYSIS | INDIA | NER | NE | 2025 | 0 | 0 | GH_ELECTROLYSISNER2025
GH_ELECTROLYSIS | INDIA | NER | NE | 2026 | 0 | 0 | GH_ELECTROLYSISNER2026
GH_ELECTROLYSIS | INDIA | NER | NE | 2027 | 0 | 0 | GH_ELECTROLYSISNER2027
GH_ELECTROLYSIS | INDIA | NER | NE | 2028 | 0 | 0 | GH_ELECTROLYSISNER2028
GH_ELECTROLYSIS | INDIA | NER | NE | 2029 | 0 | 0 | GH_ELECTROLYSISNER2029
GH_ELECTROLYSIS | INDIA | NER | NE | 2030 | 0 | 0 | GH_ELECTROLYSISNER2030
GH_ELECTROLYSIS | INDIA | NER | NE | 2031 | 0 | 0 | GH_ELECTROLYSISNER2031
GH_ELECTROLYSIS | INDIA | NER | NE | 2032 | 0 | 0 | GH_ELECTROLYSISNER2032
GH_ELECTROLYSIS | INDIA | NER | NE | 2033 | 0 | 0 | GH_ELECTROLYSISNER2033
GH_ELECTROLYSIS | INDIA | NER | NE | 2034 | 0 | 0 | GH_ELECTROLYSISNER2034
GH_ELECTROLYSIS | INDIA | NER | NE | 2035 | 0 | 0 | GH_ELECTROLYSISNER2035
GH_ELECTROLYSIS | INDIA | NER | NE | 2036 | 0 | 0 | GH_ELECTROLYSISNER2036
GH_ELECTROLYSIS | INDIA | NER | NE | 2037 | 0 | 0 | GH_ELECTROLYSISNER2037
GH_ELECTROLYSIS | INDIA | NER | NE | 2038 | 0 | 0 | GH_ELECTROLYSISNER2038
GH_ELECTROLYSIS | INDIA | NER | NE | 2039 | 0 | 0 | GH_ELECTROLYSISNER2039
GH_ELECTROLYSIS | INDIA | NER | NE | 2040 | 0 | 0 | GH_ELECTROLYSISNER2040
GH_ELECTROLYSIS | INDIA | NER | NE | 2041 | 0 | 0 | GH_ELECTROLYSISNER2041
GH_ELECTROLYSIS | INDIA | SR | AP | 2024 | 4.4188e-05 | 4.4188e-05 | GH_ELECTROLYSISSR2024
GH_ELECTROLYSIS | INDIA | SR | AP | 2025 | 0.00026713 | 0.012898 | GH_ELECTROLYSISSR2025
GH_ELECTROLYSIS | INDIA | SR | AP | 2026 | 0.00038347 | 0.027137 | GH_ELECTROLYSISSR2026
GH_ELECTROLYSIS | INDIA | SR | AP | 2027 | 0.014195 | 0.05933 | GH_ELECTROLYSISSR2027
GH_ELECTROLYSIS | INDIA | SR | AP | 2028 | 0.010158 | 0.13043 | GH_ELECTROLYSISSR2028
GH_ELECTROLYSIS | INDIA | SR | AP | 2029 | 0.013527 | 0.28167 | GH_ELECTROLYSISSR2029
GH_ELECTROLYSIS | INDIA | SR | AP | 2030 | 0.013298 | 0.60874 | GH_ELECTROLYSISSR2030
GH_ELECTROLYSIS | INDIA | SR | AP | 2031 | 0.012879 | 1.2962 | GH_ELECTROLYSISSR2031
GH_ELECTROLYSIS | INDIA | SR | AP | 2032 | 0 | 1.2962 | GH_ELECTROLYSISSR2032
GH_ELECTROLYSIS | INDIA | SR | AP | 2033 | 0 | 1.2587 | GH_ELECTROLYSISSR2033
GH_ELECTROLYSIS | INDIA | SR | AP | 2034 | 0 | 1.2587 | GH_ELECTROLYSISSR2034
GH_ELECTROLYSIS | INDIA | SR | AP | 2035 | 0 | 1.2587 | GH_ELECTROLYSISSR2035
GH_ELECTROLYSIS | INDIA | SR | AP | 2036 | 0 | 1.2252 | GH_ELECTROLYSISSR2036
GH_ELECTROLYSIS | INDIA | SR | AP | 2037 | 0 | 1.2252 | GH_ELECTROLYSISSR2037
GH_ELECTROLYSIS | INDIA | SR | AP | 2038 | 0 | 1.2252 | GH_ELECTROLYSISSR2038
GH_ELECTROLYSIS | INDIA | SR | AP | 2039 | 0 | 1.2252 | GH_ELECTROLYSISSR2039
GH_ELECTROLYSIS | INDIA | SR | AP | 2040 | 0 | 1.2252 | GH_ELECTROLYSISSR2040
GH_ELECTROLYSIS | INDIA | SR | AP | 2041 | 0 | 1.2252 | GH_ELECTROLYSISSR2041
GH_ELECTROLYSIS | INDIA | SR | KA | 2024 | 3.267e-05 | 3.267e-05 | GH_ELECTROLYSISSR2024
GH_ELECTROLYSIS | INDIA | SR | KA | 2025 | 0.00018372 | 0.0088706 | GH_ELECTROLYSISSR2025
GH_ELECTROLYSIS | INDIA | SR | KA | 2026 | 0.00025844 | 0.018288 | GH_ELECTROLYSISSR2026
GH_ELECTROLYSIS | INDIA | SR | KA | 2027 | 0.009541 | 0.039878 | GH_ELECTROLYSISSR2027
GH_ELECTROLYSIS | INDIA | SR | KA | 2028 | 0.0068276 | 0.08767 | GH_ELECTROLYSISSR2028
GH_ELECTROLYSIS | INDIA | SR | KA | 2029 | 0.009013 | 0.18767 | GH_ELECTROLYSISSR2029
GH_ELECTROLYSIS | INDIA | SR | KA | 2030 | 0.0087847 | 0.40215 | GH_ELECTROLYSISSR2030
GH_ELECTROLYSIS | INDIA | SR | KA | 2031 | 0.0083683 | 0.84219 | GH_ELECTROLYSISSR2031
GH_ELECTROLYSIS | INDIA | SR | KA | 2032 | 0 | 0.84219 | GH_ELECTROLYSISSR2032
GH_ELECTROLYSIS | INDIA | SR | KA | 2033 | 0 | 0.8049 | GH_ELECTROLYSISSR2033
GH_ELECTROLYSIS | INDIA | SR | KA | 2034 | 0 | 0.8049 | GH_ELECTROLYSISSR2034
GH_ELECTROLYSIS | INDIA | SR | KA | 2035 | 0 | 0.8049 | GH_ELECTROLYSISSR2035
GH_ELECTROLYSIS | INDIA | SR | KA | 2036 | 0 | 0.7715 | GH_ELECTROLYSISSR2036
GH_ELECTROLYSIS | INDIA | SR | KA | 2037 | 0 | 0.7715 | GH_ELECTROLYSISSR2037
GH_ELECTROLYSIS | INDIA | SR | KA | 2038 | 0 | 0.7715 | GH_ELECTROLYSISSR2038
GH_ELECTROLYSIS | INDIA | SR | KA | 2039 | 0 | 0.7715 | GH_ELECTROLYSISSR2039
GH_ELECTROLYSIS | INDIA | SR | KA | 2040 | 0 | 0.7715 | GH_ELECTROLYSISSR2040
GH_ELECTROLYSIS | INDIA | SR | KA | 2041 | 0 | 0.7715 | GH_ELECTROLYSISSR2041
GH_ELECTROLYSIS | INDIA | SR | KL | 2024 | 2.9095e-05 | 2.9095e-05 | GH_ELECTROLYSISSR2024
GH_ELECTROLYSIS | INDIA | SR | KL | 2025 | 0.00016186 | 0.0078153 | GH_ELECTROLYSISSR2025
GH_ELECTROLYSIS | INDIA | SR | KL | 2026 | 0.00022508 | 0.015928 | GH_ELECTROLYSISSR2026
GH_ELECTROLYSIS | INDIA | SR | KL | 2027 | 0.0082968 | 0.034678 | GH_ELECTROLYSISSR2027
GH_ELECTROLYSIS | INDIA | SR | KL | 2028 | 0.0059372 | 0.076237 | GH_ELECTROLYSISSR2028
GH_ELECTROLYSIS | INDIA | SR | KL | 2029 | 0.0090254 | 0.18793 | GH_ELECTROLYSISSR2029
GH_ELECTROLYSIS | INDIA | SR | KL | 2030 | 0.0087515 | 0.40062 | GH_ELECTROLYSISSR2030
GH_ELECTROLYSIS | INDIA | SR | KL | 2031 | 0.0082518 | 0.83046 | GH_ELECTROLYSISSR2031
GH_ELECTROLYSIS | INDIA | SR | KL | 2032 | 0 | 0.83046 | GH_ELECTROLYSISSR2032
GH_ELECTROLYSIS | INDIA | SR | KL | 2033 | 0 | 0.78571 | GH_ELECTROLYSISSR2033
GH_ELECTROLYSIS | INDIA | SR | KL | 2034 | 0 | 0.78571 | GH_ELECTROLYSISSR2034
GH_ELECTROLYSIS | INDIA | SR | KL | 2035 | 0 | 0.78571 | GH_ELECTROLYSISSR2035
GH_ELECTROLYSIS | INDIA | SR | KL | 2036 | 0 | 0.74564 | GH_ELECTROLYSISSR2036
GH_ELECTROLYSIS | INDIA | SR | KL | 2037 | 0 | 0.74564 | GH_ELECTROLYSISSR2037
GH_ELECTROLYSIS | INDIA | SR | KL | 2038 | 0 | 0.74564 | GH_ELECTROLYSISSR2038
GH_ELECTROLYSIS | INDIA | SR | KL | 2039 | 0 | 0.74564 | GH_ELECTROLYSISSR2039
GH_ELECTROLYSIS | INDIA | SR | KL | 2040 | 0 | 0.74564 | GH_ELECTROLYSISSR2040
GH_ELECTROLYSIS | INDIA | SR | KL | 2041 | 0 | 0.74564 | GH_ELECTROLYSISSR2041
GH_ELECTROLYSIS | INDIA | SR | TN | 2024 | 3.3923e-05 | 3.3923e-05 | GH_ELECTROLYSISSR2024
GH_ELECTROLYSIS | INDIA | SR | TN | 2025 | 0.00028691 | 0.013853 | GH_ELECTROLYSISSR2025
GH_ELECTROLYSIS | INDIA | SR | TN | 2026 | 0.00040808 | 0.028878 | GH_ELECTROLYSISSR2026
GH_ELECTROLYSIS | INDIA | SR | TN | 2027 | 0.015088 | 0.063061 | GH_ELECTROLYSISSR2027
GH_ELECTROLYSIS | INDIA | SR | TN | 2028 | 0.010797 | 0.13864 | GH_ELECTROLYSISSR2028
GH_ELECTROLYSIS | INDIA | SR | TN | 2029 | 0.014321 | 0.2982 | GH_ELECTROLYSISSR2029
GH_ELECTROLYSIS | INDIA | SR | TN | 2030 | 0.014024 | 0.64201 | GH_ELECTROLYSISSR2030
GH_ELECTROLYSIS | INDIA | SR | TN | 2031 | 0.013483 | 1.3569 | GH_ELECTROLYSISSR2031
GH_ELECTROLYSIS | INDIA | SR | TN | 2032 | 0 | 1.3569 | GH_ELECTROLYSISSR2032
GH_ELECTROLYSIS | INDIA | SR | TN | 2033 | 0 | 1.3085 | GH_ELECTROLYSISSR2033
GH_ELECTROLYSIS | INDIA | SR | TN | 2034 | 0 | 1.3085 | GH_ELECTROLYSISSR2034
GH_ELECTROLYSIS | INDIA | SR | TN | 2035 | 0 | 1.3085 | GH_ELECTROLYSISSR2035
GH_ELECTROLYSIS | INDIA | SR | TN | 2036 | 0 | 1.265 | GH_ELECTROLYSISSR2036
GH_ELECTROLYSIS | INDIA | SR | TN | 2037 | 0 | 1.265 | GH_ELECTROLYSISSR2037
GH_ELECTROLYSIS | INDIA | SR | TN | 2038 | 0 | 1.265 | GH_ELECTROLYSISSR2038
GH_ELECTROLYSIS | INDIA | SR | TN | 2039 | 0 | 1.265 | GH_ELECTROLYSISSR2039
GH_ELECTROLYSIS | INDIA | SR | TN | 2040 | 0 | 1.265 | GH_ELECTROLYSISSR2040
GH_ELECTROLYSIS | INDIA | SR | TN | 2041 | 0 | 1.265 | GH_ELECTROLYSISSR2041
GH_ELECTROLYSIS | INDIA | SR | TS | 2024 | 0 | 0 | GH_ELECTROLYSISSR2024
GH_ELECTROLYSIS | INDIA | SR | TS | 2025 | 0 | 0 | GH_ELECTROLYSISSR2025
GH_ELECTROLYSIS | INDIA | SR | TS | 2026 | 0 | 0 | GH_ELECTROLYSISSR2026
GH_ELECTROLYSIS | INDIA | SR | TS | 2027 | 0 | 0 | GH_ELECTROLYSISSR2027
GH_ELECTROLYSIS | INDIA | SR | TS | 2028 | 0 | 0 | GH_ELECTROLYSISSR2028
GH_ELECTROLYSIS | INDIA | SR | TS | 2029 | 0 | 0 | GH_ELECTROLYSISSR2029
GH_ELECTROLYSIS | INDIA | SR | TS | 2030 | 0 | 0 | GH_ELECTROLYSISSR2030
GH_ELECTROLYSIS | INDIA | SR | TS | 2031 | 0 | 0 | GH_ELECTROLYSISSR2031
GH_ELECTROLYSIS | INDIA | SR | TS | 2032 | 0 | 0 | GH_ELECTROLYSISSR2032
GH_ELECTROLYSIS | INDIA | SR | TS | 2033 | 0 | 0 | GH_ELECTROLYSISSR2033
GH_ELECTROLYSIS | INDIA | SR | TS | 2034 | 0 | 0 | GH_ELECTROLYSISSR2034
GH_ELECTROLYSIS | INDIA | SR | TS | 2035 | 0 | 0 | GH_ELECTROLYSISSR2035
GH_ELECTROLYSIS | INDIA | SR | TS | 2036 | 0 | 0 | GH_ELECTROLYSISSR2036
GH_ELECTROLYSIS | INDIA | SR | TS | 2037 | 0 | 0 | GH_ELECTROLYSISSR2037
GH_ELECTROLYSIS | INDIA | SR | TS | 2038 | 0 | 0 | GH_ELECTROLYSISSR2038
GH_ELECTROLYSIS | INDIA | SR | TS | 2039 | 0 | 0 | GH_ELECTROLYSISSR2039
GH_ELECTROLYSIS | INDIA | SR | TS | 2040 | 0 | 0 | GH_ELECTROLYSISSR2040
GH_ELECTROLYSIS | INDIA | SR | TS | 2041 | 0 | 0 | GH_ELECTROLYSISSR2041
GH_ELECTROLYSIS | INDIA | NR | DL | 2024 | 0 | 0 | GH_ELECTROLYSISNR2024
GH_ELECTROLYSIS | INDIA | NR | DL | 2025 | 0 | 0 | GH_ELECTROLYSISNR2025
GH_ELECTROLYSIS | INDIA | NR | DL | 2026 | 0 | 0 | GH_ELECTROLYSISNR2026
GH_ELECTROLYSIS | INDIA | NR | DL | 2027 | 0 | 0 | GH_ELECTROLYSISNR2027
GH_ELECTROLYSIS | INDIA | NR | DL | 2028 | 0 | 0 | GH_ELECTROLYSISNR2028
GH_ELECTROLYSIS | INDIA | NR | DL | 2029 | 0 | 0 | GH_ELECTROLYSISNR2029
GH_ELECTROLYSIS | INDIA | NR | DL | 2030 | 0 | 0 | GH_ELECTROLYSISNR2030
GH_ELECTROLYSIS | INDIA | NR | DL | 2031 | 0 | 0 | GH_ELECTROLYSISNR2031
GH_ELECTROLYSIS | INDIA | NR | DL | 2032 | 0 | 0 | GH_ELECTROLYSISNR2032
GH_ELECTROLYSIS | INDIA | NR | DL | 2033 | 0 | 0 | GH_ELECTROLYSISNR2033
GH_ELECTROLYSIS | INDIA | NR | DL | 2034 | 0 | 0 | GH_ELECTROLYSISNR2034
GH_ELECTROLYSIS | INDIA | NR | DL | 2035 | 0 | 0 | GH_ELECTROLYSISNR2035
GH_ELECTROLYSIS | INDIA | NR | DL | 2036 | 0 | 0 | GH_ELECTROLYSISNR2036
GH_ELECTROLYSIS | INDIA | NR | DL | 2037 | 0 | 0 | GH_ELECTROLYSISNR2037
GH_ELECTROLYSIS | INDIA | NR | DL | 2038 | 0 | 0 | GH_ELECTROLYSISNR2038
GH_ELECTROLYSIS | INDIA | NR | DL | 2039 | 0 | 0 | GH_ELECTROLYSISNR2039
GH_ELECTROLYSIS | INDIA | NR | DL | 2040 | 0 | 0 | GH_ELECTROLYSISNR2040
GH_ELECTROLYSIS | INDIA | NR | DL | 2041 | 0 | 0 | GH_ELECTROLYSISNR2041
GH_ELECTROLYSIS | INDIA | NR | HR | 2024 | 3.7947e-05 | 3.7947e-05 | GH_ELECTROLYSISNR2024
GH_ELECTROLYSIS | INDIA | NR | HR | 2025 | 0.00021539 | 0.010399 | GH_ELECTROLYSISNR2025
GH_ELECTROLYSIS | INDIA | NR | HR | 2026 | 0.00044781 | 0.03169 | GH_ELECTROLYSISNR2026
GH_ELECTROLYSIS | INDIA | NR | HR | 2027 | 0.016538 | 0.069122 | GH_ELECTROLYSISNR2027
GH_ELECTROLYSIS | INDIA | NR | HR | 2028 | 0.011834 | 0.15196 | GH_ELECTROLYSISNR2028
GH_ELECTROLYSIS | INDIA | NR | HR | 2029 | 0.015639 | 0.32564 | GH_ELECTROLYSISNR2029
GH_ELECTROLYSIS | INDIA | NR | HR | 2030 | 0.015258 | 0.69849 | GH_ELECTROLYSISNR2030
GH_ELECTROLYSIS | INDIA | NR | HR | 2031 | 0.014564 | 1.4657 | GH_ELECTROLYSISNR2031
GH_ELECTROLYSIS | INDIA | NR | HR | 2032 | 0 | 1.4657 | GH_ELECTROLYSISNR2032
GH_ELECTROLYSIS | INDIA | NR | HR | 2033 | 0 | 1.4036 | GH_ELECTROLYSISNR2033
GH_ELECTROLYSIS | INDIA | NR | HR | 2034 | 0 | 1.4036 | GH_ELECTROLYSISNR2034
GH_ELECTROLYSIS | INDIA | NR | HR | 2035 | 0 | 1.4036 | GH_ELECTROLYSISNR2035
GH_ELECTROLYSIS | INDIA | NR | HR | 2036 | 0 | 1.3479 | GH_ELECTROLYSISNR2036
GH_ELECTROLYSIS | INDIA | NR | HR | 2037 | 0 | 1.3479 | GH_ELECTROLYSISNR2037
GH_ELECTROLYSIS | INDIA | NR | HR | 2038 | 0 | 1.3479 | GH_ELECTROLYSISNR2038
GH_ELECTROLYSIS | INDIA | NR | HR | 2039 | 0 | 1.3479 | GH_ELECTROLYSISNR2039
GH_ELECTROLYSIS | INDIA | NR | HR | 2040 | 0 | 1.3479 | GH_ELECTROLYSISNR2040
GH_ELECTROLYSIS | INDIA | NR | HR | 2041 | 0 | 1.3479 | GH_ELECTROLYSISNR2041
GH_ELECTROLYSIS | INDIA | NR | HP | 2024 | 0 | 0 | GH_ELECTROLYSISNR2024
GH_ELECTROLYSIS | INDIA | NR | HP | 2025 | 0 | 0 | GH_ELECTROLYSISNR2025
GH_ELECTROLYSIS | INDIA | NR | HP | 2026 | 0 | 0 | GH_ELECTROLYSISNR2026
GH_ELECTROLYSIS | INDIA | NR | HP | 2027 | 0 | 0 | GH_ELECTROLYSISNR2027
GH_ELECTROLYSIS | INDIA | NR | HP | 2028 | 0 | 0 | GH_ELECTROLYSISNR2028
GH_ELECTROLYSIS | INDIA | NR | HP | 2029 | 0 | 0 | GH_ELECTROLYSISNR2029
GH_ELECTROLYSIS | INDIA | NR | HP | 2030 | 0 | 0 | GH_ELECTROLYSISNR2030
GH_ELECTROLYSIS | INDIA | NR | HP | 2031 | 0 | 0 | GH_ELECTROLYSISNR2031
GH_ELECTROLYSIS | INDIA | NR | HP | 2032 | 0 | 0 | GH_ELECTROLYSISNR2032
GH_ELECTROLYSIS | INDIA | NR | HP | 2033 | 0 | 0 | GH_ELECTROLYSISNR2033
GH_ELECTROLYSIS | INDIA | NR | HP | 2034 | 0 | 0 | GH_ELECTROLYSISNR2034
GH_ELECTROLYSIS | INDIA | NR | HP | 2035 | 0 | 0 | GH_ELECTROLYSISNR2035
GH_ELECTROLYSIS | INDIA | NR | HP | 2036 | 0 | 0 | GH_ELECTROLYSISNR2036
GH_ELECTROLYSIS | INDIA | NR | HP | 2037 | 0 | 0 | GH_ELECTROLYSISNR2037
GH_ELECTROLYSIS | INDIA | NR | HP | 2038 | 0 | 0 | GH_ELECTROLYSISNR2038
GH_ELECTROLYSIS | INDIA | NR | HP | 2039 | 0 | 0 | GH_ELECTROLYSISNR2039
GH_ELECTROLYSIS | INDIA | NR | HP | 2040 | 0 | 0 | GH_ELECTROLYSISNR2040
GH_ELECTROLYSIS | INDIA | NR | HP | 2041 | 0 | 0 | GH_ELECTROLYSISNR2041
GH_ELECTROLYSIS | INDIA | NR | JK | 2024 | 0 | 0 | GH_ELECTROLYSISNR2024
GH_ELECTROLYSIS | INDIA | NR | JK | 2025 | 0 | 0 | GH_ELECTROLYSISNR2025
GH_ELECTROLYSIS | INDIA | NR | JK | 2026 | 0 | 0 | GH_ELECTROLYSISNR2026
GH_ELECTROLYSIS | INDIA | NR | JK | 2027 | 0 | 0 | GH_ELECTROLYSISNR2027
GH_ELECTROLYSIS | INDIA | NR | JK | 2028 | 0 | 0 | GH_ELECTROLYSISNR2028
GH_ELECTROLYSIS | INDIA | NR | JK | 2029 | 0 | 0 | GH_ELECTROLYSISNR2029
GH_ELECTROLYSIS | INDIA | NR | JK | 2030 | 0 | 0 | GH_ELECTROLYSISNR2030
GH_ELECTROLYSIS | INDIA | NR | JK | 2031 | 0 | 0 | GH_ELECTROLYSISNR2031
GH_ELECTROLYSIS | INDIA | NR | JK | 2032 | 0 | 0 | GH_ELECTROLYSISNR2032
GH_ELECTROLYSIS | INDIA | NR | JK | 2033 | 0 | 0 | GH_ELECTROLYSISNR2033
GH_ELECTROLYSIS | INDIA | NR | JK | 2034 | 0 | 0 | GH_ELECTROLYSISNR2034
GH_ELECTROLYSIS | INDIA | NR | JK | 2035 | 0 | 0 | GH_ELECTROLYSISNR2035
GH_ELECTROLYSIS | INDIA | NR | JK | 2036 | 0 | 0 | GH_ELECTROLYSISNR2036
GH_ELECTROLYSIS | INDIA | NR | JK | 2037 | 0 | 0 | GH_ELECTROLYSISNR2037
GH_ELECTROLYSIS | INDIA | NR | JK | 2038 | 0 | 0 | GH_ELECTROLYSISNR2038
GH_ELECTROLYSIS | INDIA | NR | JK | 2039 | 0 | 0 | GH_ELECTROLYSISNR2039
GH_ELECTROLYSIS | INDIA | NR | JK | 2040 | 0 | 0 | GH_ELECTROLYSISNR2040
GH_ELECTROLYSIS | INDIA | NR | JK | 2041 | 0 | 0 | GH_ELECTROLYSISNR2041
GH_ELECTROLYSIS | INDIA | NR | PB | 2024 | 4.1801e-05 | 4.1801e-05 | GH_ELECTROLYSISNR2024
GH_ELECTROLYSIS | INDIA | NR | PB | 2025 | 0.00024154 | 0.011662 | GH_ELECTROLYSISNR2025
GH_ELECTROLYSIS | INDIA | NR | PB | 2026 | 0.0003494 | 0.024725 | GH_ELECTROLYSISNR2026
GH_ELECTROLYSIS | INDIA | NR | PB | 2027 | 0.012946 | 0.05411 | GH_ELECTROLYSISNR2027
GH_ELECTROLYSIS | INDIA | NR | PB | 2028 | 0.0092643 | 0.11896 | GH_ELECTROLYSISNR2028
GH_ELECTROLYSIS | INDIA | NR | PB | 2029 | 0.012376 | 0.25771 | GH_ELECTROLYSISNR2029
GH_ELECTROLYSIS | INDIA | NR | PB | 2030 | 0.012205 | 0.5587 | GH_ELECTROLYSISNR2030
GH_ELECTROLYSIS | INDIA | NR | PB | 2031 | 0.011891 | 1.1967 | GH_ELECTROLYSISNR2031
GH_ELECTROLYSIS | INDIA | NR | PB | 2032 | 0 | 1.1967 | GH_ELECTROLYSISNR2032
GH_ELECTROLYSIS | INDIA | NR | PB | 2033 | 0 | 1.1686 | GH_ELECTROLYSISNR2033
GH_ELECTROLYSIS | INDIA | NR | PB | 2034 | 0 | 1.1686 | GH_ELECTROLYSISNR2034
GH_ELECTROLYSIS | INDIA | NR | PB | 2035 | 0 | 1.1686 | GH_ELECTROLYSISNR2035
GH_ELECTROLYSIS | INDIA | NR | PB | 2036 | 0 | 1.1434 | GH_ELECTROLYSISNR2036
GH_ELECTROLYSIS | INDIA | NR | PB | 2037 | 0 | 1.1434 | GH_ELECTROLYSISNR2037
GH_ELECTROLYSIS | INDIA | NR | PB | 2038 | 0 | 1.1434 | GH_ELECTROLYSISNR2038
GH_ELECTROLYSIS | INDIA | NR | PB | 2039 | 0 | 1.1434 | GH_ELECTROLYSISNR2039
GH_ELECTROLYSIS | INDIA | NR | PB | 2040 | 0 | 1.1434 | GH_ELECTROLYSISNR2040
GH_ELECTROLYSIS | INDIA | NR | PB | 2041 | 0 | 1.1434 | GH_ELECTROLYSISNR2041
GH_ELECTROLYSIS | INDIA | NR | RJ | 2024 | 4.5507e-05 | 4.5507e-05 | GH_ELECTROLYSISNR2024
GH_ELECTROLYSIS | INDIA | NR | RJ | 2025 | 0.00027304 | 0.013183 | GH_ELECTROLYSISNR2025
GH_ELECTROLYSIS | INDIA | NR | RJ | 2026 | 0.00053726 | 0.038019 | GH_ELECTROLYSISNR2026
GH_ELECTROLYSIS | INDIA | NR | RJ | 2027 | 0.019951 | 0.083387 | GH_ELECTROLYSISNR2027
GH_ELECTROLYSIS | INDIA | NR | RJ | 2028 | 0.014277 | 0.18332 | GH_ELECTROLYSISNR2028
GH_ELECTROLYSIS | INDIA | NR | RJ | 2029 | 0.019209 | 0.39999 | GH_ELECTROLYSISNR2029
GH_ELECTROLYSIS | INDIA | NR | RJ | 2030 | 0.019072 | 0.87309 | GH_ELECTROLYSISNR2030
GH_ELECTROLYSIS | INDIA | NR | RJ | 2031 | 0.018822 | 1.8943 | GH_ELECTROLYSISNR2031
GH_ELECTROLYSIS | INDIA | NR | RJ | 2032 | 0 | 1.8943 | GH_ELECTROLYSISNR2032
GH_ELECTROLYSIS | INDIA | NR | RJ | 2033 | 0 | 1.8719 | GH_ELECTROLYSISNR2033
GH_ELECTROLYSIS | INDIA | NR | RJ | 2034 | 0 | 1.8719 | GH_ELECTROLYSISNR2034
GH_ELECTROLYSIS | INDIA | NR | RJ | 2035 | 0 | 1.8719 | GH_ELECTROLYSISNR2035
GH_ELECTROLYSIS | INDIA | NR | RJ | 2036 | 0 | 1.8519 | GH_ELECTROLYSISNR2036
GH_ELECTROLYSIS | INDIA | NR | RJ | 2037 | 0 | 1.8519 | GH_ELECTROLYSISNR2037
GH_ELECTROLYSIS | INDIA | NR | RJ | 2038 | 0 | 1.8519 | GH_ELECTROLYSISNR2038
GH_ELECTROLYSIS | INDIA | NR | RJ | 2039 | 0 | 1.8519 | GH_ELECTROLYSISNR2039
GH_ELECTROLYSIS | INDIA | NR | RJ | 2040 | 0 | 1.8519 | GH_ELECTROLYSISNR2040
GH_ELECTROLYSIS | INDIA | NR | RJ | 2041 | 0 | 1.8519 | GH_ELECTROLYSISNR2041
GH_ELECTROLYSIS | INDIA | NR | UP | 2024 | 0.00015981 | 0.00015981 | GH_ELECTROLYSISNR2024
GH_ELECTROLYSIS | INDIA | NR | UP | 2025 | 0.00095231 | 0.04598 | GH_ELECTROLYSISNR2025
GH_ELECTROLYSIS | INDIA | NR | UP | 2026 | 0.0014193 | 0.10044 | GH_ELECTROLYSISNR2026
GH_ELECTROLYSIS | INDIA | NR | UP | 2027 | 0.054357 | 0.22719 | GH_ELECTROLYSISNR2027
GH_ELECTROLYSIS | INDIA | NR | UP | 2028 | 0.038898 | 0.49947 | GH_ELECTROLYSISNR2028
GH_ELECTROLYSIS | INDIA | NR | UP | 2029 | 0.052556 | 1.0944 | GH_ELECTROLYSISNR2029
GH_ELECTROLYSIS | INDIA | NR | UP | 2030 | 0.052388 | 2.3982 | GH_ELECTROLYSISNR2030
GH_ELECTROLYSIS | INDIA | NR | UP | 2031 | 0.052083 | 5.2417 | GH_ELECTROLYSISNR2031
GH_ELECTROLYSIS | INDIA | NR | UP | 2032 | 0 | 5.2417 | GH_ELECTROLYSISNR2032
GH_ELECTROLYSIS | INDIA | NR | UP | 2033 | 0 | 5.2143 | GH_ELECTROLYSISNR2033
GH_ELECTROLYSIS | INDIA | NR | UP | 2034 | 0 | 5.2143 | GH_ELECTROLYSISNR2034
GH_ELECTROLYSIS | INDIA | NR | UP | 2035 | 0 | 5.2143 | GH_ELECTROLYSISNR2035
GH_ELECTROLYSIS | INDIA | NR | UP | 2036 | 0 | 5.1898 | GH_ELECTROLYSISNR2036
GH_ELECTROLYSIS | INDIA | NR | UP | 2037 | 0 | 5.1898 | GH_ELECTROLYSISNR2037
GH_ELECTROLYSIS | INDIA | NR | UP | 2038 | 0 | 5.1898 | GH_ELECTROLYSISNR2038
GH_ELECTROLYSIS | INDIA | NR | UP | 2039 | 0 | 5.1898 | GH_ELECTROLYSISNR2039
GH_ELECTROLYSIS | INDIA | NR | UP | 2040 | 0 | 5.1898 | GH_ELECTROLYSISNR2040
GH_ELECTROLYSIS | INDIA | NR | UP | 2041 | 0 | 5.1898 | GH_ELECTROLYSISNR2041
GH_ELECTROLYSIS | INDIA | NR | UK | 2024 | 0 | 0 | GH_ELECTROLYSISNR2024
GH_ELECTROLYSIS | INDIA | NR | UK | 2025 | 0 | 0 | GH_ELECTROLYSISNR2025
GH_ELECTROLYSIS | INDIA | NR | UK | 2026 | 0 | 0 | GH_ELECTROLYSISNR2026
GH_ELECTROLYSIS | INDIA | NR | UK | 2027 | 0 | 0 | GH_ELECTROLYSISNR2027
GH_ELECTROLYSIS | INDIA | NR | UK | 2028 | 0 | 0 | GH_ELECTROLYSISNR2028
GH_ELECTROLYSIS | INDIA | NR | UK | 2029 | 0 | 0 | GH_ELECTROLYSISNR2029
GH_ELECTROLYSIS | INDIA | NR | UK | 2030 | 0 | 0 | GH_ELECTROLYSISNR2030
GH_ELECTROLYSIS | INDIA | NR | UK | 2031 | 0 | 0 | GH_ELECTROLYSISNR2031
GH_ELECTROLYSIS | INDIA | NR | UK | 2032 | 0 | 0 | GH_ELECTROLYSISNR2032
GH_ELECTROLYSIS | INDIA | NR | UK | 2033 | 0 | 0 | GH_ELECTROLYSISNR2033
GH_ELECTROLYSIS | INDIA | NR | UK | 2034 | 0 | 0 | GH_ELECTROLYSISNR2034
GH_ELECTROLYSIS | INDIA | NR | UK | 2035 | 0 | 0 | GH_ELECTROLYSISNR2035
GH_ELECTROLYSIS | INDIA | NR | UK | 2036 | 0 | 0 | GH_ELECTROLYSISNR2036
GH_ELECTROLYSIS | INDIA | NR | UK | 2037 | 0 | 0 | GH_ELECTROLYSISNR2037
GH_ELECTROLYSIS | INDIA | NR | UK | 2038 | 0 | 0 | GH_ELECTROLYSISNR2038
GH_ELECTROLYSIS | INDIA | NR | UK | 2039 | 0 | 0 | GH_ELECTROLYSISNR2039
GH_ELECTROLYSIS | INDIA | NR | UK | 2040 | 0 | 0 | GH_ELECTROLYSISNR2040
GH_ELECTROLYSIS | INDIA | NR | UK | 2041 | 0 | 0 | GH_ELECTROLYSISNR2041

## PEC_Info
EnergyCarrier | ModelGeography | SubGeography1 | Year | NonEnergyShare | DomesticPrice | AVTaxOHDom | FixedTaxOHDom | ImportPrice | AVTaxOHImp | FixedTaxOHImp | lookup
CRUDE | INDIA |  | 2022 | 0 | 47833.086 | 0 | 51.2 | 47344.7515 | 0 | 57.2 | CRUDE2022
CRUDE | INDIA |  | 2023 | 0 | 57833.3726 | 0 | 51.2 | 56505.2754 | 0 | 57.2 | CRUDE2023
BIOMASS | INDIA |  | 2023 | 0 | 5449.5727 | 0 | 0 | 5449.5727 | 0 | 0 | BIOMASS2023
BIOGAS | INDIA |  | 2023 | 0 | 49802.0182 | 0.05 | 0 | 49802.0182 | 0.05 | 0 | BIOGAS2023
CRUDE | INDIA |  | 2026 | 0 | 49158.5298 | 0 | 51.2 | 49158.5298 | 0 | 57.2 | CRUDE2026
CRUDE | INDIA |  | 2027 | 0 | 50254.4646 | 0 | 51.2 | 50254.4646 | 0 | 57.2 | CRUDE2027
CRUDE | INDIA |  | 2028 | 0 | 51526.5294 | 0 | 51.2 | 51526.5294 | 0 | 57.2 | CRUDE2028
BIOMASS_WASTE | INDIA |  | 2023 | 0 | 9000 | 0.05 | 0 | 9000 | 0.05 | 0 | BIOMASS_WASTE2023
CRUDE | INDIA |  | 2030 | 0 | 54061.8074 | 0 | 51.2 | 54061.8074 | 0 | 57.2 | CRUDE2030
CRUDE | INDIA |  | 2031 | 0 | 55375.8488 | 0 | 51.2 | 55375.8488 | 0 | 57.2 | CRUDE2031
CRUDE | INDIA |  | 2032 | 0 | 56721.8296 | 0 | 51.2 | 56721.8296 | 0 | 57.2 | CRUDE2032
CRUDE | INDIA |  | 2033 | 0 | 58100.5263 | 0 | 51.2 | 58100.5263 | 0 | 57.2 | CRUDE2033
NATGAS | INDIA |  | 2023 | 0.36749 | 23859.0308 | 0.24 | 0 | 54880.3056 | 0.349 | 0 | NATGAS2023
CRUDE | INDIA |  | 2035 | 0 | 60959.267 | 0 | 51.2 | 60959.267 | 0 | 57.2 | CRUDE2035
CRUDE | INDIA |  | 2036 | 0 | 62440.9599 | 0 | 51.2 | 62440.9599 | 0 | 57.2 | CRUDE2036
CRUDE | INDIA |  | 2037 | 0 | 63958.6673 | 0 | 51.2 | 63958.6673 | 0 | 57.2 | CRUDE2037
CRUDE | INDIA |  | 2038 | 0 | 65513.2645 | 0 | 51.2 | 65513.2645 | 0 | 57.2 | CRUDE2038
THERMAL_COAL | INDIA | ER | 2023 | 0 | 1156.3734 | 0.3508 | 0 | 13197.141 | 0.205 | 0 | THERMAL_COALER2023
CRUDE | INDIA |  | 2040 | 0 | 68736.7368 | 0 | 51.2 | 68736.7368 | 0 | 57.2 | CRUDE2040
CRUDE | INDIA |  | 2041 | 0 | 70407.4711 | 0 | 51.2 | 70407.4711 | 0 | 57.2 | CRUDE2041
BIOMASS | INDIA |  | 2022 | 0 | 6369.0821 | 0 | 0 | 6369.0821 | 0 | 0 | BIOMASS2022
THERMAL_COAL | INDIA | WR | 2023 | 0 | 1156.3734 | 0.3508 | 0 | 13197.141 | 0.205 | 0 | THERMAL_COALWR2023
THERMAL_COAL | INDIA | NR | 2023 | 0 | 1156.3734 | 0.3508 | 0 | 13197.141 | 0.205 | 0 | THERMAL_COALNR2023
THERMAL_COAL | INDIA | SR | 2023 | 0 | 1156.3734 | 0.3508 | 0 | 13197.141 | 0.205 | 0 | THERMAL_COALSR2023
BIOMASS | INDIA |  | 2026 | 0 | 5683.2536 | 0 | 0 | 5683.2536 | 0 | 0 | BIOMASS2026
BIOMASS | INDIA |  | 2027 | 0 | 5683.2536 | 0 | 0 | 5683.2536 | 0 | 0 | BIOMASS2027
BIOMASS | INDIA |  | 2028 | 0 | 5683.2536 | 0 | 0 | 5683.2536 | 0 | 0 | BIOMASS2028
THERMAL_COAL | INDIA | NER | 2023 | 0 | 1156.3734 | 0.3508 | 0 | 13197.141 | 0.205 | 0 | THERMAL_COALNER2023
BIOMASS | INDIA |  | 2030 | 0 | 5683.2536 | 0 | 0 | 5683.2536 | 0 | 0 | BIOMASS2030
BIOMASS | INDIA |  | 2031 | 0 | 5683.2536 | 0 | 0 | 5683.2536 | 0 | 0 | BIOMASS2031
BIOMASS | INDIA |  | 2032 | 0 | 5683.2536 | 0 | 0 | 5683.2536 | 0 | 0 | BIOMASS2032
BIOMASS | INDIA |  | 2033 | 0 | 5683.2536 | 0 | 0 | 5683.2536 | 0 | 0 | BIOMASS2033
COKING_COAL | INDIA | ER | 2023 | 0 | 2789.0369 | 0.3508 | 0 | 28632.3484 | 0.205 | 0 | COKING_COALER2023
BIOMASS | INDIA |  | 2035 | 0 | 5683.2536 | 0 | 0 | 5683.2536 | 0 | 0 | BIOMASS2035
BIOMASS | INDIA |  | 2036 | 0 | 5683.2536 | 0 | 0 | 5683.2536 | 0 | 0 | BIOMASS2036
BIOMASS | INDIA |  | 2037 | 0 | 5683.2536 | 0 | 0 | 5683.2536 | 0 | 0 | BIOMASS2037
BIOMASS | INDIA |  | 2038 | 0 | 5683.2536 | 0 | 0 | 5683.2536 | 0 | 0 | BIOMASS2038
COKING_COAL | INDIA | WR | 2023 | 0 | 2789.0369 | 0.3508 | 0 | 28632.3484 | 0.205 | 0 | COKING_COALWR2023
BIOMASS | INDIA |  | 2040 | 0 | 5683.2536 | 0 | 0 | 5683.2536 | 0 | 0 | BIOMASS2040
BIOMASS | INDIA |  | 2041 | 0 | 5683.2536 | 0 | 0 | 5683.2536 | 0 | 0 | BIOMASS2041
BIOGAS | INDIA |  | 2022 | 0 | 38746.2216 | 0.05 | 0 | 38746.2216 | 0.05 | 0 | BIOGAS2022
COKING_COAL | INDIA | NR | 2023 | 0 | 2789.0369 | 0.3508 | 0 | 28632.3484 | 0.205 | 0 | COKING_COALNR2023
COKING_COAL | INDIA | SR | 2023 | 0 | 2789.0369 | 0.3508 | 0 | 28632.3484 | 0.205 | 0 | COKING_COALSR2023
COKING_COAL | INDIA | NER | 2023 | 0 | 2789.0369 | 0.3508 | 0 | 28632.3484 | 0.205 | 0 | COKING_COALNER2023
BIOGAS | INDIA |  | 2026 | 0 | 55747.637 | 0.05 | 0 | 55747.637 | 0.05 | 0 | BIOGAS2026
BIOGAS | INDIA |  | 2027 | 0 | 55747.637 | 0.05 | 0 | 55747.637 | 0.05 | 0 | BIOGAS2027
BIOGAS | INDIA |  | 2028 | 0 | 55747.637 | 0.05 | 0 | 55747.637 | 0.05 | 0 | BIOGAS2028
CRUDE | INDIA |  | 2024 | 0 | 47177.3243 | 0 | 51.2 | 47177.3243 | 0 | 57.2 | CRUDE2024
BIOGAS | INDIA |  | 2030 | 0 | 55747.637 | 0.05 | 0 | 55747.637 | 0.05 | 0 | BIOGAS2030
BIOGAS | INDIA |  | 2031 | 0 | 55747.637 | 0.05 | 0 | 55747.637 | 0.05 | 0 | BIOGAS2031
BIOGAS | INDIA |  | 2032 | 0 | 55747.637 | 0.05 | 0 | 55747.637 | 0.05 | 0 | BIOGAS2032
BIOGAS | INDIA |  | 2033 | 0 | 55747.637 | 0.05 | 0 | 55747.637 | 0.05 | 0 | BIOGAS2033
BIOMASS | INDIA |  | 2024 | 0 | 5683.2536 | 0 | 0 | 5683.2536 | 0 | 0 | BIOMASS2024
BIOGAS | INDIA |  | 2035 | 0 | 55747.637 | 0.05 | 0 | 55747.637 | 0.05 | 0 | BIOGAS2035
BIOGAS | INDIA |  | 2036 | 0 | 55747.637 | 0.05 | 0 | 55747.637 | 0.05 | 0 | BIOGAS2036
BIOGAS | INDIA |  | 2037 | 0 | 55747.637 | 0.05 | 0 | 55747.637 | 0.05 | 0 | BIOGAS2037
BIOGAS | INDIA |  | 2038 | 0 | 55747.637 | 0.05 | 0 | 55747.637 | 0.05 | 0 | BIOGAS2038
BIOGAS | INDIA |  | 2024 | 0 | 54962.7568 | 0.05 | 0 | 54962.7568 | 0.05 | 0 | BIOGAS2024
BIOGAS | INDIA |  | 2040 | 0 | 55747.637 | 0.05 | 0 | 55747.637 | 0.05 | 0 | BIOGAS2040
BIOGAS | INDIA |  | 2041 | 0 | 55747.637 | 0.05 | 0 | 55747.637 | 0.05 | 0 | BIOGAS2041
BIOMASS_WASTE | INDIA |  | 2022 | 0 | 9000 | 0.05 | 0 | 9000 | 0.05 | 0 | BIOMASS_WASTE2022
BIOMASS_WASTE | INDIA |  | 2024 | 0 | 9000 | 0.05 | 0 | 9000 | 0.05 | 0 | BIOMASS_WASTE2024
NATGAS | INDIA |  | 2024 | 0.36749 | 24102 | 0.24 | 0 | 35195.9665 | 0.349 | 0 | NATGAS2024
THERMAL_COAL | INDIA | ER | 2024 | 0 | 1156.3734 | 0.3508 | 0 | 10095.8128 | 0.205 | 0 | THERMAL_COALER2024
BIOMASS_WASTE | INDIA |  | 2026 | 0 | 9000 | 0.05 | 0 | 9000 | 0.05 | 0 | BIOMASS_WASTE2026
BIOMASS_WASTE | INDIA |  | 2027 | 0 | 9000 | 0.05 | 0 | 9000 | 0.05 | 0 | BIOMASS_WASTE2027
BIOMASS_WASTE | INDIA |  | 2028 | 0 | 9000 | 0.05 | 0 | 9000 | 0.05 | 0 | BIOMASS_WASTE2028
THERMAL_COAL | INDIA | WR | 2024 | 0 | 1156.3734 | 0.3508 | 0 | 10095.8128 | 0.205 | 0 | THERMAL_COALWR2024
BIOMASS_WASTE | INDIA |  | 2030 | 0 | 9000 | 0.05 | 0 | 9000 | 0.05 | 0 | BIOMASS_WASTE2030
BIOMASS_WASTE | INDIA |  | 2031 | 0 | 9000 | 0.05 | 0 | 9000 | 0.05 | 0 | BIOMASS_WASTE2031
BIOMASS_WASTE | INDIA |  | 2032 | 0 | 9000 | 0.05 | 0 | 9000 | 0.05 | 0 | BIOMASS_WASTE2032
BIOMASS_WASTE | INDIA |  | 2033 | 0 | 9000 | 0.05 | 0 | 9000 | 0.05 | 0 | BIOMASS_WASTE2033
THERMAL_COAL | INDIA | NR | 2024 | 0 | 1156.3734 | 0.3508 | 0 | 10095.8128 | 0.205 | 0 | THERMAL_COALNR2024
BIOMASS_WASTE | INDIA |  | 2035 | 0 | 9000 | 0.05 | 0 | 9000 | 0.05 | 0 | BIOMASS_WASTE2035
BIOMASS_WASTE | INDIA |  | 2036 | 0 | 9000 | 0.05 | 0 | 9000 | 0.05 | 0 | BIOMASS_WASTE2036
BIOMASS_WASTE | INDIA |  | 2037 | 0 | 9000 | 0.05 | 0 | 9000 | 0.05 | 0 | BIOMASS_WASTE2037
BIOMASS_WASTE | INDIA |  | 2038 | 0 | 9000 | 0.05 | 0 | 9000 | 0.05 | 0 | BIOMASS_WASTE2038
THERMAL_COAL | INDIA | SR | 2024 | 0 | 1156.3734 | 0.3508 | 0 | 10095.8128 | 0.205 | 0 | THERMAL_COALSR2024
BIOMASS_WASTE | INDIA |  | 2040 | 0 | 9000 | 0.05 | 0 | 9000 | 0.05 | 0 | BIOMASS_WASTE2040
BIOMASS_WASTE | INDIA |  | 2041 | 0 | 9000 | 0.05 | 0 | 9000 | 0.05 | 0 | BIOMASS_WASTE2041
NATGAS | INDIA |  | 2022 | 0.36749 | 7606.0564 | 0.24 | 0 | 36442.5654 | 0.349 | 0 | NATGAS2022
THERMAL_COAL | INDIA | NER | 2024 | 0 | 1156.3734 | 0.3508 | 0 | 10095.8128 | 0.205 | 0 | THERMAL_COALNER2024
COKING_COAL | INDIA | ER | 2024 | 0 | 2789.0369 | 0.3508 | 0 | 21903.7465 | 0.205 | 0 | COKING_COALER2024
COKING_COAL | INDIA | WR | 2024 | 0 | 2789.0369 | 0.3508 | 0 | 21903.7465 | 0.205 | 0 | COKING_COALWR2024
NATGAS | INDIA |  | 2026 | 0.36749 | 21978.1225 | 0.24 | 0 | 35421.3376 | 0.349 | 0 | NATGAS2026
NATGAS | INDIA |  | 2027 | 0.36749 | 22329.7725 | 0.24 | 0 | 33149.8633 | 0.349 | 0 | NATGAS2027
NATGAS | INDIA |  | 2028 | 0.36749 | 22754.0382 | 0.24 | 0 | 31115.659 | 0.349 | 0 | NATGAS2028
COKING_COAL | INDIA | NR | 2024 | 0 | 2789.0369 | 0.3508 | 0 | 21903.7465 | 0.205 | 0 | COKING_COALNR2024
NATGAS | INDIA |  | 2030 | 0.36749 | 23580.5558 | 0.24 | 0 | 27360.291 | 0.349 | 0 | NATGAS2030
NATGAS | INDIA |  | 2031 | 0.36749 | 24005.0059 | 0.24 | 0 | 25656.1548 | 0.349 | 0 | NATGAS2031
NATGAS | INDIA |  | 2032 | 0.36749 | 24437.0959 | 0.24 | 0 | 26416.5342 | 0.349 | 0 | NATGAS2032
NATGAS | INDIA |  | 2033 | 0.36749 | 24876.9637 | 0.24 | 0 | 27199.4492 | 0.349 | 0 | NATGAS2033
COKING_COAL | INDIA | SR | 2024 | 0 | 2789.0369 | 0.3508 | 0 | 21903.7465 | 0.205 | 0 | COKING_COALSR2024
NATGAS | INDIA |  | 2035 | 0.36749 | 25780.5945 | 0.24 | 0 | 28835.5773 | 0.349 | 0 | NATGAS2035
NATGAS | INDIA |  | 2036 | 0.36749 | 26244.6452 | 0.24 | 0 | 29690.1863 | 0.349 | 0 | NATGAS2036
NATGAS | INDIA |  | 2037 | 0.36749 | 26717.0488 | 0.24 | 0 | 30551.4382 | 0.349 | 0 | NATGAS2037
NATGAS | INDIA |  | 2038 | 0.36749 | 27197.9557 | 0.24 | 0 | 31437.6732 | 0.349 | 0 | NATGAS2038
COKING_COAL | INDIA | NER | 2024 | 0 | 2789.0369 | 0.3508 | 0 | 21903.7465 | 0.205 | 0 | COKING_COALNER2024
NATGAS | INDIA |  | 2040 | 0.36749 | 28185.8943 | 0.24 | 0 | 33288.0127 | 0.349 | 0 | NATGAS2040
NATGAS | INDIA |  | 2041 | 0.36749 | 28693.2403 | 0.24 | 0 | 34253.6302 | 0.349 | 0 | NATGAS2041
THERMAL_COAL | INDIA | ER | 2022 | 0 | 1246.3047 | 0.3508 | 0 | 9278.0649 | 0.205 | 0 | THERMAL_COALER2022
THERMAL_COAL | INDIA | WR | 2022 | 0 | 1246.3047 | 0.3508 | 0 | 9278.0649 | 0.205 | 0 | THERMAL_COALWR2022
THERMAL_COAL | INDIA | NR | 2022 | 0 | 1246.3047 | 0.3508 | 0 | 9278.0649 | 0.205 | 0 | THERMAL_COALNR2022
THERMAL_COAL | INDIA | SR | 2022 | 0 | 1246.3047 | 0.3508 | 0 | 9278.0649 | 0.205 | 0 | THERMAL_COALSR2022
THERMAL_COAL | INDIA | NER | 2022 | 0 | 1246.3047 | 0.3508 | 0 | 9278.0649 | 0.205 | 0 | THERMAL_COALNER2022
CRUDE | INDIA |  | 2025 | 0 | 48276.56 | 0 | 51.2 | 48276.56 | 0 | 57.2 | CRUDE2025
BIOMASS | INDIA |  | 2025 | 0 | 5683.2536 | 0 | 0 | 5683.2536 | 0 | 0 | BIOMASS2025
BIOGAS | INDIA |  | 2025 | 0 | 55747.637 | 0.05 | 0 | 55747.637 | 0.05 | 0 | BIOGAS2025
BIOMASS_WASTE | INDIA |  | 2025 | 0 | 9000 | 0.05 | 0 | 9000 | 0.05 | 0 | BIOMASS_WASTE2025
NATGAS | INDIA |  | 2025 | 0.36749 | 21717.5124 | 0.24 | 0 | 38006.8389 | 0.349 | 0 | NATGAS2025
THERMAL_COAL | INDIA | ER | 2025 | 0 | 1156.3734 | 0.3508 | 0 | 9854.5983 | 0.205 | 0 | THERMAL_COALER2025
THERMAL_COAL | INDIA | WR | 2025 | 0 | 1156.3734 | 0.3508 | 0 | 9854.5983 | 0.205 | 0 | THERMAL_COALWR2025
THERMAL_COAL | INDIA | NR | 2025 | 0 | 1156.3734 | 0.3508 | 0 | 9854.5983 | 0.205 | 0 | THERMAL_COALNR2025
THERMAL_COAL | INDIA | SR | 2025 | 0 | 1156.3734 | 0.3508 | 0 | 9854.5983 | 0.205 | 0 | THERMAL_COALSR2025
THERMAL_COAL | INDIA | NER | 2025 | 0 | 1156.3734 | 0.3508 | 0 | 9854.5983 | 0.205 | 0 | THERMAL_COALNER2025
COKING_COAL | INDIA | ER | 2025 | 0 | 2789.0369 | 0.3508 | 0 | 21380.4105 | 0.205 | 0 | COKING_COALER2025
COKING_COAL | INDIA | WR | 2025 | 0 | 2789.0369 | 0.3508 | 0 | 21380.4105 | 0.205 | 0 | COKING_COALWR2025
COKING_COAL | INDIA | NR | 2025 | 0 | 2789.0369 | 0.3508 | 0 | 21380.4105 | 0.205 | 0 | COKING_COALNR2025
COKING_COAL | INDIA | SR | 2025 | 0 | 2789.0369 | 0.3508 | 0 | 21380.4105 | 0.205 | 0 | COKING_COALSR2025
COKING_COAL | INDIA | NER | 2025 | 0 | 2789.0369 | 0.3508 | 0 | 21380.4105 | 0.205 | 0 | COKING_COALNER2025
THERMAL_COAL | INDIA | ER | 2026 | 0 | 1156.3734 | 0.3508 | 0 | 9571.8552 | 0.205 | 0 | THERMAL_COALER2026
THERMAL_COAL | INDIA | WR | 2026 | 0 | 1156.3734 | 0.3508 | 0 | 9571.8552 | 0.205 | 0 | THERMAL_COALWR2026
THERMAL_COAL | INDIA | NR | 2026 | 0 | 1156.3734 | 0.3508 | 0 | 9571.8552 | 0.205 | 0 | THERMAL_COALNR2026
THERMAL_COAL | INDIA | SR | 2026 | 0 | 1156.3734 | 0.3508 | 0 | 9571.8552 | 0.205 | 0 | THERMAL_COALSR2026
THERMAL_COAL | INDIA | NER | 2026 | 0 | 1156.3734 | 0.3508 | 0 | 9571.8552 | 0.205 | 0 | THERMAL_COALNER2026
THERMAL_COAL | INDIA | ER | 2027 | 0 | 1156.3734 | 0.3508 | 0 | 9333.9723 | 0.205 | 0 | THERMAL_COALER2027
THERMAL_COAL | INDIA | WR | 2027 | 0 | 1156.3734 | 0.3508 | 0 | 9333.9723 | 0.205 | 0 | THERMAL_COALWR2027
THERMAL_COAL | INDIA | NR | 2027 | 0 | 1156.3734 | 0.3508 | 0 | 9333.9723 | 0.205 | 0 | THERMAL_COALNR2027
THERMAL_COAL | INDIA | SR | 2027 | 0 | 1156.3734 | 0.3508 | 0 | 9333.9723 | 0.205 | 0 | THERMAL_COALSR2027
THERMAL_COAL | INDIA | NER | 2027 | 0 | 1156.3734 | 0.3508 | 0 | 9333.9723 | 0.205 | 0 | THERMAL_COALNER2027
THERMAL_COAL | INDIA | ER | 2028 | 0 | 1156.3734 | 0.3508 | 0 | 9128.8774 | 0.205 | 0 | THERMAL_COALER2028
THERMAL_COAL | INDIA | WR | 2028 | 0 | 1156.3734 | 0.3508 | 0 | 9128.8774 | 0.205 | 0 | THERMAL_COALWR2028
THERMAL_COAL | INDIA | NR | 2028 | 0 | 1156.3734 | 0.3508 | 0 | 9128.8774 | 0.205 | 0 | THERMAL_COALNR2028
THERMAL_COAL | INDIA | SR | 2028 | 0 | 1156.3734 | 0.3508 | 0 | 9128.8774 | 0.205 | 0 | THERMAL_COALSR2028
THERMAL_COAL | INDIA | NER | 2028 | 0 | 1156.3734 | 0.3508 | 0 | 9128.8774 | 0.205 | 0 | THERMAL_COALNER2028
CRUDE | INDIA |  | 2029 | 0 | 52778.9476 | 0 | 51.2 | 52778.9476 | 0 | 57.2 | CRUDE2029
BIOMASS | INDIA |  | 2029 | 0 | 5683.2536 | 0 | 0 | 5683.2536 | 0 | 0 | BIOMASS2029
BIOGAS | INDIA |  | 2029 | 0 | 55747.637 | 0.05 | 0 | 55747.637 | 0.05 | 0 | BIOGAS2029
BIOMASS_WASTE | INDIA |  | 2029 | 0 | 9000 | 0.05 | 0 | 9000 | 0.05 | 0 | BIOMASS_WASTE2029
NATGAS | INDIA |  | 2029 | 0.36749 | 23163.6109 | 0.24 | 0 | 29177.6196 | 0.349 | 0 | NATGAS2029
THERMAL_COAL | INDIA | ER | 2030 | 0 | 1156.3734 | 0.3508 | 0 | 8714.978 | 0.205 | 0 | THERMAL_COALER2030
THERMAL_COAL | INDIA | WR | 2030 | 0 | 1156.3734 | 0.3508 | 0 | 8714.978 | 0.205 | 0 | THERMAL_COALWR2030
THERMAL_COAL | INDIA | NR | 2030 | 0 | 1156.3734 | 0.3508 | 0 | 8714.978 | 0.205 | 0 | THERMAL_COALNR2030
THERMAL_COAL | INDIA | SR | 2030 | 0 | 1156.3734 | 0.3508 | 0 | 8714.978 | 0.205 | 0 | THERMAL_COALSR2030
THERMAL_COAL | INDIA | NER | 2030 | 0 | 1156.3734 | 0.3508 | 0 | 8714.978 | 0.205 | 0 | THERMAL_COALNER2030
THERMAL_COAL | INDIA | ER | 2031 | 0 | 1156.3734 | 0.3508 | 0 | 8515.1196 | 0.205 | 0 | THERMAL_COALER2031
THERMAL_COAL | INDIA | WR | 2031 | 0 | 1156.3734 | 0.3508 | 0 | 8515.1196 | 0.205 | 0 | THERMAL_COALWR2031
THERMAL_COAL | INDIA | NR | 2031 | 0 | 1156.3734 | 0.3508 | 0 | 8515.1196 | 0.205 | 0 | THERMAL_COALNR2031
THERMAL_COAL | INDIA | SR | 2031 | 0 | 1156.3734 | 0.3508 | 0 | 8515.1196 | 0.205 | 0 | THERMAL_COALSR2031
THERMAL_COAL | INDIA | NER | 2031 | 0 | 1156.3734 | 0.3508 | 0 | 8515.1196 | 0.205 | 0 | THERMAL_COALNER2031
THERMAL_COAL | INDIA | ER | 2032 | 0 | 1156.3734 | 0.3508 | 0 | 8319.8446 | 0.205 | 0 | THERMAL_COALER2032
THERMAL_COAL | INDIA | WR | 2032 | 0 | 1156.3734 | 0.3508 | 0 | 8319.8446 | 0.205 | 0 | THERMAL_COALWR2032
THERMAL_COAL | INDIA | NR | 2032 | 0 | 1156.3734 | 0.3508 | 0 | 8319.8446 | 0.205 | 0 | THERMAL_COALNR2032
THERMAL_COAL | INDIA | SR | 2032 | 0 | 1156.3734 | 0.3508 | 0 | 8319.8446 | 0.205 | 0 | THERMAL_COALSR2032
THERMAL_COAL | INDIA | NER | 2032 | 0 | 1156.3734 | 0.3508 | 0 | 8319.8446 | 0.205 | 0 | THERMAL_COALNER2032
THERMAL_COAL | INDIA | ER | 2033 | 0 | 1156.3734 | 0.3508 | 0 | 8129.0477 | 0.205 | 0 | THERMAL_COALER2033
THERMAL_COAL | INDIA | WR | 2033 | 0 | 1156.3734 | 0.3508 | 0 | 8129.0477 | 0.205 | 0 | THERMAL_COALWR2033
THERMAL_COAL | INDIA | NR | 2033 | 0 | 1156.3734 | 0.3508 | 0 | 8129.0477 | 0.205 | 0 | THERMAL_COALNR2033
THERMAL_COAL | INDIA | SR | 2033 | 0 | 1156.3734 | 0.3508 | 0 | 8129.0477 | 0.205 | 0 | THERMAL_COALSR2033
THERMAL_COAL | INDIA | NER | 2033 | 0 | 1156.3734 | 0.3508 | 0 | 8129.0477 | 0.205 | 0 | THERMAL_COALNER2033
THERMAL_COAL | INDIA | ER | 2029 | 0 | 1156.3734 | 0.3508 | 0 | 8919.5272 | 0.205 | 0 | THERMAL_COALER2029
THERMAL_COAL | INDIA | WR | 2029 | 0 | 1156.3734 | 0.3508 | 0 | 8919.5272 | 0.205 | 0 | THERMAL_COALWR2029
THERMAL_COAL | INDIA | NR | 2029 | 0 | 1156.3734 | 0.3508 | 0 | 8919.5272 | 0.205 | 0 | THERMAL_COALNR2029
THERMAL_COAL | INDIA | SR | 2029 | 0 | 1156.3734 | 0.3508 | 0 | 8919.5272 | 0.205 | 0 | THERMAL_COALSR2029
THERMAL_COAL | INDIA | NER | 2029 | 0 | 1156.3734 | 0.3508 | 0 | 8919.5272 | 0.205 | 0 | THERMAL_COALNER2029
THERMAL_COAL | INDIA | ER | 2035 | 0 | 1156.3734 | 0.3508 | 0 | 7760.4802 | 0.205 | 0 | THERMAL_COALER2035
THERMAL_COAL | INDIA | WR | 2035 | 0 | 1156.3734 | 0.3508 | 0 | 7760.4802 | 0.205 | 0 | THERMAL_COALWR2035
THERMAL_COAL | INDIA | NR | 2035 | 0 | 1156.3734 | 0.3508 | 0 | 7760.4802 | 0.205 | 0 | THERMAL_COALNR2035
THERMAL_COAL | INDIA | SR | 2035 | 0 | 1156.3734 | 0.3508 | 0 | 7760.4802 | 0.205 | 0 | THERMAL_COALSR2035
THERMAL_COAL | INDIA | NER | 2035 | 0 | 1156.3734 | 0.3508 | 0 | 7760.4802 | 0.205 | 0 | THERMAL_COALNER2035
THERMAL_COAL | INDIA | ER | 2036 | 0 | 1156.3734 | 0.3508 | 0 | 7582.5111 | 0.205 | 0 | THERMAL_COALER2036
THERMAL_COAL | INDIA | WR | 2036 | 0 | 1156.3734 | 0.3508 | 0 | 7582.5111 | 0.205 | 0 | THERMAL_COALWR2036
THERMAL_COAL | INDIA | NR | 2036 | 0 | 1156.3734 | 0.3508 | 0 | 7582.5111 | 0.205 | 0 | THERMAL_COALNR2036
THERMAL_COAL | INDIA | SR | 2036 | 0 | 1156.3734 | 0.3508 | 0 | 7582.5111 | 0.205 | 0 | THERMAL_COALSR2036
THERMAL_COAL | INDIA | NER | 2036 | 0 | 1156.3734 | 0.3508 | 0 | 7582.5111 | 0.205 | 0 | THERMAL_COALNER2036
THERMAL_COAL | INDIA | ER | 2037 | 0 | 1156.3734 | 0.3508 | 0 | 7408.6233 | 0.205 | 0 | THERMAL_COALER2037
THERMAL_COAL | INDIA | WR | 2037 | 0 | 1156.3734 | 0.3508 | 0 | 7408.6233 | 0.205 | 0 | THERMAL_COALWR2037
THERMAL_COAL | INDIA | NR | 2037 | 0 | 1156.3734 | 0.3508 | 0 | 7408.6233 | 0.205 | 0 | THERMAL_COALNR2037
THERMAL_COAL | INDIA | SR | 2037 | 0 | 1156.3734 | 0.3508 | 0 | 7408.6233 | 0.205 | 0 | THERMAL_COALSR2037
THERMAL_COAL | INDIA | NER | 2037 | 0 | 1156.3734 | 0.3508 | 0 | 7408.6233 | 0.205 | 0 | THERMAL_COALNER2037
THERMAL_COAL | INDIA | ER | 2038 | 0 | 1156.3734 | 0.3508 | 0 | 7238.7232 | 0.205 | 0 | THERMAL_COALER2038
THERMAL_COAL | INDIA | WR | 2038 | 0 | 1156.3734 | 0.3508 | 0 | 7238.7232 | 0.205 | 0 | THERMAL_COALWR2038
THERMAL_COAL | INDIA | NR | 2038 | 0 | 1156.3734 | 0.3508 | 0 | 7238.7232 | 0.205 | 0 | THERMAL_COALNR2038
THERMAL_COAL | INDIA | SR | 2038 | 0 | 1156.3734 | 0.3508 | 0 | 7238.7232 | 0.205 | 0 | THERMAL_COALSR2038
THERMAL_COAL | INDIA | NER | 2038 | 0 | 1156.3734 | 0.3508 | 0 | 7238.7232 | 0.205 | 0 | THERMAL_COALNER2038
COKING_COAL | INDIA | ER | 2029 | 0 | 2789.0369 | 0.3508 | 0 | 19351.6922 | 0.205 | 0 | COKING_COALER2029
COKING_COAL | INDIA | WR | 2029 | 0 | 2789.0369 | 0.3508 | 0 | 19351.6922 | 0.205 | 0 | COKING_COALWR2029
COKING_COAL | INDIA | NR | 2029 | 0 | 2789.0369 | 0.3508 | 0 | 19351.6922 | 0.205 | 0 | COKING_COALNR2029
COKING_COAL | INDIA | SR | 2029 | 0 | 2789.0369 | 0.3508 | 0 | 19351.6922 | 0.205 | 0 | COKING_COALSR2029
COKING_COAL | INDIA | NER | 2029 | 0 | 2789.0369 | 0.3508 | 0 | 19351.6922 | 0.205 | 0 | COKING_COALNER2029
THERMAL_COAL | INDIA | ER | 2040 | 0 | 1156.3734 | 0.3508 | 0 | 6910.5226 | 0.205 | 0 | THERMAL_COALER2040
THERMAL_COAL | INDIA | WR | 2040 | 0 | 1156.3734 | 0.3508 | 0 | 6910.5226 | 0.205 | 0 | THERMAL_COALWR2040
THERMAL_COAL | INDIA | NR | 2040 | 0 | 1156.3734 | 0.3508 | 0 | 6910.5226 | 0.205 | 0 | THERMAL_COALNR2040
THERMAL_COAL | INDIA | SR | 2040 | 0 | 1156.3734 | 0.3508 | 0 | 6910.5226 | 0.205 | 0 | THERMAL_COALSR2040
THERMAL_COAL | INDIA | NER | 2040 | 0 | 1156.3734 | 0.3508 | 0 | 6910.5226 | 0.205 | 0 | THERMAL_COALNER2040
THERMAL_COAL | INDIA | ER | 2041 | 0 | 1156.3734 | 0.3508 | 0 | 6752.0454 | 0.205 | 0 | THERMAL_COALER2041
THERMAL_COAL | INDIA | WR | 2041 | 0 | 1156.3734 | 0.3508 | 0 | 6752.0454 | 0.205 | 0 | THERMAL_COALWR2041
THERMAL_COAL | INDIA | NR | 2041 | 0 | 1156.3734 | 0.3508 | 0 | 6752.0454 | 0.205 | 0 | THERMAL_COALNR2041
THERMAL_COAL | INDIA | SR | 2041 | 0 | 1156.3734 | 0.3508 | 0 | 6752.0454 | 0.205 | 0 | THERMAL_COALSR2041
THERMAL_COAL | INDIA | NER | 2041 | 0 | 1156.3734 | 0.3508 | 0 | 6752.0454 | 0.205 | 0 | THERMAL_COALNER2041
COKING_COAL | INDIA | ER | 2022 | 0 | 3161.729 | 0.3508 | 0 | 20076.0207 | 0.205 | 0 | COKING_COALER2022
COKING_COAL | INDIA | WR | 2022 | 0 | 3161.729 | 0.3508 | 0 | 20076.0207 | 0.205 | 0 | COKING_COALWR2022
COKING_COAL | INDIA | NR | 2022 | 0 | 3161.729 | 0.3508 | 0 | 20076.0207 | 0.205 | 0 | COKING_COALNR2022
COKING_COAL | INDIA | SR | 2022 | 0 | 3161.729 | 0.3508 | 0 | 20076.0207 | 0.205 | 0 | COKING_COALSR2022
COKING_COAL | INDIA | NER | 2022 | 0 | 3161.729 | 0.3508 | 0 | 20076.0207 | 0.205 | 0 | COKING_COALNER2022
CRUDE | INDIA |  | 2034 | 0 | 59512.7339 | 0 | 51.2 | 59512.7339 | 0 | 57.2 | CRUDE2034
BIOMASS | INDIA |  | 2034 | 0 | 5683.2536 | 0 | 0 | 5683.2536 | 0 | 0 | BIOMASS2034
BIOGAS | INDIA |  | 2034 | 0 | 55747.637 | 0.05 | 0 | 55747.637 | 0.05 | 0 | BIOGAS2034
BIOMASS_WASTE | INDIA |  | 2034 | 0 | 9000 | 0.05 | 0 | 9000 | 0.05 | 0 | BIOMASS_WASTE2034
NATGAS | INDIA |  | 2034 | 0.36749 | 25324.749 | 0.24 | 0 | 28005.5677 | 0.349 | 0 | NATGAS2034
THERMAL_COAL | INDIA | ER | 2034 | 0 | 1156.3734 | 0.3508 | 0 | 7942.6264 | 0.205 | 0 | THERMAL_COALER2034
THERMAL_COAL | INDIA | WR | 2034 | 0 | 1156.3734 | 0.3508 | 0 | 7942.6264 | 0.205 | 0 | THERMAL_COALWR2034
THERMAL_COAL | INDIA | NR | 2034 | 0 | 1156.3734 | 0.3508 | 0 | 7942.6264 | 0.205 | 0 | THERMAL_COALNR2034
THERMAL_COAL | INDIA | SR | 2034 | 0 | 1156.3734 | 0.3508 | 0 | 7942.6264 | 0.205 | 0 | THERMAL_COALSR2034
THERMAL_COAL | INDIA | NER | 2034 | 0 | 1156.3734 | 0.3508 | 0 | 7942.6264 | 0.205 | 0 | THERMAL_COALNER2034
COKING_COAL | INDIA | ER | 2034 | 0 | 2789.0369 | 0.3508 | 0 | 17232.2206 | 0.205 | 0 | COKING_COALER2034
COKING_COAL | INDIA | WR | 2034 | 0 | 2789.0369 | 0.3508 | 0 | 17232.2206 | 0.205 | 0 | COKING_COALWR2034
COKING_COAL | INDIA | NR | 2034 | 0 | 2789.0369 | 0.3508 | 0 | 17232.2206 | 0.205 | 0 | COKING_COALNR2034
COKING_COAL | INDIA | SR | 2034 | 0 | 2789.0369 | 0.3508 | 0 | 17232.2206 | 0.205 | 0 | COKING_COALSR2034
COKING_COAL | INDIA | NER | 2034 | 0 | 2789.0369 | 0.3508 | 0 | 17232.2206 | 0.205 | 0 | COKING_COALNER2034
COKING_COAL | INDIA | ER | 2026 | 0 | 2789.0369 | 0.3508 | 0 | 20766.9747 | 0.205 | 0 | COKING_COALER2026
COKING_COAL | INDIA | WR | 2026 | 0 | 2789.0369 | 0.3508 | 0 | 20766.9747 | 0.205 | 0 | COKING_COALWR2026
COKING_COAL | INDIA | NR | 2026 | 0 | 2789.0369 | 0.3508 | 0 | 20766.9747 | 0.205 | 0 | COKING_COALNR2026
COKING_COAL | INDIA | SR | 2026 | 0 | 2789.0369 | 0.3508 | 0 | 20766.9747 | 0.205 | 0 | COKING_COALSR2026
COKING_COAL | INDIA | NER | 2026 | 0 | 2789.0369 | 0.3508 | 0 | 20766.9747 | 0.205 | 0 | COKING_COALNER2026
COKING_COAL | INDIA | ER | 2027 | 0 | 2789.0369 | 0.3508 | 0 | 20250.8671 | 0.205 | 0 | COKING_COALER2027
COKING_COAL | INDIA | WR | 2027 | 0 | 2789.0369 | 0.3508 | 0 | 20250.8671 | 0.205 | 0 | COKING_COALWR2027
COKING_COAL | INDIA | NR | 2027 | 0 | 2789.0369 | 0.3508 | 0 | 20250.8671 | 0.205 | 0 | COKING_COALNR2027
COKING_COAL | INDIA | SR | 2027 | 0 | 2789.0369 | 0.3508 | 0 | 20250.8671 | 0.205 | 0 | COKING_COALSR2027
COKING_COAL | INDIA | NER | 2027 | 0 | 2789.0369 | 0.3508 | 0 | 20250.8671 | 0.205 | 0 | COKING_COALNER2027
COKING_COAL | INDIA | ER | 2028 | 0 | 2789.0369 | 0.3508 | 0 | 19805.8957 | 0.205 | 0 | COKING_COALER2028
COKING_COAL | INDIA | WR | 2028 | 0 | 2789.0369 | 0.3508 | 0 | 19805.8957 | 0.205 | 0 | COKING_COALWR2028
COKING_COAL | INDIA | NR | 2028 | 0 | 2789.0369 | 0.3508 | 0 | 19805.8957 | 0.205 | 0 | COKING_COALNR2028
COKING_COAL | INDIA | SR | 2028 | 0 | 2789.0369 | 0.3508 | 0 | 19805.8957 | 0.205 | 0 | COKING_COALSR2028
COKING_COAL | INDIA | NER | 2028 | 0 | 2789.0369 | 0.3508 | 0 | 19805.8957 | 0.205 | 0 | COKING_COALNER2028
CRUDE | INDIA |  | 2039 | 0 | 67105.6482 | 0 | 51.2 | 67105.6482 | 0 | 57.2 | CRUDE2039
BIOMASS | INDIA |  | 2039 | 0 | 5683.2536 | 0 | 0 | 5683.2536 | 0 | 0 | BIOMASS2039
BIOGAS | INDIA |  | 2039 | 0 | 55747.637 | 0.05 | 0 | 55747.637 | 0.05 | 0 | BIOGAS2039
BIOMASS_WASTE | INDIA |  | 2039 | 0 | 9000 | 0.05 | 0 | 9000 | 0.05 | 0 | BIOMASS_WASTE2039
NATGAS | INDIA |  | 2039 | 0.36749 | 27687.5189 | 0.24 | 0 | 32349.6161 | 0.349 | 0 | NATGAS2039
COKING_COAL | INDIA | ER | 2030 | 0 | 2789.0369 | 0.3508 | 0 | 18907.9048 | 0.205 | 0 | COKING_COALER2030
COKING_COAL | INDIA | WR | 2030 | 0 | 2789.0369 | 0.3508 | 0 | 18907.9048 | 0.205 | 0 | COKING_COALWR2030
COKING_COAL | INDIA | NR | 2030 | 0 | 2789.0369 | 0.3508 | 0 | 18907.9048 | 0.205 | 0 | COKING_COALNR2030
COKING_COAL | INDIA | SR | 2030 | 0 | 2789.0369 | 0.3508 | 0 | 18907.9048 | 0.205 | 0 | COKING_COALSR2030
COKING_COAL | INDIA | NER | 2030 | 0 | 2789.0369 | 0.3508 | 0 | 18907.9048 | 0.205 | 0 | COKING_COALNER2030
COKING_COAL | INDIA | ER | 2031 | 0 | 2789.0369 | 0.3508 | 0 | 18474.2947 | 0.205 | 0 | COKING_COALER2031
COKING_COAL | INDIA | WR | 2031 | 0 | 2789.0369 | 0.3508 | 0 | 18474.2947 | 0.205 | 0 | COKING_COALWR2031
COKING_COAL | INDIA | NR | 2031 | 0 | 2789.0369 | 0.3508 | 0 | 18474.2947 | 0.205 | 0 | COKING_COALNR2031
COKING_COAL | INDIA | SR | 2031 | 0 | 2789.0369 | 0.3508 | 0 | 18474.2947 | 0.205 | 0 | COKING_COALSR2031
COKING_COAL | INDIA | NER | 2031 | 0 | 2789.0369 | 0.3508 | 0 | 18474.2947 | 0.205 | 0 | COKING_COALNER2031
COKING_COAL | INDIA | ER | 2032 | 0 | 2789.0369 | 0.3508 | 0 | 18050.6285 | 0.205 | 0 | COKING_COALER2032
COKING_COAL | INDIA | WR | 2032 | 0 | 2789.0369 | 0.3508 | 0 | 18050.6285 | 0.205 | 0 | COKING_COALWR2032
COKING_COAL | INDIA | NR | 2032 | 0 | 2789.0369 | 0.3508 | 0 | 18050.6285 | 0.205 | 0 | COKING_COALNR2032
COKING_COAL | INDIA | SR | 2032 | 0 | 2789.0369 | 0.3508 | 0 | 18050.6285 | 0.205 | 0 | COKING_COALSR2032
COKING_COAL | INDIA | NER | 2032 | 0 | 2789.0369 | 0.3508 | 0 | 18050.6285 | 0.205 | 0 | COKING_COALNER2032
COKING_COAL | INDIA | ER | 2033 | 0 | 2789.0369 | 0.3508 | 0 | 17636.678 | 0.205 | 0 | COKING_COALER2033
COKING_COAL | INDIA | WR | 2033 | 0 | 2789.0369 | 0.3508 | 0 | 17636.678 | 0.205 | 0 | COKING_COALWR2033
COKING_COAL | INDIA | NR | 2033 | 0 | 2789.0369 | 0.3508 | 0 | 17636.678 | 0.205 | 0 | COKING_COALNR2033
COKING_COAL | INDIA | SR | 2033 | 0 | 2789.0369 | 0.3508 | 0 | 17636.678 | 0.205 | 0 | COKING_COALSR2033
COKING_COAL | INDIA | NER | 2033 | 0 | 2789.0369 | 0.3508 | 0 | 17636.678 | 0.205 | 0 | COKING_COALNER2033
THERMAL_COAL | INDIA | ER | 2039 | 0 | 1156.3734 | 0.3508 | 0 | 7072.7195 | 0.205 | 0 | THERMAL_COALER2039
THERMAL_COAL | INDIA | WR | 2039 | 0 | 1156.3734 | 0.3508 | 0 | 7072.7195 | 0.205 | 0 | THERMAL_COALWR2039
THERMAL_COAL | INDIA | NR | 2039 | 0 | 1156.3734 | 0.3508 | 0 | 7072.7195 | 0.205 | 0 | THERMAL_COALNR2039
THERMAL_COAL | INDIA | SR | 2039 | 0 | 1156.3734 | 0.3508 | 0 | 7072.7195 | 0.205 | 0 | THERMAL_COALSR2039
THERMAL_COAL | INDIA | NER | 2039 | 0 | 1156.3734 | 0.3508 | 0 | 7072.7195 | 0.205 | 0 | THERMAL_COALNER2039
COKING_COAL | INDIA | ER | 2035 | 0 | 2789.0369 | 0.3508 | 0 | 16837.0386 | 0.205 | 0 | COKING_COALER2035
COKING_COAL | INDIA | WR | 2035 | 0 | 2789.0369 | 0.3508 | 0 | 16837.0386 | 0.205 | 0 | COKING_COALWR2035
COKING_COAL | INDIA | NR | 2035 | 0 | 2789.0369 | 0.3508 | 0 | 16837.0386 | 0.205 | 0 | COKING_COALNR2035
COKING_COAL | INDIA | SR | 2035 | 0 | 2789.0369 | 0.3508 | 0 | 16837.0386 | 0.205 | 0 | COKING_COALSR2035
COKING_COAL | INDIA | NER | 2035 | 0 | 2789.0369 | 0.3508 | 0 | 16837.0386 | 0.205 | 0 | COKING_COALNER2035
COKING_COAL | INDIA | ER | 2036 | 0 | 2789.0369 | 0.3508 | 0 | 16450.9191 | 0.205 | 0 | COKING_COALER2036
COKING_COAL | INDIA | WR | 2036 | 0 | 2789.0369 | 0.3508 | 0 | 16450.9191 | 0.205 | 0 | COKING_COALWR2036
COKING_COAL | INDIA | NR | 2036 | 0 | 2789.0369 | 0.3508 | 0 | 16450.9191 | 0.205 | 0 | COKING_COALNR2036
COKING_COAL | INDIA | SR | 2036 | 0 | 2789.0369 | 0.3508 | 0 | 16450.9191 | 0.205 | 0 | COKING_COALSR2036
COKING_COAL | INDIA | NER | 2036 | 0 | 2789.0369 | 0.3508 | 0 | 16450.9191 | 0.205 | 0 | COKING_COALNER2036
COKING_COAL | INDIA | ER | 2037 | 0 | 2789.0369 | 0.3508 | 0 | 16073.6544 | 0.205 | 0 | COKING_COALER2037
COKING_COAL | INDIA | WR | 2037 | 0 | 2789.0369 | 0.3508 | 0 | 16073.6544 | 0.205 | 0 | COKING_COALWR2037
COKING_COAL | INDIA | NR | 2037 | 0 | 2789.0369 | 0.3508 | 0 | 16073.6544 | 0.205 | 0 | COKING_COALNR2037
COKING_COAL | INDIA | SR | 2037 | 0 | 2789.0369 | 0.3508 | 0 | 16073.6544 | 0.205 | 0 | COKING_COALSR2037
COKING_COAL | INDIA | NER | 2037 | 0 | 2789.0369 | 0.3508 | 0 | 16073.6544 | 0.205 | 0 | COKING_COALNER2037
COKING_COAL | INDIA | ER | 2038 | 0 | 2789.0369 | 0.3508 | 0 | 15705.0414 | 0.205 | 0 | COKING_COALER2038
COKING_COAL | INDIA | WR | 2038 | 0 | 2789.0369 | 0.3508 | 0 | 15705.0414 | 0.205 | 0 | COKING_COALWR2038
COKING_COAL | INDIA | NR | 2038 | 0 | 2789.0369 | 0.3508 | 0 | 15705.0414 | 0.205 | 0 | COKING_COALNR2038
COKING_COAL | INDIA | SR | 2038 | 0 | 2789.0369 | 0.3508 | 0 | 15705.0414 | 0.205 | 0 | COKING_COALSR2038
COKING_COAL | INDIA | NER | 2038 | 0 | 2789.0369 | 0.3508 | 0 | 15705.0414 | 0.205 | 0 | COKING_COALNER2038
COKING_COAL | INDIA | ER | 2039 | 0 | 2789.0369 | 0.3508 | 0 | 15344.8817 | 0.205 | 0 | COKING_COALER2039
COKING_COAL | INDIA | WR | 2039 | 0 | 2789.0369 | 0.3508 | 0 | 15344.8817 | 0.205 | 0 | COKING_COALWR2039
COKING_COAL | INDIA | NR | 2039 | 0 | 2789.0369 | 0.3508 | 0 | 15344.8817 | 0.205 | 0 | COKING_COALNR2039
COKING_COAL | INDIA | SR | 2039 | 0 | 2789.0369 | 0.3508 | 0 | 15344.8817 | 0.205 | 0 | COKING_COALSR2039
COKING_COAL | INDIA | NER | 2039 | 0 | 2789.0369 | 0.3508 | 0 | 15344.8817 | 0.205 | 0 | COKING_COALNER2039
COKING_COAL | INDIA | ER | 2040 | 0 | 2789.0369 | 0.3508 | 0 | 14992.9815 | 0.205 | 0 | COKING_COALER2040
COKING_COAL | INDIA | WR | 2040 | 0 | 2789.0369 | 0.3508 | 0 | 14992.9815 | 0.205 | 0 | COKING_COALWR2040
COKING_COAL | INDIA | NR | 2040 | 0 | 2789.0369 | 0.3508 | 0 | 14992.9815 | 0.205 | 0 | COKING_COALNR2040
COKING_COAL | INDIA | SR | 2040 | 0 | 2789.0369 | 0.3508 | 0 | 14992.9815 | 0.205 | 0 | COKING_COALSR2040
COKING_COAL | INDIA | NER | 2040 | 0 | 2789.0369 | 0.3508 | 0 | 14992.9815 | 0.205 | 0 | COKING_COALNER2040
COKING_COAL | INDIA | ER | 2041 | 0 | 2789.0369 | 0.3508 | 0 | 14649.1513 | 0.205 | 0 | COKING_COALER2041
COKING_COAL | INDIA | WR | 2041 | 0 | 2789.0369 | 0.3508 | 0 | 14649.1513 | 0.205 | 0 | COKING_COALWR2041
COKING_COAL | INDIA | NR | 2041 | 0 | 2789.0369 | 0.3508 | 0 | 14649.1513 | 0.205 | 0 | COKING_COALNR2041
COKING_COAL | INDIA | SR | 2041 | 0 | 2789.0369 | 0.3508 | 0 | 14649.1513 | 0.205 | 0 | COKING_COALSR2041
COKING_COAL | INDIA | NER | 2041 | 0 | 2789.0369 | 0.3508 | 0 | 14649.1513 | 0.205 | 0 | COKING_COALNER2041

## PEC_ProdImpConstraints
EnergyCarrier | ModelGeography | SubGeography1 | Year | MaxDomesticProd | MaxImport | lookup
COKING_COAL | INDIA | ER | 2023 | 12.971 | 100 | COKING_COALER2023
COKING_COAL | INDIA | WR | 2023 | 0 | 100 | COKING_COALWR2023
COKING_COAL | INDIA | NR | 2023 | 0 | 0 | COKING_COALNR2023
COKING_COAL | INDIA | SR | 2023 | 0 | 100 | COKING_COALSR2023
COKING_COAL | INDIA | NER | 2023 | 0 | 0 | COKING_COALNER2023
COKING_COAL | INDIA | ER | 2024 | 13.5164 | 100 | COKING_COALER2024
COKING_COAL | INDIA | WR | 2024 | 0 | 100 | COKING_COALWR2024
COKING_COAL | INDIA | NR | 2024 | 0 | 0 | COKING_COALNR2024
COKING_COAL | INDIA | SR | 2024 | 0 | 100 | COKING_COALSR2024
COKING_COAL | INDIA | NER | 2024 | 0 | 0 | COKING_COALNER2024
COKING_COAL | INDIA | ER | 2025 | 14.0847 | 100 | COKING_COALER2025
COKING_COAL | INDIA | WR | 2025 | 0 | 100 | COKING_COALWR2025
COKING_COAL | INDIA | NR | 2025 | 0 | 0 | COKING_COALNR2025
COKING_COAL | INDIA | SR | 2025 | 0 | 100 | COKING_COALSR2025
COKING_COAL | INDIA | NER | 2025 | 0 | 0 | COKING_COALNER2025
COKING_COAL | INDIA | ER | 2026 | 14.6769 | 100 | COKING_COALER2026
COKING_COAL | INDIA | WR | 2026 | 0 | 100 | COKING_COALWR2026
COKING_COAL | INDIA | NR | 2026 | 0 | 0 | COKING_COALNR2026
COKING_COAL | INDIA | SR | 2026 | 0 | 100 | COKING_COALSR2026
COKING_COAL | INDIA | NER | 2026 | 0 | 0 | COKING_COALNER2026
COKING_COAL | INDIA | ER | 2027 | 15.294 | 100 | COKING_COALER2027
COKING_COAL | INDIA | WR | 2027 | 0 | 100 | COKING_COALWR2027
COKING_COAL | INDIA | NR | 2027 | 0 | 0 | COKING_COALNR2027
COKING_COAL | INDIA | SR | 2027 | 0 | 100 | COKING_COALSR2027
COKING_COAL | INDIA | NER | 2027 | 0 | 0 | COKING_COALNER2027
COKING_COAL | INDIA | ER | 2028 | 15.937 | 100 | COKING_COALER2028
COKING_COAL | INDIA | WR | 2028 | 0 | 100 | COKING_COALWR2028
COKING_COAL | INDIA | NR | 2028 | 0 | 0 | COKING_COALNR2028
COKING_COAL | INDIA | SR | 2028 | 0 | 100 | COKING_COALSR2028
COKING_COAL | INDIA | NER | 2028 | 0 | 0 | COKING_COALNER2028
COKING_COAL | INDIA | ER | 2029 | 16.6071 | 100 | COKING_COALER2029
COKING_COAL | INDIA | WR | 2029 | 0 | 100 | COKING_COALWR2029
COKING_COAL | INDIA | NR | 2029 | 0 | 0 | COKING_COALNR2029
COKING_COAL | INDIA | SR | 2029 | 0 | 100 | COKING_COALSR2029
COKING_COAL | INDIA | NER | 2029 | 0 | 0 | COKING_COALNER2029
COKING_COAL | INDIA | ER | 2030 | 17.3054 | 100 | COKING_COALER2030
COKING_COAL | INDIA | WR | 2030 | 0 | 100 | COKING_COALWR2030
COKING_COAL | INDIA | NR | 2030 | 0 | 0 | COKING_COALNR2030
COKING_COAL | INDIA | SR | 2030 | 0 | 100 | COKING_COALSR2030
COKING_COAL | INDIA | NER | 2030 | 0 | 0 | COKING_COALNER2030
COKING_COAL | INDIA | ER | 2031 | 18.033 | 100 | COKING_COALER2031
COKING_COAL | INDIA | WR | 2031 | 0 | 100 | COKING_COALWR2031
COKING_COAL | INDIA | NR | 2031 | 0 | 0 | COKING_COALNR2031
COKING_COAL | INDIA | SR | 2031 | 0 | 100 | COKING_COALSR2031
COKING_COAL | INDIA | NER | 2031 | 0 | 0 | COKING_COALNER2031
COKING_COAL | INDIA | ER | 2032 | 18.7912 | 100 | COKING_COALER2032
COKING_COAL | INDIA | WR | 2032 | 0 | 100 | COKING_COALWR2032
COKING_COAL | INDIA | NR | 2032 | 0 | 0 | COKING_COALNR2032
COKING_COAL | INDIA | SR | 2032 | 0 | 100 | COKING_COALSR2032
COKING_COAL | INDIA | NER | 2032 | 0 | 0 | COKING_COALNER2032
COKING_COAL | INDIA | ER | 2033 | 19.5813 | 100 | COKING_COALER2033
COKING_COAL | INDIA | WR | 2033 | 0 | 100 | COKING_COALWR2033
COKING_COAL | INDIA | NR | 2033 | 0 | 0 | COKING_COALNR2033
COKING_COAL | INDIA | SR | 2033 | 0 | 100 | COKING_COALSR2033
COKING_COAL | INDIA | NER | 2033 | 0 | 0 | COKING_COALNER2033
COKING_COAL | INDIA | ER | 2034 | 20.4046 | 100 | COKING_COALER2034
COKING_COAL | INDIA | WR | 2034 | 0 | 100 | COKING_COALWR2034
COKING_COAL | INDIA | NR | 2034 | 0 | 0 | COKING_COALNR2034
COKING_COAL | INDIA | SR | 2034 | 0 | 100 | COKING_COALSR2034
COKING_COAL | INDIA | NER | 2034 | 0 | 0 | COKING_COALNER2034
COKING_COAL | INDIA | ER | 2035 | 21.2626 | 100 | COKING_COALER2035
COKING_COAL | INDIA | WR | 2035 | 0 | 100 | COKING_COALWR2035
COKING_COAL | INDIA | NR | 2035 | 0 | 0 | COKING_COALNR2035
COKING_COAL | INDIA | SR | 2035 | 0 | 100 | COKING_COALSR2035
COKING_COAL | INDIA | NER | 2035 | 0 | 0 | COKING_COALNER2035
COKING_COAL | INDIA | ER | 2036 | 22.1566 | 100 | COKING_COALER2036
COKING_COAL | INDIA | WR | 2036 | 0 | 100 | COKING_COALWR2036
COKING_COAL | INDIA | NR | 2036 | 0 | 0 | COKING_COALNR2036
COKING_COAL | INDIA | SR | 2036 | 0 | 100 | COKING_COALSR2036
COKING_COAL | INDIA | NER | 2036 | 0 | 0 | COKING_COALNER2036
COKING_COAL | INDIA | ER | 2037 | 23.0882 | 100 | COKING_COALER2037
COKING_COAL | INDIA | WR | 2037 | 0 | 100 | COKING_COALWR2037
COKING_COAL | INDIA | NR | 2037 | 0 | 0 | COKING_COALNR2037
COKING_COAL | INDIA | SR | 2037 | 0 | 100 | COKING_COALSR2037
COKING_COAL | INDIA | NER | 2037 | 0 | 0 | COKING_COALNER2037
COKING_COAL | INDIA | ER | 2038 | 24.0589 | 100 | COKING_COALER2038
COKING_COAL | INDIA | WR | 2038 | 0 | 100 | COKING_COALWR2038
COKING_COAL | INDIA | NR | 2038 | 0 | 0 | COKING_COALNR2038
COKING_COAL | INDIA | SR | 2038 | 0 | 100 | COKING_COALSR2038
COKING_COAL | INDIA | NER | 2038 | 0 | 0 | COKING_COALNER2038
COKING_COAL | INDIA | ER | 2039 | 25.0705 | 100 | COKING_COALER2039
COKING_COAL | INDIA | WR | 2039 | 0 | 100 | COKING_COALWR2039
COKING_COAL | INDIA | NR | 2039 | 0 | 0 | COKING_COALNR2039
COKING_COAL | INDIA | SR | 2039 | 0 | 100 | COKING_COALSR2039
COKING_COAL | INDIA | NER | 2039 | 0 | 0 | COKING_COALNER2039
COKING_COAL | INDIA | ER | 2040 | 26.1246 | 100 | COKING_COALER2040
COKING_COAL | INDIA | WR | 2040 | 0 | 100 | COKING_COALWR2040
COKING_COAL | INDIA | NR | 2040 | 0 | 0 | COKING_COALNR2040
COKING_COAL | INDIA | SR | 2040 | 0 | 100 | COKING_COALSR2040
COKING_COAL | INDIA | NER | 2040 | 0 | 0 | COKING_COALNER2040
COKING_COAL | INDIA | ER | 2041 | 27.2231 | 100 | COKING_COALER2041
COKING_COAL | INDIA | WR | 2041 | 0 | 100 | COKING_COALWR2041
COKING_COAL | INDIA | NR | 2041 | 0 | 0 | COKING_COALNR2041
COKING_COAL | INDIA | SR | 2041 | 0 | 100 | COKING_COALSR2041
COKING_COAL | INDIA | NER | 2041 | 0 | 0 | COKING_COALNER2041
THERMAL_COAL | INDIA | ER | 2023 | 395.289 | 150 | THERMAL_COALER2023
THERMAL_COAL | INDIA | WR | 2023 | 406.857 | 150 | THERMAL_COALWR2023
THERMAL_COAL | INDIA | NR | 2023 | 30.747 | 0 | THERMAL_COALNR2023
THERMAL_COAL | INDIA | SR | 2023 | 91.156 | 150 | THERMAL_COALSR2023
THERMAL_COAL | INDIA | NER | 2023 | 0 | 0 | THERMAL_COALNER2023
THERMAL_COAL | INDIA | ER | 2024 | 417.8481 | 150 | THERMAL_COALER2024
THERMAL_COAL | INDIA | WR | 2024 | 429.3381 | 150 | THERMAL_COALWR2024
THERMAL_COAL | INDIA | NR | 2024 | 31.9232 | 0 | THERMAL_COALNR2024
THERMAL_COAL | INDIA | SR | 2024 | 91.773 | 150 | THERMAL_COALSR2024
THERMAL_COAL | INDIA | NER | 2024 | 0 | 0 | THERMAL_COALNER2024
THERMAL_COAL | INDIA | ER | 2025 | 441.6946 | 150 | THERMAL_COALER2025
THERMAL_COAL | INDIA | WR | 2025 | 453.0613 | 150 | THERMAL_COALWR2025
THERMAL_COAL | INDIA | NR | 2025 | 33.1444 | 0 | THERMAL_COALNR2025
THERMAL_COAL | INDIA | SR | 2025 | 92.3942 | 150 | THERMAL_COALSR2025
THERMAL_COAL | INDIA | NER | 2025 | 0 | 0 | THERMAL_COALNER2025
THERMAL_COAL | INDIA | ER | 2026 | 466.9021 | 150 | THERMAL_COALER2026
THERMAL_COAL | INDIA | WR | 2026 | 478.0955 | 150 | THERMAL_COALWR2026
THERMAL_COAL | INDIA | NR | 2026 | 34.4123 | 0 | THERMAL_COALNR2026
THERMAL_COAL | INDIA | SR | 2026 | 93.0196 | 150 | THERMAL_COALSR2026
THERMAL_COAL | INDIA | NER | 2026 | 0 | 0 | THERMAL_COALNER2026
THERMAL_COAL | INDIA | ER | 2027 | 493.5481 | 150 | THERMAL_COALER2027
THERMAL_COAL | INDIA | WR | 2027 | 504.5129 | 150 | THERMAL_COALWR2027
THERMAL_COAL | INDIA | NR | 2027 | 35.7287 | 0 | THERMAL_COALNR2027
THERMAL_COAL | INDIA | SR | 2027 | 93.6493 | 150 | THERMAL_COALSR2027
THERMAL_COAL | INDIA | NER | 2027 | 0 | 0 | THERMAL_COALNER2027
THERMAL_COAL | INDIA | ER | 2028 | 521.7149 | 150 | THERMAL_COALER2028
THERMAL_COAL | INDIA | WR | 2028 | 532.3899 | 150 | THERMAL_COALWR2028
THERMAL_COAL | INDIA | NR | 2028 | 37.0955 | 0 | THERMAL_COALNR2028
THERMAL_COAL | INDIA | SR | 2028 | 94.2832 | 150 | THERMAL_COALSR2028
THERMAL_COAL | INDIA | NER | 2028 | 0 | 0 | THERMAL_COALNER2028
THERMAL_COAL | INDIA | ER | 2029 | 551.4891 | 150 | THERMAL_COALER2029
THERMAL_COAL | INDIA | WR | 2029 | 561.8074 | 150 | THERMAL_COALWR2029
THERMAL_COAL | INDIA | NR | 2029 | 38.5145 | 0 | THERMAL_COALNR2029
THERMAL_COAL | INDIA | SR | 2029 | 94.9214 | 150 | THERMAL_COALSR2029
THERMAL_COAL | INDIA | NER | 2029 | 0 | 0 | THERMAL_COALNER2029
THERMAL_COAL | INDIA | ER | 2030 | 582.9625 | 150 | THERMAL_COALER2030
THERMAL_COAL | INDIA | WR | 2030 | 592.8503 | 150 | THERMAL_COALWR2030
THERMAL_COAL | INDIA | NR | 2030 | 39.9879 | 0 | THERMAL_COALNR2030
THERMAL_COAL | INDIA | SR | 2030 | 95.5639 | 150 | THERMAL_COALSR2030
THERMAL_COAL | INDIA | NER | 2030 | 0 | 0 | THERMAL_COALNER2030
THERMAL_COAL | INDIA | ER | 2031 | 616.2321 | 150 | THERMAL_COALER2031
THERMAL_COAL | INDIA | WR | 2031 | 625.6086 | 150 | THERMAL_COALWR2031
THERMAL_COAL | INDIA | NR | 2031 | 41.5176 | 0 | THERMAL_COALNR2031
THERMAL_COAL | INDIA | SR | 2031 | 96.2107 | 150 | THERMAL_COALSR2031
THERMAL_COAL | INDIA | NER | 2031 | 0 | 0 | THERMAL_COALNER2031
THERMAL_COAL | INDIA | ER | 2032 | 651.4003 | 150 | THERMAL_COALER2032
THERMAL_COAL | INDIA | WR | 2032 | 660.1768 | 150 | THERMAL_COALWR2032
THERMAL_COAL | INDIA | NR | 2032 | 43.1058 | 0 | THERMAL_COALNR2032
THERMAL_COAL | INDIA | SR | 2032 | 96.862 | 150 | THERMAL_COALSR2032
THERMAL_COAL | INDIA | NER | 2032 | 0 | 0 | THERMAL_COALNER2032
THERMAL_COAL | INDIA | ER | 2033 | 688.5757 | 150 | THERMAL_COALER2033
THERMAL_COAL | INDIA | WR | 2033 | 696.6552 | 150 | THERMAL_COALWR2033
THERMAL_COAL | INDIA | NR | 2033 | 44.7548 | 0 | THERMAL_COALNR2033
THERMAL_COAL | INDIA | SR | 2033 | 97.5176 | 150 | THERMAL_COALSR2033
THERMAL_COAL | INDIA | NER | 2033 | 0 | 0 | THERMAL_COALNER2033
THERMAL_COAL | INDIA | ER | 2034 | 727.8726 | 150 | THERMAL_COALER2034
THERMAL_COAL | INDIA | WR | 2034 | 735.1492 | 150 | THERMAL_COALWR2034
THERMAL_COAL | INDIA | NR | 2034 | 46.4668 | 0 | THERMAL_COALNR2034
THERMAL_COAL | INDIA | SR | 2034 | 98.1777 | 150 | THERMAL_COALSR2034
THERMAL_COAL | INDIA | NER | 2034 | 0 | 0 | THERMAL_COALNER2034
THERMAL_COAL | INDIA | ER | 2035 | 769.4122 | 150 | THERMAL_COALER2035
THERMAL_COAL | INDIA | WR | 2035 | 775.7703 | 150 | THERMAL_COALWR2035
THERMAL_COAL | INDIA | NR | 2035 | 48.2444 | 0 | THERMAL_COALNR2035
THERMAL_COAL | INDIA | SR | 2035 | 98.8423 | 150 | THERMAL_COALSR2035
THERMAL_COAL | INDIA | NER | 2035 | 0 | 0 | THERMAL_COALNER2035
THERMAL_COAL | INDIA | ER | 2036 | 813.3224 | 150 | THERMAL_COALER2036
THERMAL_COAL | INDIA | WR | 2036 | 818.6358 | 150 | THERMAL_COALWR2036
THERMAL_COAL | INDIA | NR | 2036 | 50.0899 | 0 | THERMAL_COALNR2036
THERMAL_COAL | INDIA | SR | 2036 | 99.5113 | 150 | THERMAL_COALSR2036
THERMAL_COAL | INDIA | NER | 2036 | 0 | 0 | THERMAL_COALNER2036
THERMAL_COAL | INDIA | ER | 2037 | 859.7387 | 150 | THERMAL_COALER2037
THERMAL_COAL | INDIA | WR | 2037 | 863.8699 | 150 | THERMAL_COALWR2037
THERMAL_COAL | INDIA | NR | 2037 | 52.0061 | 0 | THERMAL_COALNR2037
THERMAL_COAL | INDIA | SR | 2037 | 100.1849 | 150 | THERMAL_COALSR2037
THERMAL_COAL | INDIA | NER | 2037 | 0 | 0 | THERMAL_COALNER2037
THERMAL_COAL | INDIA | ER | 2038 | 908.8038 | 150 | THERMAL_COALER2038
THERMAL_COAL | INDIA | WR | 2038 | 911.6034 | 150 | THERMAL_COALWR2038
THERMAL_COAL | INDIA | NR | 2038 | 53.9955 | 0 | THERMAL_COALNR2038
THERMAL_COAL | INDIA | SR | 2038 | 100.863 | 150 | THERMAL_COALSR2038
THERMAL_COAL | INDIA | NER | 2038 | 0 | 0 | THERMAL_COALNER2038
THERMAL_COAL | INDIA | ER | 2039 | 960.6691 | 150 | THERMAL_COALER2039
THERMAL_COAL | INDIA | WR | 2039 | 961.9745 | 150 | THERMAL_COALWR2039
THERMAL_COAL | INDIA | NR | 2039 | 56.0611 | 0 | THERMAL_COALNR2039
THERMAL_COAL | INDIA | SR | 2039 | 101.5458 | 150 | THERMAL_COALSR2039
THERMAL_COAL | INDIA | NER | 2039 | 0 | 0 | THERMAL_COALNER2039
THERMAL_COAL | INDIA | ER | 2040 | 1015.4944 | 150 | THERMAL_COALER2040
THERMAL_COAL | INDIA | WR | 2040 | 1015.1289 | 150 | THERMAL_COALWR2040
THERMAL_COAL | INDIA | NR | 2040 | 58.2056 | 0 | THERMAL_COALNR2040
THERMAL_COAL | INDIA | SR | 2040 | 102.2331 | 150 | THERMAL_COALSR2040
THERMAL_COAL | INDIA | NER | 2040 | 0 | 0 | THERMAL_COALNER2040
THERMAL_COAL | INDIA | ER | 2041 | 1073.4485 | 150 | THERMAL_COALER2041
THERMAL_COAL | INDIA | WR | 2041 | 1071.2203 | 150 | THERMAL_COALWR2041
THERMAL_COAL | INDIA | NR | 2041 | 60.4323 | 0 | THERMAL_COALNR2041
THERMAL_COAL | INDIA | SR | 2041 | 102.9251 | 150 | THERMAL_COALSR2041
THERMAL_COAL | INDIA | NER | 2041 | 0 | 0 | THERMAL_COALNER2041
CRUDE | INDIA |  | 2023 | 31.9035 | 330 | CRUDE2023
CRUDE | INDIA |  | 2024 | 31.9035 | 330 | CRUDE2024
CRUDE | INDIA |  | 2025 | 31.9035 | 330 | CRUDE2025
CRUDE | INDIA |  | 2026 | 31.9035 | 330 | CRUDE2026
CRUDE | INDIA |  | 2027 | 31.9035 | 330 | CRUDE2027
CRUDE | INDIA |  | 2028 | 31.9035 | 330 | CRUDE2028
CRUDE | INDIA |  | 2029 | 31.9035 | 330 | CRUDE2029
CRUDE | INDIA |  | 2030 | 31.9035 | 330 | CRUDE2030
CRUDE | INDIA |  | 2031 | 31.9035 | 330 | CRUDE2031
CRUDE | INDIA |  | 2032 | 31.9035 | 330 | CRUDE2032
CRUDE | INDIA |  | 2033 | 31.9035 | 330 | CRUDE2033
CRUDE | INDIA |  | 2034 | 31.9035 | 330 | CRUDE2034
CRUDE | INDIA |  | 2035 | 31.9035 | 330 | CRUDE2035
CRUDE | INDIA |  | 2036 | 31.9035 | 330 | CRUDE2036
CRUDE | INDIA |  | 2037 | 31.9035 | 330 | CRUDE2037
CRUDE | INDIA |  | 2038 | 31.9035 | 330 | CRUDE2038
CRUDE | INDIA |  | 2039 | 31.9035 | 330 | CRUDE2039
CRUDE | INDIA |  | 2040 | 31.9035 | 330 | CRUDE2040
CRUDE | INDIA |  | 2041 | 31.9035 | 330 | CRUDE2041
NATGAS | INDIA |  | 2023 | 33.648 | 200 | NATGAS2023
NATGAS | INDIA |  | 2024 | 34.321 | 200 | NATGAS2024
NATGAS | INDIA |  | 2025 | 35.0074 | 200 | NATGAS2025
NATGAS | INDIA |  | 2026 | 35.7075 | 200 | NATGAS2026
NATGAS | INDIA |  | 2027 | 36.4217 | 200 | NATGAS2027
NATGAS | INDIA |  | 2028 | 37.1501 | 200 | NATGAS2028
NATGAS | INDIA |  | 2029 | 37.8931 | 200 | NATGAS2029
NATGAS | INDIA |  | 2030 | 38.651 | 200 | NATGAS2030
NATGAS | INDIA |  | 2031 | 39.424 | 200 | NATGAS2031
NATGAS | INDIA |  | 2032 | 40.2125 | 200 | NATGAS2032
NATGAS | INDIA |  | 2033 | 41.0167 | 200 | NATGAS2033
NATGAS | INDIA |  | 2034 | 41.8371 | 200 | NATGAS2034
NATGAS | INDIA |  | 2035 | 42.6738 | 200 | NATGAS2035
NATGAS | INDIA |  | 2036 | 43.5273 | 200 | NATGAS2036
NATGAS | INDIA |  | 2037 | 44.3978 | 200 | NATGAS2037
NATGAS | INDIA |  | 2038 | 45.2858 | 200 | NATGAS2038
NATGAS | INDIA |  | 2039 | 46.1915 | 200 | NATGAS2039
NATGAS | INDIA |  | 2040 | 47.1153 | 200 | NATGAS2040
NATGAS | INDIA |  | 2041 | 48.0576 | 200 | NATGAS2041
BIOMASS | INDIA |  | 2023 | 270 | 0 | BIOMASS2023
BIOMASS | INDIA |  | 2024 | 270 | 0 | BIOMASS2024
BIOMASS | INDIA |  | 2025 | 270 | 0 | BIOMASS2025
BIOMASS | INDIA |  | 2026 | 270 | 0 | BIOMASS2026
BIOMASS | INDIA |  | 2027 | 270 | 0 | BIOMASS2027
BIOMASS | INDIA |  | 2028 | 270 | 0 | BIOMASS2028
BIOMASS | INDIA |  | 2029 | 270 | 0 | BIOMASS2029
BIOMASS | INDIA |  | 2030 | 270 | 0 | BIOMASS2030
BIOMASS | INDIA |  | 2031 | 270 | 0 | BIOMASS2031
BIOMASS | INDIA |  | 2032 | 270 | 0 | BIOMASS2032
BIOMASS | INDIA |  | 2033 | 270 | 0 | BIOMASS2033
BIOMASS | INDIA |  | 2034 | 270 | 0 | BIOMASS2034
BIOMASS | INDIA |  | 2035 | 270 | 0 | BIOMASS2035
BIOMASS | INDIA |  | 2036 | 270 | 0 | BIOMASS2036
BIOMASS | INDIA |  | 2037 | 270 | 0 | BIOMASS2037
BIOMASS | INDIA |  | 2038 | 270 | 0 | BIOMASS2038
BIOMASS | INDIA |  | 2039 | 270 | 0 | BIOMASS2039
BIOMASS | INDIA |  | 2040 | 270 | 0 | BIOMASS2040
BIOMASS | INDIA |  | 2041 | 270 | 0 | BIOMASS2041
BIOGAS | INDIA |  | 2023 | 87 | 0 | BIOGAS2023
BIOGAS | INDIA |  | 2024 | 87 | 0 | BIOGAS2024
BIOGAS | INDIA |  | 2025 | 87 | 0 | BIOGAS2025
BIOGAS | INDIA |  | 2026 | 87 | 0 | BIOGAS2026
BIOGAS | INDIA |  | 2027 | 87 | 0 | BIOGAS2027
BIOGAS | INDIA |  | 2028 | 87 | 0 | BIOGAS2028
BIOGAS | INDIA |  | 2029 | 87 | 0 | BIOGAS2029
BIOGAS | INDIA |  | 2030 | 87 | 0 | BIOGAS2030
BIOGAS | INDIA |  | 2031 | 87 | 0 | BIOGAS2031
BIOGAS | INDIA |  | 2032 | 87 | 0 | BIOGAS2032
BIOGAS | INDIA |  | 2033 | 87 | 0 | BIOGAS2033
BIOGAS | INDIA |  | 2034 | 87 | 0 | BIOGAS2034
BIOGAS | INDIA |  | 2035 | 87 | 0 | BIOGAS2035
BIOGAS | INDIA |  | 2036 | 87 | 0 | BIOGAS2036
BIOGAS | INDIA |  | 2037 | 87 | 0 | BIOGAS2037
BIOGAS | INDIA |  | 2038 | 87 | 0 | BIOGAS2038
BIOGAS | INDIA |  | 2039 | 87 | 0 | BIOGAS2039
BIOGAS | INDIA |  | 2040 | 87 | 0 | BIOGAS2040
BIOGAS | INDIA |  | 2041 | 87 | 0 | BIOGAS2041
BIOMASS_WASTE | INDIA |  | 2023 | 175 | 0 | BIOMASS_WASTE2023
BIOMASS_WASTE | INDIA |  | 2024 | 175 | 0 | BIOMASS_WASTE2024
BIOMASS_WASTE | INDIA |  | 2025 | 175 | 0 | BIOMASS_WASTE2025
BIOMASS_WASTE | INDIA |  | 2026 | 175 | 0 | BIOMASS_WASTE2026
BIOMASS_WASTE | INDIA |  | 2027 | 175 | 0 | BIOMASS_WASTE2027
BIOMASS_WASTE | INDIA |  | 2028 | 175 | 0 | BIOMASS_WASTE2028
BIOMASS_WASTE | INDIA |  | 2029 | 175 | 0 | BIOMASS_WASTE2029
BIOMASS_WASTE | INDIA |  | 2030 | 175 | 0 | BIOMASS_WASTE2030
BIOMASS_WASTE | INDIA |  | 2031 | 175 | 0 | BIOMASS_WASTE2031
BIOMASS_WASTE | INDIA |  | 2032 | 175 | 0 | BIOMASS_WASTE2032
BIOMASS_WASTE | INDIA |  | 2033 | 175 | 0 | BIOMASS_WASTE2033
BIOMASS_WASTE | INDIA |  | 2034 | 175 | 0 | BIOMASS_WASTE2034
BIOMASS_WASTE | INDIA |  | 2035 | 175 | 0 | BIOMASS_WASTE2035
BIOMASS_WASTE | INDIA |  | 2036 | 175 | 0 | BIOMASS_WASTE2036
BIOMASS_WASTE | INDIA |  | 2037 | 175 | 0 | BIOMASS_WASTE2037
BIOMASS_WASTE | INDIA |  | 2038 | 175 | 0 | BIOMASS_WASTE2038
BIOMASS_WASTE | INDIA |  | 2039 | 175 | 0 | BIOMASS_WASTE2039
BIOMASS_WASTE | INDIA |  | 2040 | 175 | 0 | BIOMASS_WASTE2040
BIOMASS_WASTE | INDIA |  | 2041 | 175 | 0 | BIOMASS_WASTE2041

## DEC_Info
EnergyCarrier | ModelGeography | SubGeography1 | Year | FixedTaxOHDom | ImportPrice | AVTaxOHImp | FixedTaxOHImp
ELECTRICITY | INDIA | ER | 2024 | 0 | 3.1406 | 0 | 0
ELECTRICITY | INDIA | ER | 2025 | 0 | 3.1406 | 0 | 0
ELECTRICITY | INDIA | ER | 2026 | 0 | 3.1406 | 0 | 0
ELECTRICITY | INDIA | ER | 2027 | 0 | 3.1406 | 0 | 0
ELECTRICITY | INDIA | ER | 2028 | 0 | 3.1406 | 0 | 0
ELECTRICITY | INDIA | ER | 2029 | 0 | 3.1406 | 0 | 0
ELECTRICITY | INDIA | ER | 2030 | 0 | 3.1406 | 0 | 0
ELECTRICITY | INDIA | ER | 2031 | 0 | 3.1406 | 0 | 0
ELECTRICITY | INDIA | ER | 2032 | 0 | 3.1406 | 0 | 0
ELECTRICITY | INDIA | ER | 2033 | 0 | 3.1406 | 0 | 0
ELECTRICITY | INDIA | ER | 2034 | 0 | 3.1406 | 0 | 0
ELECTRICITY | INDIA | ER | 2035 | 0 | 3.1406 | 0 | 0
ELECTRICITY | INDIA | ER | 2036 | 0 | 3.1406 | 0 | 0
ELECTRICITY | INDIA | ER | 2037 | 0 | 3.1406 | 0 | 0
ELECTRICITY | INDIA | ER | 2038 | 0 | 3.1406 | 0 | 0
ELECTRICITY | INDIA | ER | 2039 | 0 | 3.1406 | 0 | 0
ELECTRICITY | INDIA | ER | 2040 | 0 | 3.1406 | 0 | 0
ELECTRICITY | INDIA | ER | 2041 | 0 | 3.1406 | 0 | 0
ELECTRICITY | INDIA | WR | 2024 | 0 | 0 | 0 | 0
ELECTRICITY | INDIA | WR | 2025 | 0 | 0 | 0 | 0
ELECTRICITY | INDIA | WR | 2026 | 0 | 0 | 0 | 0
ELECTRICITY | INDIA | WR | 2027 | 0 | 0 | 0 | 0
ELECTRICITY | INDIA | WR | 2028 | 0 | 0 | 0 | 0
ELECTRICITY | INDIA | WR | 2029 | 0 | 0 | 0 | 0
ELECTRICITY | INDIA | WR | 2030 | 0 | 0 | 0 | 0
ELECTRICITY | INDIA | WR | 2031 | 0 | 0 | 0 | 0
ELECTRICITY | INDIA | WR | 2032 | 0 | 0 | 0 | 0
ELECTRICITY | INDIA | WR | 2033 | 0 | 0 | 0 | 0
ELECTRICITY | INDIA | WR | 2034 | 0 | 0 | 0 | 0
ELECTRICITY | INDIA | WR | 2035 | 0 | 0 | 0 | 0
ELECTRICITY | INDIA | WR | 2036 | 0 | 0 | 0 | 0
ELECTRICITY | INDIA | WR | 2037 | 0 | 0 | 0 | 0
ELECTRICITY | INDIA | WR | 2038 | 0 | 0 | 0 | 0
ELECTRICITY | INDIA | WR | 2039 | 0 | 0 | 0 | 0
ELECTRICITY | INDIA | WR | 2040 | 0 | 0 | 0 | 0
ELECTRICITY | INDIA | WR | 2041 | 0 | 0 | 0 | 0
ELECTRICITY | INDIA | NER | 2024 | 0 | 2.467 | 0 | 0
ELECTRICITY | INDIA | NER | 2025 | 0 | 2.467 | 0 | 0
ELECTRICITY | INDIA | NER | 2026 | 0 | 2.467 | 0 | 0
ELECTRICITY | INDIA | NER | 2027 | 0 | 2.467 | 0 | 0
ELECTRICITY | INDIA | NER | 2028 | 0 | 2.467 | 0 | 0
ELECTRICITY | INDIA | NER | 2029 | 0 | 2.467 | 0 | 0
ELECTRICITY | INDIA | NER | 2030 | 0 | 2.467 | 0 | 0
ELECTRICITY | INDIA | NER | 2031 | 0 | 2.467 | 0 | 0
ELECTRICITY | INDIA | NER | 2032 | 0 | 2.467 | 0 | 0
ELECTRICITY | INDIA | NER | 2033 | 0 | 2.467 | 0 | 0
ELECTRICITY | INDIA | NER | 2034 | 0 | 2.467 | 0 | 0
ELECTRICITY | INDIA | NER | 2035 | 0 | 2.467 | 0 | 0
ELECTRICITY | INDIA | NER | 2036 | 0 | 2.467 | 0 | 0
ELECTRICITY | INDIA | NER | 2037 | 0 | 2.467 | 0 | 0
ELECTRICITY | INDIA | NER | 2038 | 0 | 2.467 | 0 | 0
ELECTRICITY | INDIA | NER | 2039 | 0 | 2.467 | 0 | 0
ELECTRICITY | INDIA | NER | 2040 | 0 | 2.467 | 0 | 0
ELECTRICITY | INDIA | NER | 2041 | 0 | 2.467 | 0 | 0
ELECTRICITY | INDIA | NR | 2024 | 0 | 5.4106 | 0 | 0
ELECTRICITY | INDIA | NR | 2025 | 0 | 5.4106 | 0 | 0
ELECTRICITY | INDIA | NR | 2026 | 0 | 5.4106 | 0 | 0
ELECTRICITY | INDIA | NR | 2027 | 0 | 5.4106 | 0 | 0
ELECTRICITY | INDIA | NR | 2028 | 0 | 5.4106 | 0 | 0
ELECTRICITY | INDIA | NR | 2029 | 0 | 5.4106 | 0 | 0
ELECTRICITY | INDIA | NR | 2030 | 0 | 5.4106 | 0 | 0
ELECTRICITY | INDIA | NR | 2031 | 0 | 5.4106 | 0 | 0
ELECTRICITY | INDIA | NR | 2032 | 0 | 5.4106 | 0 | 0
ELECTRICITY | INDIA | NR | 2033 | 0 | 5.4106 | 0 | 0
ELECTRICITY | INDIA | NR | 2034 | 0 | 5.4106 | 0 | 0
ELECTRICITY | INDIA | NR | 2035 | 0 | 5.4106 | 0 | 0
ELECTRICITY | INDIA | NR | 2036 | 0 | 5.4106 | 0 | 0
ELECTRICITY | INDIA | NR | 2037 | 0 | 5.4106 | 0 | 0
ELECTRICITY | INDIA | NR | 2038 | 0 | 5.4106 | 0 | 0
ELECTRICITY | INDIA | NR | 2039 | 0 | 5.4106 | 0 | 0
ELECTRICITY | INDIA | NR | 2040 | 0 | 5.4106 | 0 | 0
ELECTRICITY | INDIA | NR | 2041 | 0 | 5.4106 | 0 | 0
ELECTRICITY | INDIA | SR | 2024 | 0 | 0 | 0 | 0
ELECTRICITY | INDIA | SR | 2025 | 0 | 0 | 0 | 0
ELECTRICITY | INDIA | SR | 2026 | 0 | 0 | 0 | 0
ELECTRICITY | INDIA | SR | 2027 | 0 | 0 | 0 | 0
ELECTRICITY | INDIA | SR | 2028 | 0 | 0 | 0 | 0
ELECTRICITY | INDIA | SR | 2029 | 0 | 0 | 0 | 0
ELECTRICITY | INDIA | SR | 2030 | 0 | 0 | 0 | 0
ELECTRICITY | INDIA | SR | 2031 | 0 | 0 | 0 | 0
ELECTRICITY | INDIA | SR | 2032 | 0 | 0 | 0 | 0
ELECTRICITY | INDIA | SR | 2033 | 0 | 0 | 0 | 0
ELECTRICITY | INDIA | SR | 2034 | 0 | 0 | 0 | 0
ELECTRICITY | INDIA | SR | 2035 | 0 | 0 | 0 | 0
ELECTRICITY | INDIA | SR | 2036 | 0 | 0 | 0 | 0
ELECTRICITY | INDIA | SR | 2037 | 0 | 0 | 0 | 0
ELECTRICITY | INDIA | SR | 2038 | 0 | 0 | 0 | 0
ELECTRICITY | INDIA | SR | 2039 | 0 | 0 | 0 | 0
ELECTRICITY | INDIA | SR | 2040 | 0 | 0 | 0 | 0
ELECTRICITY | INDIA | SR | 2041 | 0 | 0 | 0 | 0
LPG | INDIA |  | 2024 | 2864.4982 | 46646.3217 | 0.05 | 0
LPG | INDIA |  | 2025 | 2931.2413 | 47733.1849 | 0.05 | 0
LPG | INDIA |  | 2026 | 2984.7925 | 48605.2277 | 0.05 | 0
LPG | INDIA |  | 2027 | 3051.3351 | 49688.8273 | 0.05 | 0
LPG | INDIA |  | 2028 | 3128.5719 | 50946.5745 | 0.05 | 0
LPG | INDIA |  | 2029 | 3204.6159 | 52184.8961 | 0.05 | 0
LPG | INDIA |  | 2030 | 3282.5082 | 53453.3168 | 0.05 | 0
LPG | INDIA |  | 2031 | 3362.2937 | 54752.568 | 0.05 | 0
LPG | INDIA |  | 2032 | 3444.0186 | 56083.3992 | 0.05 | 0
LPG | INDIA |  | 2033 | 3527.7298 | 57446.5779 | 0.05 | 0
LPG | INDIA |  | 2034 | 3613.4758 | 58842.8905 | 0.05 | 0
LPG | INDIA |  | 2035 | 3701.306 | 60273.1422 | 0.05 | 0
LPG | INDIA |  | 2036 | 3791.271 | 61738.158 | 0.05 | 0
LPG | INDIA |  | 2037 | 3883.4227 | 63238.7829 | 0.05 | 0
LPG | INDIA |  | 2038 | 3977.8142 | 64775.8824 | 0.05 | 0
LPG | INDIA |  | 2039 | 4074.5001 | 66350.3431 | 0.05 | 0
LPG | INDIA |  | 2040 | 4173.536 | 67963.073 | 0.05 | 0
LPG | INDIA |  | 2041 | 4274.9791 | 69615.0024 | 0.05 | 0
MS | INDIA |  | 2024 | 26892.86 | 76708.5077 | 0.025 | 26892.86
MS | INDIA |  | 2025 | 26892.86 | 78495.8224 | 0.025 | 26892.86
MS | INDIA |  | 2026 | 26892.86 | 79929.8712 | 0.025 | 26892.86
MS | INDIA |  | 2027 | 26892.86 | 81711.8189 | 0.025 | 26892.86
MS | INDIA |  | 2028 | 26892.86 | 83780.1472 | 0.025 | 26892.86
MS | INDIA |  | 2029 | 26892.86 | 85816.5308 | 0.025 | 26892.86
MS | INDIA |  | 2030 | 26892.86 | 87902.4114 | 0.025 | 26892.86
MS | INDIA |  | 2031 | 26892.86 | 90038.9919 | 0.025 | 26892.86
MS | INDIA |  | 2032 | 26892.86 | 92227.5047 | 0.025 | 26892.86
MS | INDIA |  | 2033 | 26892.86 | 94469.2122 | 0.025 | 26892.86
MS | INDIA |  | 2034 | 26892.86 | 96765.4072 | 0.025 | 26892.86
MS | INDIA |  | 2035 | 26892.86 | 99117.4142 | 0.025 | 26892.86
MS | INDIA |  | 2036 | 26892.86 | 101526.5897 | 0.025 | 26892.86
MS | INDIA |  | 2037 | 26892.86 | 103994.3234 | 0.025 | 26892.86
MS | INDIA |  | 2038 | 26892.86 | 106522.0384 | 0.025 | 26892.86
MS | INDIA |  | 2039 | 26892.86 | 109111.1928 | 0.025 | 26892.86
MS | INDIA |  | 2040 | 26892.86 | 111763.2799 | 0.025 | 26892.86
MS | INDIA |  | 2041 | 26892.86 | 114479.8293 | 0.025 | 26892.86
HSD | INDIA |  | 2024 | 19118 | 74285.7143 | 0.025 | 19118
HSD | INDIA |  | 2025 | 19118 | 76016.5777 | 0.025 | 19118
HSD | INDIA |  | 2026 | 19118 | 77405.3329 | 0.025 | 19118
HSD | INDIA |  | 2027 | 19118 | 79130.9989 | 0.025 | 19118
HSD | INDIA |  | 2028 | 19118 | 81134.0002 | 0.025 | 19118
HSD | INDIA |  | 2029 | 19118 | 83106.0658 | 0.025 | 19118
HSD | INDIA |  | 2030 | 19118 | 85126.0651 | 0.025 | 19118
HSD | INDIA |  | 2031 | 19118 | 87195.1629 | 0.025 | 19118
HSD | INDIA |  | 2032 | 19118 | 89314.5529 | 0.025 | 19118
HSD | INDIA |  | 2033 | 19118 | 91485.4573 | 0.025 | 19118
HSD | INDIA |  | 2034 | 19118 | 93709.1284 | 0.025 | 19118
HSD | INDIA |  | 2035 | 19118 | 95986.8486 | 0.025 | 19118
HSD | INDIA |  | 2036 | 19118 | 98319.9317 | 0.025 | 19118
HSD | INDIA |  | 2037 | 19118 | 100709.7234 | 0.025 | 19118
HSD | INDIA |  | 2038 | 19118 | 103157.6021 | 0.025 | 19118
HSD | INDIA |  | 2039 | 19118 | 105664.9795 | 0.025 | 19118
HSD | INDIA |  | 2040 | 19118 | 108233.302 | 0.025 | 19118
HSD | INDIA |  | 2041 | 19118 | 110864.0508 | 0.025 | 19118
ATF | INDIA |  | 2024 | 11202.056 | 87913.6523 | 0.16 | 0
ATF | INDIA |  | 2025 | 11463.0649 | 89962.0478 | 0.16 | 0
ATF | INDIA |  | 2026 | 11672.4849 | 91605.5744 | 0.16 | 0
ATF | INDIA |  | 2027 | 11932.7099 | 93647.8189 | 0.16 | 0
ATF | INDIA |  | 2028 | 12234.7563 | 96018.2769 | 0.16 | 0
ATF | INDIA |  | 2029 | 12532.1377 | 98352.1239 | 0.16 | 0
ATF | INDIA |  | 2030 | 12836.7474 | 100742.6981 | 0.16 | 0
ATF | INDIA |  | 2031 | 13148.7609 | 103191.3782 | 0.16 | 0
ATF | INDIA |  | 2032 | 13468.3584 | 105699.5766 | 0.16 | 0
ATF | INDIA |  | 2033 | 13795.7241 | 108268.74 | 0.16 | 0
ATF | INDIA |  | 2034 | 14131.0468 | 110900.3502 | 0.16 | 0
ATF | INDIA |  | 2035 | 14474.52 | 113595.9251 | 0.16 | 0
ATF | INDIA |  | 2036 | 14826.3417 | 116357.0193 | 0.16 | 0
ATF | INDIA |  | 2037 | 15186.7149 | 119185.2255 | 0.16 | 0
ATF | INDIA |  | 2038 | 15555.8474 | 122082.1748 | 0.16 | 0
ATF | INDIA |  | 2039 | 15933.9522 | 125049.5382 | 0.16 | 0
ATF | INDIA |  | 2040 | 16321.2473 | 128089.0272 | 0.16 | 0
ATF | INDIA |  | 2041 | 16717.9561 | 131202.3948 | 0.16 | 0
PP_OTHER | INDIA |  | 2024 | 6694.3776 | 37190.9864 | 0.205 | 0
PP_OTHER | INDIA |  | 2025 | 6850.3571 | 38057.5395 | 0.205 | 0
PP_OTHER | INDIA |  | 2026 | 6975.507 | 38752.8169 | 0.205 | 0
PP_OTHER | INDIA |  | 2027 | 7131.0182 | 39616.7679 | 0.205 | 0
PP_OTHER | INDIA |  | 2028 | 7311.5219 | 40619.5663 | 0.205 | 0
PP_OTHER | INDIA |  | 2029 | 7489.2378 | 41606.8769 | 0.205 | 0
PP_OTHER | INDIA |  | 2030 | 7671.2733 | 42618.1852 | 0.205 | 0
PP_OTHER | INDIA |  | 2031 | 7857.7334 | 43654.0747 | 0.205 | 0
PP_OTHER | INDIA |  | 2032 | 8048.7257 | 44715.1428 | 0.205 | 0
PP_OTHER | INDIA |  | 2033 | 8244.3603 | 45802.0016 | 0.205 | 0
PP_OTHER | INDIA |  | 2034 | 8444.75 | 46915.2778 | 0.205 | 0
PP_OTHER | INDIA |  | 2035 | 8650.0105 | 48055.6136 | 0.205 | 0
PP_OTHER | INDIA |  | 2036 | 8860.26 | 49223.6668 | 0.205 | 0
PP_OTHER | INDIA |  | 2037 | 9075.62 | 50420.111 | 0.205 | 0
PP_OTHER | INDIA |  | 2038 | 9296.2145 | 51645.6362 | 0.205 | 0
PP_OTHER | INDIA |  | 2039 | 9522.1709 | 52900.9495 | 0.205 | 0
PP_OTHER | INDIA |  | 2040 | 9753.6194 | 54186.7747 | 0.205 | 0
PP_OTHER | INDIA |  | 2041 | 9990.6936 | 55503.8536 | 0.205 | 0
PETCOKE | INDIA |  | 2024 | 2340 | 13061.3363 | 0.28 | 0
PETCOKE | INDIA |  | 2025 | 2394.5222 | 13365.6665 | 0.28 | 0
PETCOKE | INDIA |  | 2026 | 2438.268 | 13609.8453 | 0.28 | 0
PETCOKE | INDIA |  | 2027 | 2492.6265 | 13913.2617 | 0.28 | 0
PETCOKE | INDIA |  | 2028 | 2555.721 | 14265.4408 | 0.28 | 0
PETCOKE | INDIA |  | 2029 | 2617.8411 | 14612.1806 | 0.28 | 0
PETCOKE | INDIA |  | 2030 | 2681.4711 | 14967.3483 | 0.28 | 0
PETCOKE | INDIA |  | 2031 | 2746.6476 | 15331.1488 | 0.28 | 0
PETCOKE | INDIA |  | 2032 | 2813.4084 | 15703.792 | 0.28 | 0
PETCOKE | INDIA |  | 2033 | 2881.7919 | 16085.4928 | 0.28 | 0
PETCOKE | INDIA |  | 2034 | 2951.8375 | 16476.4713 | 0.28 | 0
PETCOKE | INDIA |  | 2035 | 3023.5857 | 16876.953 | 0.28 | 0
PETCOKE | INDIA |  | 2036 | 3097.0779 | 17287.1689 | 0.28 | 0
PETCOKE | INDIA |  | 2037 | 3172.3563 | 17707.3556 | 0.28 | 0
PETCOKE | INDIA |  | 2038 | 3249.4645 | 18137.7556 | 0.28 | 0
PETCOKE | INDIA |  | 2039 | 3328.4469 | 18578.6169 | 0.28 | 0
PETCOKE | INDIA |  | 2040 | 3409.349 | 19030.194 | 0.28 | 0
PETCOKE | INDIA |  | 2041 | 3492.2176 | 19492.7472 | 0.28 | 0

## DEC_ImpConstraints
EnergyCarrier | ModelGeography | SubGeography1 | Year | Season | MaxImport
ELECTRICITY | INDIA | NR | 2024 | S01Apr | 0
ELECTRICITY | INDIA | NR | 2024 | S02May | 0.588
ELECTRICITY | INDIA | NR | 2024 | S03Jun | 22.848
ELECTRICITY | INDIA | NR | 2024 | S04Jul | 71.511
ELECTRICITY | INDIA | NR | 2024 | S05Aug | 76.0065
ELECTRICITY | INDIA | NR | 2024 | S06Sep | 74.2005
ELECTRICITY | INDIA | NR | 2024 | S07Oct | 69.1455
ELECTRICITY | INDIA | NR | 2024 | S08Nov | 40.758
ELECTRICITY | INDIA | NR | 2024 | S09Dec | 0.7635
ELECTRICITY | INDIA | NR | 2024 | S10Jan | 0
ELECTRICITY | INDIA | NR | 2024 | S11Feb | 0
ELECTRICITY | INDIA | NR | 2024 | S12Mar | 0
ELECTRICITY | INDIA | NR | 2025 | S01Apr | 0
ELECTRICITY | INDIA | ER | 2024 | S01Apr | 372.894
ELECTRICITY | INDIA | ER | 2024 | S02May | 799.9735
ELECTRICITY | INDIA | ER | 2024 | S03Jun | 1366.4575
ELECTRICITY | INDIA | ER | 2024 | S04Jul | 1949.15
ELECTRICITY | INDIA | ER | 2024 | S05Aug | 1990.1095
ELECTRICITY | INDIA | ER | 2024 | S06Sep | 1870.331
ELECTRICITY | INDIA | ER | 2024 | S07Oct | 1367.161
ELECTRICITY | INDIA | ER | 2024 | S08Nov | 710.2085
ELECTRICITY | INDIA | ER | 2024 | S09Dec | 239.537
ELECTRICITY | INDIA | ER | 2024 | S10Jan | 144.9985
ELECTRICITY | INDIA | ER | 2024 | S11Feb | 107.217
ELECTRICITY | INDIA | ER | 2024 | S12Mar | 130.226
ELECTRICITY | INDIA | ER | 2025 | S01Apr | 372.894
ELECTRICITY | INDIA | NR | 2025 | S02May | 0.588
ELECTRICITY | INDIA | ER | 2025 | S02May | 799.9735
ELECTRICITY | INDIA | NR | 2025 | S03Jun | 22.848
ELECTRICITY | INDIA | ER | 2025 | S03Jun | 1366.4575
ELECTRICITY | INDIA | NR | 2025 | S04Jul | 71.511
ELECTRICITY | INDIA | ER | 2025 | S04Jul | 1949.15
ELECTRICITY | INDIA | NR | 2025 | S05Aug | 76.0065
ELECTRICITY | INDIA | ER | 2025 | S05Aug | 1990.1095
ELECTRICITY | INDIA | NR | 2025 | S06Sep | 74.2005
ELECTRICITY | INDIA | ER | 2025 | S06Sep | 1870.331
ELECTRICITY | INDIA | NR | 2025 | S07Oct | 69.1455
ELECTRICITY | INDIA | ER | 2025 | S07Oct | 1367.161
ELECTRICITY | INDIA | NR | 2025 | S08Nov | 40.758
ELECTRICITY | INDIA | ER | 2025 | S08Nov | 710.2085
ELECTRICITY | INDIA | NR | 2025 | S09Dec | 0.7635
ELECTRICITY | INDIA | ER | 2025 | S09Dec | 239.537
ELECTRICITY | INDIA | NR | 2025 | S10Jan | 0
ELECTRICITY | INDIA | ER | 2025 | S10Jan | 144.9985
ELECTRICITY | INDIA | NR | 2025 | S11Feb | 0
ELECTRICITY | INDIA | ER | 2025 | S11Feb | 107.217
ELECTRICITY | INDIA | NR | 2025 | S12Mar | 0
ELECTRICITY | INDIA | ER | 2025 | S12Mar | 130.226
ELECTRICITY | INDIA | NR | 2026 | S01Apr | 0
ELECTRICITY | INDIA | ER | 2026 | S01Apr | 372.894
ELECTRICITY | INDIA | NR | 2026 | S02May | 0.588
ELECTRICITY | INDIA | ER | 2026 | S02May | 799.9735
ELECTRICITY | INDIA | NR | 2026 | S03Jun | 22.848
ELECTRICITY | INDIA | ER | 2026 | S03Jun | 1366.4575
ELECTRICITY | INDIA | NR | 2026 | S04Jul | 71.511
ELECTRICITY | INDIA | ER | 2026 | S04Jul | 1949.15
ELECTRICITY | INDIA | NR | 2026 | S05Aug | 76.0065
ELECTRICITY | INDIA | ER | 2026 | S05Aug | 1990.1095
ELECTRICITY | INDIA | NR | 2026 | S06Sep | 74.2005
ELECTRICITY | INDIA | ER | 2026 | S06Sep | 1870.331
ELECTRICITY | INDIA | NR | 2026 | S07Oct | 69.1455
ELECTRICITY | INDIA | ER | 2026 | S07Oct | 1367.161
ELECTRICITY | INDIA | NR | 2026 | S08Nov | 40.758
ELECTRICITY | INDIA | ER | 2026 | S08Nov | 710.2085
ELECTRICITY | INDIA | NR | 2026 | S09Dec | 0.7635
ELECTRICITY | INDIA | ER | 2026 | S09Dec | 239.537
ELECTRICITY | INDIA | NR | 2026 | S10Jan | 0
ELECTRICITY | INDIA | ER | 2026 | S10Jan | 144.9985
ELECTRICITY | INDIA | NR | 2026 | S11Feb | 0
ELECTRICITY | INDIA | ER | 2026 | S11Feb | 107.217
ELECTRICITY | INDIA | NR | 2026 | S12Mar | 0
ELECTRICITY | INDIA | ER | 2026 | S12Mar | 130.226
ELECTRICITY | INDIA | NR | 2027 | S01Apr | 0
ELECTRICITY | INDIA | ER | 2027 | S01Apr | 372.894
ELECTRICITY | INDIA | NR | 2027 | S02May | 0.588
ELECTRICITY | INDIA | ER | 2027 | S02May | 799.9735
ELECTRICITY | INDIA | NR | 2027 | S03Jun | 22.848
ELECTRICITY | INDIA | ER | 2027 | S03Jun | 1366.4575
ELECTRICITY | INDIA | NR | 2027 | S04Jul | 71.511
ELECTRICITY | INDIA | ER | 2027 | S04Jul | 1949.15
ELECTRICITY | INDIA | NR | 2027 | S05Aug | 76.0065
ELECTRICITY | INDIA | ER | 2027 | S05Aug | 1990.1095
ELECTRICITY | INDIA | NR | 2027 | S06Sep | 74.2005
ELECTRICITY | INDIA | ER | 2027 | S06Sep | 1870.331
ELECTRICITY | INDIA | NR | 2027 | S07Oct | 69.1455
ELECTRICITY | INDIA | ER | 2027 | S07Oct | 1367.161
ELECTRICITY | INDIA | NR | 2027 | S08Nov | 40.758
ELECTRICITY | INDIA | ER | 2027 | S08Nov | 710.2085
ELECTRICITY | INDIA | NR | 2027 | S09Dec | 0.7635
ELECTRICITY | INDIA | ER | 2027 | S09Dec | 239.537
ELECTRICITY | INDIA | NR | 2027 | S10Jan | 0
ELECTRICITY | INDIA | ER | 2027 | S10Jan | 144.9985
ELECTRICITY | INDIA | NR | 2027 | S11Feb | 0
ELECTRICITY | INDIA | ER | 2027 | S11Feb | 107.217
ELECTRICITY | INDIA | NR | 2027 | S12Mar | 0
ELECTRICITY | INDIA | ER | 2027 | S12Mar | 130.226
ELECTRICITY | INDIA | NR | 2028 | S01Apr | 0
ELECTRICITY | INDIA | ER | 2028 | S01Apr | 372.894
ELECTRICITY | INDIA | NR | 2028 | S02May | 0.588
ELECTRICITY | INDIA | ER | 2028 | S02May | 799.9735
ELECTRICITY | INDIA | NR | 2028 | S03Jun | 22.848
ELECTRICITY | INDIA | ER | 2028 | S03Jun | 1366.4575
ELECTRICITY | INDIA | NR | 2028 | S04Jul | 71.511
ELECTRICITY | INDIA | ER | 2028 | S04Jul | 1949.15
ELECTRICITY | INDIA | NR | 2028 | S05Aug | 76.0065
ELECTRICITY | INDIA | ER | 2028 | S05Aug | 1990.1095
ELECTRICITY | INDIA | NR | 2028 | S06Sep | 74.2005
ELECTRICITY | INDIA | ER | 2028 | S06Sep | 1870.331
ELECTRICITY | INDIA | NR | 2028 | S07Oct | 69.1455
ELECTRICITY | INDIA | ER | 2028 | S07Oct | 1367.161
ELECTRICITY | INDIA | NR | 2028 | S08Nov | 40.758
ELECTRICITY | INDIA | ER | 2028 | S08Nov | 710.2085
ELECTRICITY | INDIA | NR | 2028 | S09Dec | 0.7635
ELECTRICITY | INDIA | ER | 2028 | S09Dec | 239.537
ELECTRICITY | INDIA | NR | 2028 | S10Jan | 0
ELECTRICITY | INDIA | ER | 2028 | S10Jan | 144.9985
ELECTRICITY | INDIA | NR | 2028 | S11Feb | 0
ELECTRICITY | INDIA | ER | 2028 | S11Feb | 107.217
ELECTRICITY | INDIA | NR | 2028 | S12Mar | 0
ELECTRICITY | INDIA | ER | 2028 | S12Mar | 130.226
ELECTRICITY | INDIA | NR | 2029 | S01Apr | 0
ELECTRICITY | INDIA | ER | 2029 | S01Apr | 372.894
ELECTRICITY | INDIA | NR | 2029 | S02May | 0.588
ELECTRICITY | INDIA | ER | 2029 | S02May | 799.9735
ELECTRICITY | INDIA | NR | 2029 | S03Jun | 22.848
ELECTRICITY | INDIA | ER | 2029 | S03Jun | 1366.4575
ELECTRICITY | INDIA | NR | 2029 | S04Jul | 71.511
ELECTRICITY | INDIA | ER | 2029 | S04Jul | 1949.15
ELECTRICITY | INDIA | NR | 2029 | S05Aug | 76.0065
ELECTRICITY | INDIA | ER | 2029 | S05Aug | 1990.1095
ELECTRICITY | INDIA | NR | 2029 | S06Sep | 74.2005
ELECTRICITY | INDIA | ER | 2029 | S06Sep | 1870.331
ELECTRICITY | INDIA | NR | 2029 | S07Oct | 69.1455
ELECTRICITY | INDIA | ER | 2029 | S07Oct | 1367.161
ELECTRICITY | INDIA | NR | 2029 | S08Nov | 40.758
ELECTRICITY | INDIA | ER | 2029 | S08Nov | 710.2085
ELECTRICITY | INDIA | NR | 2029 | S09Dec | 0.7635
ELECTRICITY | INDIA | ER | 2029 | S09Dec | 239.537
ELECTRICITY | INDIA | NR | 2029 | S10Jan | 0
ELECTRICITY | INDIA | ER | 2029 | S10Jan | 144.9985
ELECTRICITY | INDIA | NR | 2029 | S11Feb | 0
ELECTRICITY | INDIA | ER | 2029 | S11Feb | 107.217
ELECTRICITY | INDIA | NR | 2029 | S12Mar | 0
ELECTRICITY | INDIA | ER | 2029 | S12Mar | 130.226
ELECTRICITY | INDIA | NR | 2030 | S01Apr | 0
ELECTRICITY | INDIA | ER | 2030 | S01Apr | 372.894
ELECTRICITY | INDIA | NR | 2030 | S02May | 0.588
ELECTRICITY | INDIA | ER | 2030 | S02May | 799.9735
ELECTRICITY | INDIA | NR | 2030 | S03Jun | 22.848
ELECTRICITY | INDIA | ER | 2030 | S03Jun | 1366.4575
ELECTRICITY | INDIA | NR | 2030 | S04Jul | 71.511
ELECTRICITY | INDIA | ER | 2030 | S04Jul | 1949.15
ELECTRICITY | INDIA | NR | 2030 | S05Aug | 76.0065
ELECTRICITY | INDIA | ER | 2030 | S05Aug | 1990.1095
ELECTRICITY | INDIA | NR | 2030 | S06Sep | 74.2005
ELECTRICITY | INDIA | ER | 2030 | S06Sep | 1870.331
ELECTRICITY | INDIA | NR | 2030 | S07Oct | 69.1455
ELECTRICITY | INDIA | ER | 2030 | S07Oct | 1367.161
ELECTRICITY | INDIA | NR | 2030 | S08Nov | 40.758
ELECTRICITY | INDIA | ER | 2030 | S08Nov | 710.2085
ELECTRICITY | INDIA | NR | 2030 | S09Dec | 0.7635
ELECTRICITY | INDIA | ER | 2030 | S09Dec | 239.537
ELECTRICITY | INDIA | NR | 2030 | S10Jan | 0
ELECTRICITY | INDIA | ER | 2030 | S10Jan | 144.9985
ELECTRICITY | INDIA | NR | 2030 | S11Feb | 0
ELECTRICITY | INDIA | ER | 2030 | S11Feb | 107.217
ELECTRICITY | INDIA | NR | 2030 | S12Mar | 0
ELECTRICITY | INDIA | ER | 2030 | S12Mar | 130.226
ELECTRICITY | INDIA | NR | 2031 | S01Apr | 0
ELECTRICITY | INDIA | ER | 2031 | S01Apr | 408.6918
ELECTRICITY | INDIA | NR | 2031 | S02May | 0.588
ELECTRICITY | INDIA | ER | 2031 | S02May | 876.4511
ELECTRICITY | INDIA | NR | 2031 | S03Jun | 22.848
ELECTRICITY | INDIA | ER | 2031 | S03Jun | 1485.2081
ELECTRICITY | INDIA | NR | 2031 | S04Jul | 71.511
ELECTRICITY | INDIA | ER | 2031 | S04Jul | 2097.3664
ELECTRICITY | INDIA | NR | 2031 | S05Aug | 76.0065
ELECTRICITY | INDIA | ER | 2031 | S05Aug | 2139.8125
ELECTRICITY | INDIA | NR | 2031 | S06Sep | 74.2005
ELECTRICITY | INDIA | ER | 2031 | S06Sep | 2009.5177
ELECTRICITY | INDIA | NR | 2031 | S07Oct | 69.1455
ELECTRICITY | INDIA | ER | 2031 | S07Oct | 1460.7933
ELECTRICITY | INDIA | NR | 2031 | S08Nov | 40.758
ELECTRICITY | INDIA | ER | 2031 | S08Nov | 756.2162
ELECTRICITY | INDIA | NR | 2031 | S09Dec | 0.7635
ELECTRICITY | INDIA | ER | 2031 | S09Dec | 262.1172
ELECTRICITY | INDIA | NR | 2031 | S10Jan | 0
ELECTRICITY | INDIA | ER | 2031 | S10Jan | 158.9184
ELECTRICITY | INDIA | NR | 2031 | S11Feb | 0
ELECTRICITY | INDIA | ER | 2031 | S11Feb | 117.5098
ELECTRICITY | INDIA | NR | 2031 | S12Mar | 0
ELECTRICITY | INDIA | ER | 2031 | S12Mar | 142.7277
ELECTRICITY | INDIA | NR | 2032 | S01Apr | 0
ELECTRICITY | INDIA | ER | 2032 | S01Apr | 468.0181
ELECTRICITY | INDIA | NR | 2032 | S02May | 0.588
ELECTRICITY | INDIA | ER | 2032 | S02May | 1003.1942
ELECTRICITY | INDIA | NR | 2032 | S03Jun | 22.848
ELECTRICITY | INDIA | ER | 2032 | S03Jun | 1682.0085
ELECTRICITY | INDIA | NR | 2032 | S04Jul | 71.511
ELECTRICITY | INDIA | ER | 2032 | S04Jul | 2342.9993
ELECTRICITY | INDIA | NR | 2032 | S05Aug | 76.0065
ELECTRICITY | INDIA | ER | 2032 | S05Aug | 2387.9089
ELECTRICITY | INDIA | NR | 2032 | S06Sep | 74.2005
ELECTRICITY | INDIA | ER | 2032 | S06Sep | 2240.186
ELECTRICITY | INDIA | NR | 2032 | S07Oct | 69.1455
ELECTRICITY | INDIA | ER | 2032 | S07Oct | 1615.9662
ELECTRICITY | INDIA | NR | 2032 | S08Nov | 40.758
ELECTRICITY | INDIA | ER | 2032 | S08Nov | 832.4627
ELECTRICITY | INDIA | NR | 2032 | S09Dec | 0.7635
ELECTRICITY | INDIA | ER | 2032 | S09Dec | 299.5384
ELECTRICITY | INDIA | NR | 2032 | S10Jan | 0
ELECTRICITY | INDIA | ER | 2032 | S10Jan | 181.9871
ELECTRICITY | INDIA | NR | 2032 | S11Feb | 0
ELECTRICITY | INDIA | ER | 2032 | S11Feb | 134.5677
ELECTRICITY | INDIA | NR | 2032 | S12Mar | 0
ELECTRICITY | INDIA | ER | 2032 | S12Mar | 163.4462
ELECTRICITY | INDIA | NR | 2033 | S01Apr | 0
ELECTRICITY | INDIA | ER | 2033 | S01Apr | 468.0181
ELECTRICITY | INDIA | NR | 2033 | S02May | 0.588
ELECTRICITY | INDIA | ER | 2033 | S02May | 1003.1942
ELECTRICITY | INDIA | NR | 2033 | S03Jun | 22.848
ELECTRICITY | INDIA | ER | 2033 | S03Jun | 1682.0085
ELECTRICITY | INDIA | NR | 2033 | S04Jul | 71.511
ELECTRICITY | INDIA | ER | 2033 | S04Jul | 2342.9993
ELECTRICITY | INDIA | NR | 2033 | S05Aug | 76.0065
ELECTRICITY | INDIA | ER | 2033 | S05Aug | 2387.9089
ELECTRICITY | INDIA | NR | 2033 | S06Sep | 74.2005
ELECTRICITY | INDIA | ER | 2033 | S06Sep | 2240.186
ELECTRICITY | INDIA | NR | 2033 | S07Oct | 69.1455
ELECTRICITY | INDIA | ER | 2033 | S07Oct | 1615.9662
ELECTRICITY | INDIA | NR | 2033 | S08Nov | 40.758
ELECTRICITY | INDIA | ER | 2033 | S08Nov | 832.4627
ELECTRICITY | INDIA | NR | 2033 | S09Dec | 0.7635
ELECTRICITY | INDIA | ER | 2033 | S09Dec | 299.5384
ELECTRICITY | INDIA | NR | 2033 | S10Jan | 0
ELECTRICITY | INDIA | ER | 2033 | S10Jan | 181.9871
ELECTRICITY | INDIA | NR | 2033 | S11Feb | 0
ELECTRICITY | INDIA | ER | 2033 | S11Feb | 134.5677
ELECTRICITY | INDIA | NR | 2033 | S12Mar | 0
ELECTRICITY | INDIA | ER | 2033 | S12Mar | 163.4462
ELECTRICITY | INDIA | NR | 2034 | S01Apr | 0
ELECTRICITY | INDIA | ER | 2034 | S01Apr | 533.1529
ELECTRICITY | INDIA | NR | 2034 | S02May | 0.588
ELECTRICITY | INDIA | ER | 2034 | S02May | 1142.3466
ELECTRICITY | INDIA | NR | 2034 | S03Jun | 22.848
ELECTRICITY | INDIA | ER | 2034 | S03Jun | 1898.0775
ELECTRICITY | INDIA | NR | 2034 | S04Jul | 71.511
ELECTRICITY | INDIA | ER | 2034 | S04Jul | 2612.6819
ELECTRICITY | INDIA | NR | 2034 | S05Aug | 76.0065
ELECTRICITY | INDIA | ER | 2034 | S05Aug | 2660.2963
ELECTRICITY | INDIA | NR | 2034 | S06Sep | 74.2005
ELECTRICITY | INDIA | ER | 2034 | S06Sep | 2493.4388
ELECTRICITY | INDIA | NR | 2034 | S07Oct | 69.1455
ELECTRICITY | INDIA | ER | 2034 | S07Oct | 1786.332
ELECTRICITY | INDIA | NR | 2034 | S08Nov | 40.758
ELECTRICITY | INDIA | ER | 2034 | S08Nov | 916.1746
ELECTRICITY | INDIA | NR | 2034 | S09Dec | 0.7635
ELECTRICITY | INDIA | ER | 2034 | S09Dec | 340.6236
ELECTRICITY | INDIA | NR | 2034 | S10Jan | 0
ELECTRICITY | INDIA | ER | 2034 | S10Jan | 207.3146
ELECTRICITY | INDIA | NR | 2034 | S11Feb | 0
ELECTRICITY | INDIA | ER | 2034 | S11Feb | 153.2957
ELECTRICITY | INDIA | NR | 2034 | S12Mar | 0
ELECTRICITY | INDIA | ER | 2034 | S12Mar | 186.1933
ELECTRICITY | INDIA | NR | 2035 | S01Apr | 0
ELECTRICITY | INDIA | ER | 2035 | S01Apr | 533.1529
ELECTRICITY | INDIA | NR | 2035 | S02May | 0.588
ELECTRICITY | INDIA | ER | 2035 | S02May | 1142.3466
ELECTRICITY | INDIA | NR | 2035 | S03Jun | 22.848
ELECTRICITY | INDIA | ER | 2035 | S03Jun | 1898.0775
ELECTRICITY | INDIA | NR | 2035 | S04Jul | 71.511
ELECTRICITY | INDIA | ER | 2035 | S04Jul | 2612.6819
ELECTRICITY | INDIA | NR | 2035 | S05Aug | 76.0065
ELECTRICITY | INDIA | ER | 2035 | S05Aug | 2660.2963
ELECTRICITY | INDIA | NR | 2035 | S06Sep | 74.2005
ELECTRICITY | INDIA | ER | 2035 | S06Sep | 2493.4388
ELECTRICITY | INDIA | NR | 2035 | S07Oct | 69.1455
ELECTRICITY | INDIA | ER | 2035 | S07Oct | 1786.332
ELECTRICITY | INDIA | NR | 2035 | S08Nov | 40.758
ELECTRICITY | INDIA | ER | 2035 | S08Nov | 916.1746
ELECTRICITY | INDIA | NR | 2035 | S09Dec | 0.7635
ELECTRICITY | INDIA | ER | 2035 | S09Dec | 340.6236
ELECTRICITY | INDIA | NR | 2035 | S10Jan | 0
ELECTRICITY | INDIA | ER | 2035 | S10Jan | 207.3146
ELECTRICITY | INDIA | NR | 2035 | S11Feb | 0
ELECTRICITY | INDIA | ER | 2035 | S11Feb | 153.2957
ELECTRICITY | INDIA | NR | 2035 | S12Mar | 0
ELECTRICITY | INDIA | ER | 2035 | S12Mar | 186.1933
ELECTRICITY | INDIA | NR | 2036 | S01Apr | 0
ELECTRICITY | INDIA | ER | 2036 | S01Apr | 533.1529
ELECTRICITY | INDIA | NR | 2036 | S02May | 0.588
ELECTRICITY | INDIA | ER | 2036 | S02May | 1142.3466
ELECTRICITY | INDIA | NR | 2036 | S03Jun | 22.848
ELECTRICITY | INDIA | ER | 2036 | S03Jun | 1898.0775
ELECTRICITY | INDIA | NR | 2036 | S04Jul | 71.511
ELECTRICITY | INDIA | ER | 2036 | S04Jul | 2612.6819
ELECTRICITY | INDIA | NR | 2036 | S05Aug | 76.0065
ELECTRICITY | INDIA | ER | 2036 | S05Aug | 2660.2963
ELECTRICITY | INDIA | NR | 2036 | S06Sep | 74.2005
ELECTRICITY | INDIA | ER | 2036 | S06Sep | 2493.4388
ELECTRICITY | INDIA | NR | 2036 | S07Oct | 69.1455
ELECTRICITY | INDIA | ER | 2036 | S07Oct | 1786.332
ELECTRICITY | INDIA | NR | 2036 | S08Nov | 40.758
ELECTRICITY | INDIA | ER | 2036 | S08Nov | 916.1746
ELECTRICITY | INDIA | NR | 2036 | S09Dec | 0.7635
ELECTRICITY | INDIA | ER | 2036 | S09Dec | 340.6236
ELECTRICITY | INDIA | NR | 2036 | S10Jan | 0
ELECTRICITY | INDIA | ER | 2036 | S10Jan | 207.3146
ELECTRICITY | INDIA | NR | 2036 | S11Feb | 0
ELECTRICITY | INDIA | ER | 2036 | S11Feb | 153.2957
ELECTRICITY | INDIA | NR | 2036 | S12Mar | 0
ELECTRICITY | INDIA | ER | 2036 | S12Mar | 186.1933
ELECTRICITY | INDIA | NR | 2037 | S01Apr | 0
ELECTRICITY | INDIA | ER | 2037 | S01Apr | 533.1529
ELECTRICITY | INDIA | NR | 2037 | S02May | 0.588
ELECTRICITY | INDIA | ER | 2037 | S02May | 1142.3466
ELECTRICITY | INDIA | NR | 2037 | S03Jun | 22.848
ELECTRICITY | INDIA | ER | 2037 | S03Jun | 1898.0775
ELECTRICITY | INDIA | NR | 2037 | S04Jul | 71.511
ELECTRICITY | INDIA | ER | 2037 | S04Jul | 2612.6819
ELECTRICITY | INDIA | NR | 2037 | S05Aug | 76.0065
ELECTRICITY | INDIA | ER | 2037 | S05Aug | 2660.2963
ELECTRICITY | INDIA | NR | 2037 | S06Sep | 74.2005
ELECTRICITY | INDIA | ER | 2037 | S06Sep | 2493.4388
ELECTRICITY | INDIA | NR | 2037 | S07Oct | 69.1455
ELECTRICITY | INDIA | ER | 2037 | S07Oct | 1786.332
ELECTRICITY | INDIA | NR | 2037 | S08Nov | 40.758
ELECTRICITY | INDIA | ER | 2037 | S08Nov | 916.1746
ELECTRICITY | INDIA | NR | 2037 | S09Dec | 0.7635
ELECTRICITY | INDIA | ER | 2037 | S09Dec | 340.6236
ELECTRICITY | INDIA | NR | 2037 | S10Jan | 0
ELECTRICITY | INDIA | ER | 2037 | S10Jan | 207.3146
ELECTRICITY | INDIA | NR | 2037 | S11Feb | 0
ELECTRICITY | INDIA | ER | 2037 | S11Feb | 153.2957
ELECTRICITY | INDIA | NR | 2037 | S12Mar | 0
ELECTRICITY | INDIA | ER | 2037 | S12Mar | 186.1933
ELECTRICITY | INDIA | NR | 2038 | S01Apr | 0
ELECTRICITY | INDIA | ER | 2038 | S01Apr | 533.1529
ELECTRICITY | INDIA | NR | 2038 | S02May | 0.588
ELECTRICITY | INDIA | ER | 2038 | S02May | 1142.3466
ELECTRICITY | INDIA | NR | 2038 | S03Jun | 22.848
ELECTRICITY | INDIA | ER | 2038 | S03Jun | 1898.0775
ELECTRICITY | INDIA | NR | 2038 | S04Jul | 71.511
ELECTRICITY | INDIA | ER | 2038 | S04Jul | 2612.6819
ELECTRICITY | INDIA | NR | 2038 | S05Aug | 76.0065
ELECTRICITY | INDIA | ER | 2038 | S05Aug | 2660.2963
ELECTRICITY | INDIA | NR | 2038 | S06Sep | 74.2005
ELECTRICITY | INDIA | ER | 2038 | S06Sep | 2493.4388
ELECTRICITY | INDIA | NR | 2038 | S07Oct | 69.1455
ELECTRICITY | INDIA | ER | 2038 | S07Oct | 1786.332
ELECTRICITY | INDIA | NR | 2038 | S08Nov | 40.758
ELECTRICITY | INDIA | ER | 2038 | S08Nov | 916.1746
ELECTRICITY | INDIA | NR | 2038 | S09Dec | 0.7635
ELECTRICITY | INDIA | ER | 2038 | S09Dec | 340.6236
ELECTRICITY | INDIA | NR | 2038 | S10Jan | 0
ELECTRICITY | INDIA | ER | 2038 | S10Jan | 207.3146
ELECTRICITY | INDIA | NR | 2038 | S11Feb | 0
ELECTRICITY | INDIA | ER | 2038 | S11Feb | 153.2957
ELECTRICITY | INDIA | NR | 2038 | S12Mar | 0
ELECTRICITY | INDIA | ER | 2038 | S12Mar | 186.1933
ELECTRICITY | INDIA | NR | 2039 | S01Apr | 0
ELECTRICITY | INDIA | ER | 2039 | S01Apr | 533.1529
ELECTRICITY | INDIA | NR | 2039 | S02May | 0.588
ELECTRICITY | INDIA | ER | 2039 | S02May | 1142.3466
ELECTRICITY | INDIA | NR | 2039 | S03Jun | 22.848
ELECTRICITY | INDIA | ER | 2039 | S03Jun | 1898.0775
ELECTRICITY | INDIA | NR | 2039 | S04Jul | 71.511
ELECTRICITY | INDIA | ER | 2039 | S04Jul | 2612.6819
ELECTRICITY | INDIA | NR | 2039 | S05Aug | 76.0065
ELECTRICITY | INDIA | ER | 2039 | S05Aug | 2660.2963
ELECTRICITY | INDIA | NR | 2039 | S06Sep | 74.2005
ELECTRICITY | INDIA | ER | 2039 | S06Sep | 2493.4388
ELECTRICITY | INDIA | NR | 2039 | S07Oct | 69.1455
ELECTRICITY | INDIA | ER | 2039 | S07Oct | 1786.332
ELECTRICITY | INDIA | NR | 2039 | S08Nov | 40.758
ELECTRICITY | INDIA | ER | 2039 | S08Nov | 916.1746
ELECTRICITY | INDIA | NR | 2039 | S09Dec | 0.7635
ELECTRICITY | INDIA | ER | 2039 | S09Dec | 340.6236
ELECTRICITY | INDIA | NR | 2039 | S10Jan | 0
ELECTRICITY | INDIA | ER | 2039 | S10Jan | 207.3146
ELECTRICITY | INDIA | NR | 2039 | S11Feb | 0
ELECTRICITY | INDIA | ER | 2039 | S11Feb | 153.2957
ELECTRICITY | INDIA | NR | 2039 | S12Mar | 0
ELECTRICITY | INDIA | ER | 2039 | S12Mar | 186.1933
ELECTRICITY | INDIA | NR | 2040 | S01Apr | 0
ELECTRICITY | INDIA | ER | 2040 | S01Apr | 533.1529
ELECTRICITY | INDIA | NR | 2040 | S02May | 0.588
ELECTRICITY | INDIA | ER | 2040 | S02May | 1142.3466
ELECTRICITY | INDIA | NR | 2040 | S03Jun | 22.848
ELECTRICITY | INDIA | ER | 2040 | S03Jun | 1898.0775
ELECTRICITY | INDIA | NR | 2040 | S04Jul | 71.511
ELECTRICITY | INDIA | ER | 2040 | S04Jul | 2612.6819
ELECTRICITY | INDIA | NR | 2040 | S05Aug | 76.0065
ELECTRICITY | INDIA | ER | 2040 | S05Aug | 2660.2963
ELECTRICITY | INDIA | NR | 2040 | S06Sep | 74.2005
ELECTRICITY | INDIA | ER | 2040 | S06Sep | 2493.4388
ELECTRICITY | INDIA | NR | 2040 | S07Oct | 69.1455
ELECTRICITY | INDIA | ER | 2040 | S07Oct | 1786.332
ELECTRICITY | INDIA | NR | 2040 | S08Nov | 40.758
ELECTRICITY | INDIA | ER | 2040 | S08Nov | 916.1746
ELECTRICITY | INDIA | NR | 2040 | S09Dec | 0.7635
ELECTRICITY | INDIA | ER | 2040 | S09Dec | 340.6236
ELECTRICITY | INDIA | NR | 2040 | S10Jan | 0
ELECTRICITY | INDIA | ER | 2040 | S10Jan | 207.3146
ELECTRICITY | INDIA | NR | 2040 | S11Feb | 0
ELECTRICITY | INDIA | ER | 2040 | S11Feb | 153.2957
ELECTRICITY | INDIA | NR | 2040 | S12Mar | 0
ELECTRICITY | INDIA | ER | 2040 | S12Mar | 186.1933
ELECTRICITY | INDIA | NR | 2041 | S01Apr | 0
ELECTRICITY | INDIA | ER | 2041 | S01Apr | 533.1529
ELECTRICITY | INDIA | NR | 2041 | S02May | 0.588
ELECTRICITY | INDIA | ER | 2041 | S02May | 1142.3466
ELECTRICITY | INDIA | NR | 2041 | S03Jun | 22.848
ELECTRICITY | INDIA | ER | 2041 | S03Jun | 1898.0775
ELECTRICITY | INDIA | NR | 2041 | S04Jul | 71.511
ELECTRICITY | INDIA | ER | 2041 | S04Jul | 2612.6819
ELECTRICITY | INDIA | NR | 2041 | S05Aug | 76.0065
ELECTRICITY | INDIA | ER | 2041 | S05Aug | 2660.2963
ELECTRICITY | INDIA | NR | 2041 | S06Sep | 74.2005
ELECTRICITY | INDIA | ER | 2041 | S06Sep | 2493.4388
ELECTRICITY | INDIA | NR | 2041 | S07Oct | 69.1455
ELECTRICITY | INDIA | ER | 2041 | S07Oct | 1786.332
ELECTRICITY | INDIA | NR | 2041 | S08Nov | 40.758
ELECTRICITY | INDIA | ER | 2041 | S08Nov | 916.1746
ELECTRICITY | INDIA | NR | 2041 | S09Dec | 0.7635
ELECTRICITY | INDIA | ER | 2041 | S09Dec | 340.6236
ELECTRICITY | INDIA | NR | 2041 | S10Jan | 0
ELECTRICITY | INDIA | ER | 2041 | S10Jan | 207.3146
ELECTRICITY | INDIA | NR | 2041 | S11Feb | 0
ELECTRICITY | INDIA | ER | 2041 | S11Feb | 153.2957
ELECTRICITY | INDIA | NR | 2041 | S12Mar | 0
ELECTRICITY | INDIA | ER | 2041 | S12Mar | 186.1933
ELECTRICITY | INDIA | NER | 2024 | S01Apr | 19.626
ELECTRICITY | INDIA | NER | 2024 | S02May | 41.9285
ELECTRICITY | INDIA | NER | 2024 | S03Jun | 65.1045
ELECTRICITY | INDIA | NER | 2024 | S04Jul | 81.259
ELECTRICITY | INDIA | NER | 2024 | S05Aug | 82.074
ELECTRICITY | INDIA | NER | 2024 | S06Sep | 76.3085
ELECTRICITY | INDIA | NER | 2024 | S07Oct | 51.3335
ELECTRICITY | INDIA | NER | 2024 | S08Nov | 25.2235
ELECTRICITY | INDIA | NER | 2024 | S09Dec | 12.3795
ELECTRICITY | INDIA | NER | 2024 | S10Jan | 7.6315
ELECTRICITY | INDIA | NER | 2024 | S11Feb | 5.643
ELECTRICITY | INDIA | NER | 2024 | S12Mar | 6.854
ELECTRICITY | INDIA | NER | 2025 | S01Apr | 19.626
ELECTRICITY | INDIA | NER | 2025 | S02May | 41.9285
ELECTRICITY | INDIA | NER | 2025 | S03Jun | 65.1045
ELECTRICITY | INDIA | NER | 2025 | S04Jul | 81.259
ELECTRICITY | INDIA | NER | 2025 | S05Aug | 82.074
ELECTRICITY | INDIA | NER | 2025 | S06Sep | 76.3085
ELECTRICITY | INDIA | NER | 2025 | S07Oct | 51.3335
ELECTRICITY | INDIA | NER | 2025 | S08Nov | 25.2235
ELECTRICITY | INDIA | NER | 2025 | S09Dec | 12.3795
ELECTRICITY | INDIA | NER | 2025 | S10Jan | 7.6315
ELECTRICITY | INDIA | NER | 2025 | S11Feb | 5.643
ELECTRICITY | INDIA | NER | 2025 | S12Mar | 6.854
ELECTRICITY | INDIA | NER | 2026 | S01Apr | 19.626
ELECTRICITY | INDIA | NER | 2026 | S02May | 41.9285
ELECTRICITY | INDIA | NER | 2026 | S03Jun | 65.1045
ELECTRICITY | INDIA | NER | 2026 | S04Jul | 81.259
ELECTRICITY | INDIA | NER | 2026 | S05Aug | 82.074
ELECTRICITY | INDIA | NER | 2026 | S06Sep | 76.3085
ELECTRICITY | INDIA | NER | 2026 | S07Oct | 51.3335
ELECTRICITY | INDIA | NER | 2026 | S08Nov | 25.2235
ELECTRICITY | INDIA | NER | 2026 | S09Dec | 12.3795
ELECTRICITY | INDIA | NER | 2026 | S10Jan | 7.6315
ELECTRICITY | INDIA | NER | 2026 | S11Feb | 5.643
ELECTRICITY | INDIA | NER | 2026 | S12Mar | 6.854
ELECTRICITY | INDIA | NER | 2027 | S01Apr | 19.626
ELECTRICITY | INDIA | NER | 2027 | S02May | 41.9285
ELECTRICITY | INDIA | NER | 2027 | S03Jun | 65.1045
ELECTRICITY | INDIA | NER | 2027 | S04Jul | 81.259
ELECTRICITY | INDIA | NER | 2027 | S05Aug | 82.074
ELECTRICITY | INDIA | NER | 2027 | S06Sep | 76.3085
ELECTRICITY | INDIA | NER | 2027 | S07Oct | 51.3335
ELECTRICITY | INDIA | NER | 2027 | S08Nov | 25.2235
ELECTRICITY | INDIA | NER | 2027 | S09Dec | 12.3795
ELECTRICITY | INDIA | NER | 2027 | S10Jan | 7.6315
ELECTRICITY | INDIA | NER | 2027 | S11Feb | 5.643
ELECTRICITY | INDIA | NER | 2027 | S12Mar | 6.854
ELECTRICITY | INDIA | NER | 2028 | S01Apr | 19.626
ELECTRICITY | INDIA | NER | 2028 | S02May | 41.9285
ELECTRICITY | INDIA | NER | 2028 | S03Jun | 65.1045
ELECTRICITY | INDIA | NER | 2028 | S04Jul | 81.259
ELECTRICITY | INDIA | NER | 2028 | S05Aug | 82.074
ELECTRICITY | INDIA | NER | 2028 | S06Sep | 76.3085
ELECTRICITY | INDIA | NER | 2028 | S07Oct | 51.3335
ELECTRICITY | INDIA | NER | 2028 | S08Nov | 25.2235
ELECTRICITY | INDIA | NER | 2028 | S09Dec | 12.3795
ELECTRICITY | INDIA | NER | 2028 | S10Jan | 7.6315
ELECTRICITY | INDIA | NER | 2028 | S11Feb | 5.643
ELECTRICITY | INDIA | NER | 2028 | S12Mar | 6.854
ELECTRICITY | INDIA | NER | 2029 | S01Apr | 19.626
ELECTRICITY | INDIA | NER | 2029 | S02May | 41.9285
ELECTRICITY | INDIA | NER | 2029 | S03Jun | 65.1045
ELECTRICITY | INDIA | NER | 2029 | S04Jul | 81.259
ELECTRICITY | INDIA | NER | 2029 | S05Aug | 82.074
ELECTRICITY | INDIA | NER | 2029 | S06Sep | 76.3085
ELECTRICITY | INDIA | NER | 2029 | S07Oct | 51.3335
ELECTRICITY | INDIA | NER | 2029 | S08Nov | 25.2235
ELECTRICITY | INDIA | NER | 2029 | S09Dec | 12.3795
ELECTRICITY | INDIA | NER | 2029 | S10Jan | 7.6315
ELECTRICITY | INDIA | NER | 2029 | S11Feb | 5.643
ELECTRICITY | INDIA | NER | 2029 | S12Mar | 6.854
ELECTRICITY | INDIA | NER | 2030 | S01Apr | 19.626
ELECTRICITY | INDIA | NER | 2030 | S02May | 41.9285
ELECTRICITY | INDIA | NER | 2030 | S03Jun | 65.1045
ELECTRICITY | INDIA | NER | 2030 | S04Jul | 81.259
ELECTRICITY | INDIA | NER | 2030 | S05Aug | 82.074
ELECTRICITY | INDIA | NER | 2030 | S06Sep | 76.3085
ELECTRICITY | INDIA | NER | 2030 | S07Oct | 51.3335
ELECTRICITY | INDIA | NER | 2030 | S08Nov | 25.2235
ELECTRICITY | INDIA | NER | 2030 | S09Dec | 12.3795
ELECTRICITY | INDIA | NER | 2030 | S10Jan | 7.6315
ELECTRICITY | INDIA | NER | 2030 | S11Feb | 5.643
ELECTRICITY | INDIA | NER | 2030 | S12Mar | 6.854
ELECTRICITY | INDIA | NER | 2031 | S01Apr | 21.5101
ELECTRICITY | INDIA | NER | 2031 | S02May | 45.9536
ELECTRICITY | INDIA | NER | 2031 | S03Jun | 71.3545
ELECTRICITY | INDIA | NER | 2031 | S04Jul | 89.0599
ELECTRICITY | INDIA | NER | 2031 | S05Aug | 89.9531
ELECTRICITY | INDIA | NER | 2031 | S06Sep | 83.6341
ELECTRICITY | INDIA | NER | 2031 | S07Oct | 56.2615
ELECTRICITY | INDIA | NER | 2031 | S08Nov | 27.645
ELECTRICITY | INDIA | NER | 2031 | S09Dec | 13.5679
ELECTRICITY | INDIA | NER | 2031 | S10Jan | 8.3641
ELECTRICITY | INDIA | NER | 2031 | S11Feb | 6.1847
ELECTRICITY | INDIA | NER | 2031 | S12Mar | 7.512
ELECTRICITY | INDIA | NER | 2032 | S01Apr | 24.6325
ELECTRICITY | INDIA | NER | 2032 | S02May | 52.6243
ELECTRICITY | INDIA | NER | 2032 | S03Jun | 81.7124
ELECTRICITY | INDIA | NER | 2032 | S04Jul | 101.9879
ELECTRICITY | INDIA | NER | 2032 | S05Aug | 103.0108
ELECTRICITY | INDIA | NER | 2032 | S06Sep | 95.7746
ELECTRICITY | INDIA | NER | 2032 | S07Oct | 64.4285
ELECTRICITY | INDIA | NER | 2032 | S08Nov | 31.6579
ELECTRICITY | INDIA | NER | 2032 | S09Dec | 15.5375
ELECTRICITY | INDIA | NER | 2032 | S10Jan | 9.5783
ELECTRICITY | INDIA | NER | 2032 | S11Feb | 7.0825
ELECTRICITY | INDIA | NER | 2032 | S12Mar | 8.6024
ELECTRICITY | INDIA | NER | 2033 | S01Apr | 24.6325
ELECTRICITY | INDIA | NER | 2033 | S02May | 52.6243
ELECTRICITY | INDIA | NER | 2033 | S03Jun | 81.7124
ELECTRICITY | INDIA | NER | 2033 | S04Jul | 101.9879
ELECTRICITY | INDIA | NER | 2033 | S05Aug | 103.0108
ELECTRICITY | INDIA | NER | 2033 | S06Sep | 95.7746
ELECTRICITY | INDIA | NER | 2033 | S07Oct | 64.4285
ELECTRICITY | INDIA | NER | 2033 | S08Nov | 31.6579
ELECTRICITY | INDIA | NER | 2033 | S09Dec | 15.5375
ELECTRICITY | INDIA | NER | 2033 | S10Jan | 9.5783
ELECTRICITY | INDIA | NER | 2033 | S11Feb | 7.0825
ELECTRICITY | INDIA | NER | 2033 | S12Mar | 8.6024
ELECTRICITY | INDIA | NER | 2034 | S01Apr | 28.0607
ELECTRICITY | INDIA | NER | 2034 | S02May | 59.9481
ELECTRICITY | INDIA | NER | 2034 | S03Jun | 93.0845
ELECTRICITY | INDIA | NER | 2034 | S04Jul | 116.1817
ELECTRICITY | INDIA | NER | 2034 | S05Aug | 117.347
ELECTRICITY | INDIA | NER | 2034 | S06Sep | 109.1036
ELECTRICITY | INDIA | NER | 2034 | S07Oct | 73.3951
ELECTRICITY | INDIA | NER | 2034 | S08Nov | 36.0638
ELECTRICITY | INDIA | NER | 2034 | S09Dec | 17.6998
ELECTRICITY | INDIA | NER | 2034 | S10Jan | 10.9113
ELECTRICITY | INDIA | NER | 2034 | S11Feb | 8.0682
ELECTRICITY | INDIA | NER | 2034 | S12Mar | 9.7996
ELECTRICITY | INDIA | NER | 2035 | S01Apr | 28.0607
ELECTRICITY | INDIA | NER | 2035 | S02May | 59.9481
ELECTRICITY | INDIA | NER | 2035 | S03Jun | 93.0845
ELECTRICITY | INDIA | NER | 2035 | S04Jul | 116.1817
ELECTRICITY | INDIA | NER | 2035 | S05Aug | 117.347
ELECTRICITY | INDIA | NER | 2035 | S06Sep | 109.1036
ELECTRICITY | INDIA | NER | 2035 | S07Oct | 73.3951
ELECTRICITY | INDIA | NER | 2035 | S08Nov | 36.0638
ELECTRICITY | INDIA | NER | 2035 | S09Dec | 17.6998
ELECTRICITY | INDIA | NER | 2035 | S10Jan | 10.9113
ELECTRICITY | INDIA | NER | 2035 | S11Feb | 8.0682
ELECTRICITY | INDIA | NER | 2035 | S12Mar | 9.7996
ELECTRICITY | INDIA | NER | 2036 | S01Apr | 28.0607
ELECTRICITY | INDIA | NER | 2036 | S02May | 59.9481
ELECTRICITY | INDIA | NER | 2036 | S03Jun | 93.0845
ELECTRICITY | INDIA | NER | 2036 | S04Jul | 116.1817
ELECTRICITY | INDIA | NER | 2036 | S05Aug | 117.347
ELECTRICITY | INDIA | NER | 2036 | S06Sep | 109.1036
ELECTRICITY | INDIA | NER | 2036 | S07Oct | 73.3951
ELECTRICITY | INDIA | NER | 2036 | S08Nov | 36.0638
ELECTRICITY | INDIA | NER | 2036 | S09Dec | 17.6998
ELECTRICITY | INDIA | NER | 2036 | S10Jan | 10.9113
ELECTRICITY | INDIA | NER | 2036 | S11Feb | 8.0682
ELECTRICITY | INDIA | NER | 2036 | S12Mar | 9.7996
ELECTRICITY | INDIA | NER | 2037 | S01Apr | 28.0607
ELECTRICITY | INDIA | NER | 2037 | S02May | 59.9481
ELECTRICITY | INDIA | NER | 2037 | S03Jun | 93.0845
ELECTRICITY | INDIA | NER | 2037 | S04Jul | 116.1817
ELECTRICITY | INDIA | NER | 2037 | S05Aug | 117.347
ELECTRICITY | INDIA | NER | 2037 | S06Sep | 109.1036
ELECTRICITY | INDIA | NER | 2037 | S07Oct | 73.3951
ELECTRICITY | INDIA | NER | 2037 | S08Nov | 36.0638
ELECTRICITY | INDIA | NER | 2037 | S09Dec | 17.6998
ELECTRICITY | INDIA | NER | 2037 | S10Jan | 10.9113
ELECTRICITY | INDIA | NER | 2037 | S11Feb | 8.0682
ELECTRICITY | INDIA | NER | 2037 | S12Mar | 9.7996
ELECTRICITY | INDIA | NER | 2038 | S01Apr | 28.0607
ELECTRICITY | INDIA | NER | 2038 | S02May | 59.9481
ELECTRICITY | INDIA | NER | 2038 | S03Jun | 93.0845
ELECTRICITY | INDIA | NER | 2038 | S04Jul | 116.1817
ELECTRICITY | INDIA | NER | 2038 | S05Aug | 117.347
ELECTRICITY | INDIA | NER | 2038 | S06Sep | 109.1036
ELECTRICITY | INDIA | NER | 2038 | S07Oct | 73.3951
ELECTRICITY | INDIA | NER | 2038 | S08Nov | 36.0638
ELECTRICITY | INDIA | NER | 2038 | S09Dec | 17.6998
ELECTRICITY | INDIA | NER | 2038 | S10Jan | 10.9113
ELECTRICITY | INDIA | NER | 2038 | S11Feb | 8.0682
ELECTRICITY | INDIA | NER | 2038 | S12Mar | 9.7996
ELECTRICITY | INDIA | NER | 2039 | S01Apr | 28.0607
ELECTRICITY | INDIA | NER | 2039 | S02May | 59.9481
ELECTRICITY | INDIA | NER | 2039 | S03Jun | 93.0845
ELECTRICITY | INDIA | NER | 2039 | S04Jul | 116.1817
ELECTRICITY | INDIA | NER | 2039 | S05Aug | 117.347
ELECTRICITY | INDIA | NER | 2039 | S06Sep | 109.1036
ELECTRICITY | INDIA | NER | 2039 | S07Oct | 73.3951
ELECTRICITY | INDIA | NER | 2039 | S08Nov | 36.0638
ELECTRICITY | INDIA | NER | 2039 | S09Dec | 17.6998
ELECTRICITY | INDIA | NER | 2039 | S10Jan | 10.9113
ELECTRICITY | INDIA | NER | 2039 | S11Feb | 8.0682
ELECTRICITY | INDIA | NER | 2039 | S12Mar | 9.7996
ELECTRICITY | INDIA | NER | 2040 | S01Apr | 28.0607
ELECTRICITY | INDIA | NER | 2040 | S02May | 59.9481
ELECTRICITY | INDIA | NER | 2040 | S03Jun | 93.0845
ELECTRICITY | INDIA | NER | 2040 | S04Jul | 116.1817
ELECTRICITY | INDIA | NER | 2040 | S05Aug | 117.347
ELECTRICITY | INDIA | NER | 2040 | S06Sep | 109.1036
ELECTRICITY | INDIA | NER | 2040 | S07Oct | 73.3951
ELECTRICITY | INDIA | NER | 2040 | S08Nov | 36.0638
ELECTRICITY | INDIA | NER | 2040 | S09Dec | 17.6998
ELECTRICITY | INDIA | NER | 2040 | S10Jan | 10.9113
ELECTRICITY | INDIA | NER | 2040 | S11Feb | 8.0682
ELECTRICITY | INDIA | NER | 2040 | S12Mar | 9.7996
ELECTRICITY | INDIA | NER | 2041 | S01Apr | 28.0607
ELECTRICITY | INDIA | NER | 2041 | S02May | 59.9481
ELECTRICITY | INDIA | NER | 2041 | S03Jun | 93.0845
ELECTRICITY | INDIA | NER | 2041 | S04Jul | 116.1817
ELECTRICITY | INDIA | NER | 2041 | S05Aug | 117.347
ELECTRICITY | INDIA | NER | 2041 | S06Sep | 109.1036
ELECTRICITY | INDIA | NER | 2041 | S07Oct | 73.3951
ELECTRICITY | INDIA | NER | 2041 | S08Nov | 36.0638
ELECTRICITY | INDIA | NER | 2041 | S09Dec | 17.6998
ELECTRICITY | INDIA | NER | 2041 | S10Jan | 10.9113
ELECTRICITY | INDIA | NER | 2041 | S11Feb | 8.0682
ELECTRICITY | INDIA | NER | 2041 | S12Mar | 9.7996
LPG | INDIA |  | 2024 |  | 19.514
LPG | INDIA |  | 2025 |  | 20.1963
LPG | INDIA |  | 2026 |  | 20.9024
LPG | INDIA |  | 2027 |  | 21.6332
LPG | INDIA |  | 2028 |  | 22.3896
LPG | INDIA |  | 2029 |  | 23.1724
LPG | INDIA |  | 2030 |  | 23.9825
LPG | INDIA |  | 2031 |  | 24.821
LPG | INDIA |  | 2032 |  | 25.6889
LPG | INDIA |  | 2033 |  | 26.587
LPG | INDIA |  | 2034 |  | 27.5166
LPG | INDIA |  | 2035 |  | 28.4786
LPG | INDIA |  | 2036 |  | 29.4743
LPG | INDIA |  | 2037 |  | 30.5048
LPG | INDIA |  | 2038 |  | 31.5714
LPG | INDIA |  | 2039 |  | 32.6752
LPG | INDIA |  | 2040 |  | 33.8176
LPG | INDIA |  | 2041 |  | 35
PP_OTHER | INDIA |  | 2024 |  | 12.597
PP_OTHER | INDIA |  | 2025 |  | 12.597
PP_OTHER | INDIA |  | 2026 |  | 12.597
PP_OTHER | INDIA |  | 2027 |  | 12.597
PP_OTHER | INDIA |  | 2028 |  | 12.597
PP_OTHER | INDIA |  | 2029 |  | 12.597
PP_OTHER | INDIA |  | 2030 |  | 12.597
PP_OTHER | INDIA |  | 2031 |  | 12.597
PP_OTHER | INDIA |  | 2032 |  | 12.597
PP_OTHER | INDIA |  | 2033 |  | 12.597
PP_OTHER | INDIA |  | 2034 |  | 12.597
PP_OTHER | INDIA |  | 2035 |  | 12.597
PP_OTHER | INDIA |  | 2036 |  | 12.597
PP_OTHER | INDIA |  | 2037 |  | 12.597
PP_OTHER | INDIA |  | 2038 |  | 12.597
PP_OTHER | INDIA |  | 2039 |  | 12.597
PP_OTHER | INDIA |  | 2040 |  | 12.597
PP_OTHER | INDIA |  | 2041 |  | 12.597
PETCOKE | INDIA |  | 2024 |  | 11.956
PETCOKE | INDIA |  | 2025 |  | 12.4862
PETCOKE | INDIA |  | 2026 |  | 13.0399
PETCOKE | INDIA |  | 2027 |  | 13.6182
PETCOKE | INDIA |  | 2028 |  | 14.2221
PETCOKE | INDIA |  | 2029 |  | 14.8528
PETCOKE | INDIA |  | 2030 |  | 15.5114
PETCOKE | INDIA |  | 2031 |  | 16.1993
PETCOKE | INDIA |  | 2032 |  | 16.9177
PETCOKE | INDIA |  | 2033 |  | 17.6679
PETCOKE | INDIA |  | 2034 |  | 18.4514
PETCOKE | INDIA |  | 2035 |  | 19.2697
PETCOKE | INDIA |  | 2036 |  | 20.1242
PETCOKE | INDIA |  | 2037 |  | 21.0166
PETCOKE | INDIA |  | 2038 |  | 21.9486
PETCOKE | INDIA |  | 2039 |  | 22.9219
PETCOKE | INDIA |  | 2040 |  | 23.9384
PETCOKE | INDIA |  | 2041 |  | 25
MS | INDIA |  | 2024 |  | 5
MS | INDIA |  | 2025 |  | 5
MS | INDIA |  | 2026 |  | 5
MS | INDIA |  | 2027 |  | 5
MS | INDIA |  | 2028 |  | 5
MS | INDIA |  | 2029 |  | 5
MS | INDIA |  | 2030 |  | 5
MS | INDIA |  | 2031 |  | 5
MS | INDIA |  | 2032 |  | 5
MS | INDIA |  | 2033 |  | 5
MS | INDIA |  | 2034 |  | 5
MS | INDIA |  | 2035 |  | 5
MS | INDIA |  | 2036 |  | 5
MS | INDIA |  | 2037 |  | 5
MS | INDIA |  | 2038 |  | 5
MS | INDIA |  | 2039 |  | 5
MS | INDIA |  | 2040 |  | 5
MS | INDIA |  | 2041 |  | 5
HSD | INDIA |  | 2024 |  | 5
HSD | INDIA |  | 2025 |  | 5
HSD | INDIA |  | 2026 |  | 5
HSD | INDIA |  | 2027 |  | 5
HSD | INDIA |  | 2028 |  | 5
HSD | INDIA |  | 2029 |  | 5
HSD | INDIA |  | 2030 |  | 5
HSD | INDIA |  | 2031 |  | 5
HSD | INDIA |  | 2032 |  | 5
HSD | INDIA |  | 2033 |  | 5
HSD | INDIA |  | 2034 |  | 5
HSD | INDIA |  | 2035 |  | 5
HSD | INDIA |  | 2036 |  | 5
HSD | INDIA |  | 2037 |  | 5
HSD | INDIA |  | 2038 |  | 5
HSD | INDIA |  | 2039 |  | 5
HSD | INDIA |  | 2040 |  | 5
HSD | INDIA |  | 2041 |  | 5

## EC_Transfers
EnergyCarrier | ModelGeographySrc | SubGeography1Src | ModelGeographyDest | SubGeography1Dest | Year | TransitCost | TransitLoss | MaxTransit
COKING_COAL | INDIA | ER | INDIA | ER | 2024 | 926 | 0.002 | -1
COKING_COAL | INDIA | ER | INDIA | ER | 2025 | 947.2177 | 0.002 | -1
COKING_COAL | INDIA | ER | INDIA | ER | 2026 | 968.9216 | 0.002 | -1
COKING_COAL | INDIA | ER | INDIA | ER | 2027 | 991.1227 | 0.002 | -1
COKING_COAL | INDIA | ER | INDIA | ER | 2028 | 1013.8326 | 0.002 | -1
COKING_COAL | INDIA | ER | INDIA | ER | 2029 | 1037.0628 | 0.002 | -1
COKING_COAL | INDIA | ER | INDIA | ER | 2030 | 1060.8253 | 0.002 | -1
COKING_COAL | INDIA | ER | INDIA | ER | 2031 | 1085.1323 | 0.002 | -1
COKING_COAL | INDIA | ER | INDIA | ER | 2032 | 1109.9963 | 0.002 | -1
COKING_COAL | INDIA | ER | INDIA | ER | 2033 | 1135.4299 | 0.002 | -1
COKING_COAL | INDIA | ER | INDIA | ER | 2034 | 1161.4463 | 0.002 | -1
COKING_COAL | INDIA | ER | INDIA | ER | 2035 | 1188.0589 | 0.002 | -1
COKING_COAL | INDIA | ER | INDIA | ER | 2036 | 1215.2812 | 0.002 | -1
COKING_COAL | INDIA | ER | INDIA | ER | 2037 | 1243.1273 | 0.002 | -1
COKING_COAL | INDIA | ER | INDIA | ER | 2038 | 1271.6114 | 0.002 | -1
COKING_COAL | INDIA | ER | INDIA | ER | 2039 | 1300.7482 | 0.002 | -1
COKING_COAL | INDIA | ER | INDIA | ER | 2040 | 1330.5526 | 0.002 | -1
COKING_COAL | INDIA | ER | INDIA | ER | 2041 | 1361.0399 | 0.002 | -1
COKING_COAL | INDIA | ER | INDIA | WR | 2024 | 2399.6 | 0.008 | -1
COKING_COAL | INDIA | ER | INDIA | WR | 2025 | 2399.6 | 0.008 | -1
COKING_COAL | INDIA | ER | INDIA | WR | 2026 | 2399.6 | 0.008 | -1
COKING_COAL | INDIA | ER | INDIA | WR | 2027 | 2399.6 | 0.008 | -1
COKING_COAL | INDIA | ER | INDIA | WR | 2028 | 2399.6 | 0.008 | -1
COKING_COAL | INDIA | ER | INDIA | WR | 2029 | 2399.6 | 0.008 | -1
COKING_COAL | INDIA | ER | INDIA | WR | 2030 | 2399.6 | 0.008 | -1
COKING_COAL | INDIA | ER | INDIA | WR | 2031 | 2399.6 | 0.008 | -1
COKING_COAL | INDIA | ER | INDIA | WR | 2032 | 2399.6 | 0.008 | -1
COKING_COAL | INDIA | ER | INDIA | WR | 2033 | 2399.6 | 0.008 | -1
COKING_COAL | INDIA | ER | INDIA | WR | 2034 | 2399.6 | 0.008 | -1
COKING_COAL | INDIA | ER | INDIA | WR | 2035 | 2399.6 | 0.008 | -1
COKING_COAL | INDIA | ER | INDIA | WR | 2036 | 2399.6 | 0.008 | -1
COKING_COAL | INDIA | ER | INDIA | WR | 2037 | 2399.6 | 0.008 | -1
COKING_COAL | INDIA | ER | INDIA | WR | 2038 | 2399.6 | 0.008 | -1
COKING_COAL | INDIA | ER | INDIA | WR | 2039 | 2399.6 | 0.008 | -1
COKING_COAL | INDIA | ER | INDIA | WR | 2040 | 2399.6 | 0.008 | -1
COKING_COAL | INDIA | ER | INDIA | WR | 2041 | 2399.6 | 0.008 | -1
COKING_COAL | INDIA | ER | INDIA | NR | 2024 | 2497.6 | 0.008 | -1
COKING_COAL | INDIA | ER | INDIA | NR | 2025 | 2497.6 | 0.008 | -1
COKING_COAL | INDIA | ER | INDIA | NR | 2026 | 2497.6 | 0.008 | -1
COKING_COAL | INDIA | ER | INDIA | NR | 2027 | 2497.6 | 0.008 | -1
COKING_COAL | INDIA | ER | INDIA | NR | 2028 | 2497.6 | 0.008 | -1
COKING_COAL | INDIA | ER | INDIA | NR | 2029 | 2497.6 | 0.008 | -1
COKING_COAL | INDIA | ER | INDIA | NR | 2030 | 2497.6 | 0.008 | -1
COKING_COAL | INDIA | ER | INDIA | NR | 2031 | 2497.6 | 0.008 | -1
COKING_COAL | INDIA | ER | INDIA | NR | 2032 | 2497.6 | 0.008 | -1
COKING_COAL | INDIA | ER | INDIA | NR | 2033 | 2497.6 | 0.008 | -1
COKING_COAL | INDIA | ER | INDIA | NR | 2034 | 2497.6 | 0.008 | -1
COKING_COAL | INDIA | ER | INDIA | NR | 2035 | 2497.6 | 0.008 | -1
COKING_COAL | INDIA | ER | INDIA | NR | 2036 | 2497.6 | 0.008 | -1
COKING_COAL | INDIA | ER | INDIA | NR | 2037 | 2497.6 | 0.008 | -1
COKING_COAL | INDIA | ER | INDIA | NR | 2038 | 2497.6 | 0.008 | -1
COKING_COAL | INDIA | ER | INDIA | NR | 2039 | 2497.6 | 0.008 | -1
COKING_COAL | INDIA | ER | INDIA | NR | 2040 | 2497.6 | 0.008 | -1
COKING_COAL | INDIA | ER | INDIA | NR | 2041 | 2497.6 | 0.008 | -1
COKING_COAL | INDIA | ER | INDIA | SR | 2024 | 2776.7 | 0.008 | -1
COKING_COAL | INDIA | ER | INDIA | SR | 2025 | 2785.7786 | 0.008 | -1
COKING_COAL | INDIA | ER | INDIA | SR | 2026 | 2794.887 | 0.008 | -1
COKING_COAL | INDIA | ER | INDIA | SR | 2027 | 2804.0251 | 0.008 | -1
COKING_COAL | INDIA | ER | INDIA | SR | 2028 | 2813.193 | 0.008 | -1
COKING_COAL | INDIA | ER | INDIA | SR | 2029 | 2822.391 | 0.008 | -1
COKING_COAL | INDIA | ER | INDIA | SR | 2030 | 2831.619 | 0.008 | -1
COKING_COAL | INDIA | ER | INDIA | SR | 2031 | 2840.8772 | 0.008 | -1
COKING_COAL | INDIA | ER | INDIA | SR | 2032 | 2850.1657 | 0.008 | -1
COKING_COAL | INDIA | ER | INDIA | SR | 2033 | 2859.4845 | 0.008 | -1
COKING_COAL | INDIA | ER | INDIA | SR | 2034 | 2868.8338 | 0.008 | -1
COKING_COAL | INDIA | ER | INDIA | SR | 2035 | 2878.2137 | 0.008 | -1
COKING_COAL | INDIA | ER | INDIA | SR | 2036 | 2887.6243 | 0.008 | -1
COKING_COAL | INDIA | ER | INDIA | SR | 2037 | 2897.0656 | 0.008 | -1
COKING_COAL | INDIA | ER | INDIA | SR | 2038 | 2906.5378 | 0.008 | -1
COKING_COAL | INDIA | ER | INDIA | SR | 2039 | 2916.0409 | 0.008 | -1
COKING_COAL | INDIA | ER | INDIA | SR | 2040 | 2925.5751 | 0.008 | -1
COKING_COAL | INDIA | ER | INDIA | SR | 2041 | 2935.1405 | 0.008 | -1
COKING_COAL | INDIA | ER | INDIA | NER | 2024 | 2497.6 | 0.008 | -1
COKING_COAL | INDIA | ER | INDIA | NER | 2025 | 2497.6 | 0.008 | -1
COKING_COAL | INDIA | ER | INDIA | NER | 2026 | 2497.6 | 0.008 | -1
COKING_COAL | INDIA | ER | INDIA | NER | 2027 | 2497.6 | 0.008 | -1
COKING_COAL | INDIA | ER | INDIA | NER | 2028 | 2497.6 | 0.008 | -1
COKING_COAL | INDIA | ER | INDIA | NER | 2029 | 2497.6 | 0.008 | -1
COKING_COAL | INDIA | ER | INDIA | NER | 2030 | 2497.6 | 0.008 | -1
COKING_COAL | INDIA | ER | INDIA | NER | 2031 | 2497.6 | 0.008 | -1
COKING_COAL | INDIA | ER | INDIA | NER | 2032 | 2497.6 | 0.008 | -1
COKING_COAL | INDIA | ER | INDIA | NER | 2033 | 2497.6 | 0.008 | -1
COKING_COAL | INDIA | ER | INDIA | NER | 2034 | 2497.6 | 0.008 | -1
COKING_COAL | INDIA | ER | INDIA | NER | 2035 | 2497.6 | 0.008 | -1
COKING_COAL | INDIA | ER | INDIA | NER | 2036 | 2497.6 | 0.008 | -1
COKING_COAL | INDIA | ER | INDIA | NER | 2037 | 2497.6 | 0.008 | -1
COKING_COAL | INDIA | ER | INDIA | NER | 2038 | 2497.6 | 0.008 | -1
COKING_COAL | INDIA | ER | INDIA | NER | 2039 | 2497.6 | 0.008 | -1
COKING_COAL | INDIA | ER | INDIA | NER | 2040 | 2497.6 | 0.008 | -1
COKING_COAL | INDIA | ER | INDIA | NER | 2041 | 2497.6 | 0.008 | -1
COKING_COAL | INDIA | WR | INDIA | ER | 2024 | 2399.6 | 0.008 | -1
COKING_COAL | INDIA | WR | INDIA | ER | 2025 | 2399.6 | 0.008 | -1
COKING_COAL | INDIA | WR | INDIA | ER | 2026 | 2399.6 | 0.008 | -1
COKING_COAL | INDIA | WR | INDIA | ER | 2027 | 2399.6 | 0.008 | -1
COKING_COAL | INDIA | WR | INDIA | ER | 2028 | 2399.6 | 0.008 | -1
COKING_COAL | INDIA | WR | INDIA | ER | 2029 | 2399.6 | 0.008 | -1
COKING_COAL | INDIA | WR | INDIA | ER | 2030 | 2399.6 | 0.008 | -1
COKING_COAL | INDIA | WR | INDIA | ER | 2031 | 2399.6 | 0.008 | -1
COKING_COAL | INDIA | WR | INDIA | ER | 2032 | 2399.6 | 0.008 | -1
COKING_COAL | INDIA | WR | INDIA | ER | 2033 | 2399.6 | 0.008 | -1
COKING_COAL | INDIA | WR | INDIA | ER | 2034 | 2399.6 | 0.008 | -1
COKING_COAL | INDIA | WR | INDIA | ER | 2035 | 2399.6 | 0.008 | -1
COKING_COAL | INDIA | WR | INDIA | ER | 2036 | 2399.6 | 0.008 | -1
COKING_COAL | INDIA | WR | INDIA | ER | 2037 | 2399.6 | 0.008 | -1
COKING_COAL | INDIA | WR | INDIA | ER | 2038 | 2399.6 | 0.008 | -1
COKING_COAL | INDIA | WR | INDIA | ER | 2039 | 2399.6 | 0.008 | -1
COKING_COAL | INDIA | WR | INDIA | ER | 2040 | 2399.6 | 0.008 | -1
COKING_COAL | INDIA | WR | INDIA | ER | 2041 | 2399.6 | 0.008 | -1
COKING_COAL | INDIA | WR | INDIA | WR | 2024 | 1054.7 | 0.002 | -1
COKING_COAL | INDIA | WR | INDIA | WR | 2025 | 1078.8666 | 0.002 | -1
COKING_COAL | INDIA | WR | INDIA | WR | 2026 | 1103.587 | 0.002 | -1
COKING_COAL | INDIA | WR | INDIA | WR | 2027 | 1128.8738 | 0.002 | -1
COKING_COAL | INDIA | WR | INDIA | WR | 2028 | 1154.74 | 0.002 | -1
COKING_COAL | INDIA | WR | INDIA | WR | 2029 | 1181.1989 | 0.002 | -1
COKING_COAL | INDIA | WR | INDIA | WR | 2030 | 1208.264 | 0.002 | -1
COKING_COAL | INDIA | WR | INDIA | WR | 2031 | 1235.9493 | 0.002 | -1
COKING_COAL | INDIA | WR | INDIA | WR | 2032 | 1264.269 | 0.002 | -1
COKING_COAL | INDIA | WR | INDIA | WR | 2033 | 1293.2375 | 0.002 | -1
COKING_COAL | INDIA | WR | INDIA | WR | 2034 | 1322.8698 | 0.002 | -1
COKING_COAL | INDIA | WR | INDIA | WR | 2035 | 1353.1811 | 0.002 | -1
COKING_COAL | INDIA | WR | INDIA | WR | 2036 | 1384.1869 | 0.002 | -1
COKING_COAL | INDIA | WR | INDIA | WR | 2037 | 1415.9032 | 0.002 | -1
COKING_COAL | INDIA | WR | INDIA | WR | 2038 | 1448.3462 | 0.002 | -1
COKING_COAL | INDIA | WR | INDIA | WR | 2039 | 1481.5325 | 0.002 | -1
COKING_COAL | INDIA | WR | INDIA | WR | 2040 | 1515.4793 | 0.002 | -1
COKING_COAL | INDIA | WR | INDIA | WR | 2041 | 1550.2039 | 0.002 | -1
COKING_COAL | INDIA | WR | INDIA | NR | 2024 | 1838.6 | 0.008 | -1
COKING_COAL | INDIA | WR | INDIA | NR | 2025 | 1867.2741 | 0.008 | -1
COKING_COAL | INDIA | WR | INDIA | NR | 2026 | 1896.3953 | 0.008 | -1
COKING_COAL | INDIA | WR | INDIA | NR | 2027 | 1925.9707 | 0.008 | -1
COKING_COAL | INDIA | WR | INDIA | NR | 2028 | 1956.0074 | 0.008 | -1
COKING_COAL | INDIA | WR | INDIA | NR | 2029 | 1986.5124 | 0.008 | -1
COKING_COAL | INDIA | WR | INDIA | NR | 2030 | 2017.4933 | 0.008 | -1
COKING_COAL | INDIA | WR | INDIA | NR | 2031 | 2048.9573 | 0.008 | -1
COKING_COAL | INDIA | WR | INDIA | NR | 2032 | 2080.912 | 0.008 | -1
COKING_COAL | INDIA | WR | INDIA | NR | 2033 | 2113.365 | 0.008 | -1
COKING_COAL | INDIA | WR | INDIA | NR | 2034 | 2146.3242 | 0.008 | -1
COKING_COAL | INDIA | WR | INDIA | NR | 2035 | 2179.7974 | 0.008 | -1
COKING_COAL | INDIA | WR | INDIA | NR | 2036 | 2213.7926 | 0.008 | -1
COKING_COAL | INDIA | WR | INDIA | NR | 2037 | 2248.318 | 0.008 | -1
COKING_COAL | INDIA | WR | INDIA | NR | 2038 | 2283.3819 | 0.008 | -1
COKING_COAL | INDIA | WR | INDIA | NR | 2039 | 2318.9926 | 0.008 | -1
COKING_COAL | INDIA | WR | INDIA | NR | 2040 | 2355.1586 | 0.008 | -1
COKING_COAL | INDIA | WR | INDIA | NR | 2041 | 2391.8887 | 0.008 | -1
COKING_COAL | INDIA | WR | INDIA | SR | 2024 | 2160.3 | 0.008 | -1
COKING_COAL | INDIA | WR | INDIA | SR | 2025 | 2160.3 | 0.008 | -1
COKING_COAL | INDIA | WR | INDIA | SR | 2026 | 2160.3 | 0.008 | -1
COKING_COAL | INDIA | WR | INDIA | SR | 2027 | 2160.3 | 0.008 | -1
COKING_COAL | INDIA | WR | INDIA | SR | 2028 | 2160.3 | 0.008 | -1
COKING_COAL | INDIA | WR | INDIA | SR | 2029 | 2160.3 | 0.008 | -1
COKING_COAL | INDIA | WR | INDIA | SR | 2030 | 2160.3 | 0.008 | -1
COKING_COAL | INDIA | WR | INDIA | SR | 2031 | 2160.3 | 0.008 | -1
COKING_COAL | INDIA | WR | INDIA | SR | 2032 | 2160.3 | 0.008 | -1
COKING_COAL | INDIA | WR | INDIA | SR | 2033 | 2160.3 | 0.008 | -1
COKING_COAL | INDIA | WR | INDIA | SR | 2034 | 2160.3 | 0.008 | -1
COKING_COAL | INDIA | WR | INDIA | SR | 2035 | 2160.3 | 0.008 | -1
COKING_COAL | INDIA | WR | INDIA | SR | 2036 | 2160.3 | 0.008 | -1
COKING_COAL | INDIA | WR | INDIA | SR | 2037 | 2160.3 | 0.008 | -1
COKING_COAL | INDIA | WR | INDIA | SR | 2038 | 2160.3 | 0.008 | -1
COKING_COAL | INDIA | WR | INDIA | SR | 2039 | 2160.3 | 0.008 | -1
COKING_COAL | INDIA | WR | INDIA | SR | 2040 | 2160.3 | 0.008 | -1
COKING_COAL | INDIA | WR | INDIA | SR | 2041 | 2160.3 | 0.008 | -1
COKING_COAL | INDIA | WR | INDIA | NER | 2024 | 3354.5 | 0.008 | -1
COKING_COAL | INDIA | WR | INDIA | NER | 2025 | 3469.4124 | 0.008 | -1
COKING_COAL | INDIA | WR | INDIA | NER | 2026 | 3588.2613 | 0.008 | -1
COKING_COAL | INDIA | WR | INDIA | NER | 2027 | 3711.1815 | 0.008 | -1
COKING_COAL | INDIA | WR | INDIA | NER | 2028 | 3838.3125 | 0.008 | -1
COKING_COAL | INDIA | WR | INDIA | NER | 2029 | 3969.7985 | 0.008 | -1
COKING_COAL | INDIA | WR | INDIA | NER | 2030 | 4105.7888 | 0.008 | -1
COKING_COAL | INDIA | WR | INDIA | NER | 2031 | 4246.4375 | 0.008 | -1
COKING_COAL | INDIA | WR | INDIA | NER | 2032 | 4391.9043 | 0.008 | -1
COKING_COAL | INDIA | WR | INDIA | NER | 2033 | 4542.3543 | 0.008 | -1
COKING_COAL | INDIA | WR | INDIA | NER | 2034 | 4697.9581 | 0.008 | -1
COKING_COAL | INDIA | WR | INDIA | NER | 2035 | 4858.8923 | 0.008 | -1
COKING_COAL | INDIA | WR | INDIA | NER | 2036 | 5025.3395 | 0.008 | -1
COKING_COAL | INDIA | WR | INDIA | NER | 2037 | 5197.4886 | 0.008 | -1
COKING_COAL | INDIA | WR | INDIA | NER | 2038 | 5375.5348 | 0.008 | -1
COKING_COAL | INDIA | WR | INDIA | NER | 2039 | 5559.6802 | 0.008 | -1
COKING_COAL | INDIA | WR | INDIA | NER | 2040 | 5750.1337 | 0.008 | -1
COKING_COAL | INDIA | WR | INDIA | NER | 2041 | 5947.1115 | 0.008 | -1
COKING_COAL | INDIA | NR | INDIA | ER | 2024 | 2497.6 | 0.008 | -1
COKING_COAL | INDIA | NR | INDIA | ER | 2025 | 2497.6 | 0.008 | -1
COKING_COAL | INDIA | NR | INDIA | ER | 2026 | 2497.6 | 0.008 | -1
COKING_COAL | INDIA | NR | INDIA | ER | 2027 | 2497.6 | 0.008 | -1
COKING_COAL | INDIA | NR | INDIA | ER | 2028 | 2497.6 | 0.008 | -1
COKING_COAL | INDIA | NR | INDIA | ER | 2029 | 2497.6 | 0.008 | -1
COKING_COAL | INDIA | NR | INDIA | ER | 2030 | 2497.6 | 0.008 | -1
COKING_COAL | INDIA | NR | INDIA | ER | 2031 | 2497.6 | 0.008 | -1
COKING_COAL | INDIA | NR | INDIA | ER | 2032 | 2497.6 | 0.008 | -1
COKING_COAL | INDIA | NR | INDIA | ER | 2033 | 2497.6 | 0.008 | -1
COKING_COAL | INDIA | NR | INDIA | ER | 2034 | 2497.6 | 0.008 | -1
COKING_COAL | INDIA | NR | INDIA | ER | 2035 | 2497.6 | 0.008 | -1
COKING_COAL | INDIA | NR | INDIA | ER | 2036 | 2497.6 | 0.008 | -1
COKING_COAL | INDIA | NR | INDIA | ER | 2037 | 2497.6 | 0.008 | -1
COKING_COAL | INDIA | NR | INDIA | ER | 2038 | 2497.6 | 0.008 | -1
COKING_COAL | INDIA | NR | INDIA | ER | 2039 | 2497.6 | 0.008 | -1
COKING_COAL | INDIA | NR | INDIA | ER | 2040 | 2497.6 | 0.008 | -1
COKING_COAL | INDIA | NR | INDIA | ER | 2041 | 2497.6 | 0.008 | -1
COKING_COAL | INDIA | NR | INDIA | WR | 2024 | 1838.6 | 0.008 | -1
COKING_COAL | INDIA | NR | INDIA | WR | 2025 | 1867.2741 | 0.008 | -1
COKING_COAL | INDIA | NR | INDIA | WR | 2026 | 1896.3953 | 0.008 | -1
COKING_COAL | INDIA | NR | INDIA | WR | 2027 | 1925.9707 | 0.008 | -1
COKING_COAL | INDIA | NR | INDIA | WR | 2028 | 1956.0074 | 0.008 | -1
COKING_COAL | INDIA | NR | INDIA | WR | 2029 | 1986.5124 | 0.008 | -1
COKING_COAL | INDIA | NR | INDIA | WR | 2030 | 2017.4933 | 0.008 | -1
COKING_COAL | INDIA | NR | INDIA | WR | 2031 | 2048.9573 | 0.008 | -1
COKING_COAL | INDIA | NR | INDIA | WR | 2032 | 2080.912 | 0.008 | -1
COKING_COAL | INDIA | NR | INDIA | WR | 2033 | 2113.365 | 0.008 | -1
COKING_COAL | INDIA | NR | INDIA | WR | 2034 | 2146.3242 | 0.008 | -1
COKING_COAL | INDIA | NR | INDIA | WR | 2035 | 2179.7974 | 0.008 | -1
COKING_COAL | INDIA | NR | INDIA | WR | 2036 | 2213.7926 | 0.008 | -1
COKING_COAL | INDIA | NR | INDIA | WR | 2037 | 2248.318 | 0.008 | -1
COKING_COAL | INDIA | NR | INDIA | WR | 2038 | 2283.3819 | 0.008 | -1
COKING_COAL | INDIA | NR | INDIA | WR | 2039 | 2318.9926 | 0.008 | -1
COKING_COAL | INDIA | NR | INDIA | WR | 2040 | 2355.1586 | 0.008 | -1
COKING_COAL | INDIA | NR | INDIA | WR | 2041 | 2391.8887 | 0.008 | -1
COKING_COAL | INDIA | NR | INDIA | NR | 2024 | 926 | 0.002 | -1
COKING_COAL | INDIA | NR | INDIA | NR | 2025 | 947.2177 | 0.002 | -1
COKING_COAL | INDIA | NR | INDIA | NR | 2026 | 968.9216 | 0.002 | -1
COKING_COAL | INDIA | NR | INDIA | NR | 2027 | 991.1227 | 0.002 | -1
COKING_COAL | INDIA | NR | INDIA | NR | 2028 | 1013.8326 | 0.002 | -1
COKING_COAL | INDIA | NR | INDIA | NR | 2029 | 1037.0628 | 0.002 | -1
COKING_COAL | INDIA | NR | INDIA | NR | 2030 | 1060.8253 | 0.002 | -1
COKING_COAL | INDIA | NR | INDIA | NR | 2031 | 1085.1323 | 0.002 | -1
COKING_COAL | INDIA | NR | INDIA | NR | 2032 | 1109.9963 | 0.002 | -1
COKING_COAL | INDIA | NR | INDIA | NR | 2033 | 1135.4299 | 0.002 | -1
COKING_COAL | INDIA | NR | INDIA | NR | 2034 | 1161.4463 | 0.002 | -1
COKING_COAL | INDIA | NR | INDIA | NR | 2035 | 1188.0589 | 0.002 | -1
COKING_COAL | INDIA | NR | INDIA | NR | 2036 | 1215.2812 | 0.002 | -1
COKING_COAL | INDIA | NR | INDIA | NR | 2037 | 1243.1273 | 0.002 | -1
COKING_COAL | INDIA | NR | INDIA | NR | 2038 | 1271.6114 | 0.002 | -1
COKING_COAL | INDIA | NR | INDIA | NR | 2039 | 1300.7482 | 0.002 | -1
COKING_COAL | INDIA | NR | INDIA | NR | 2040 | 1330.5526 | 0.002 | -1
COKING_COAL | INDIA | NR | INDIA | NR | 2041 | 1361.0399 | 0.002 | -1
COKING_COAL | INDIA | NR | INDIA | SR | 2024 | 3029.6 | 0.008 | -1
COKING_COAL | INDIA | NR | INDIA | SR | 2025 | 3039.5055 | 0.008 | -1
COKING_COAL | INDIA | NR | INDIA | SR | 2026 | 3049.4434 | 0.008 | -1
COKING_COAL | INDIA | NR | INDIA | SR | 2027 | 3059.4138 | 0.008 | -1
COKING_COAL | INDIA | NR | INDIA | SR | 2028 | 3069.4168 | 0.008 | -1
COKING_COAL | INDIA | NR | INDIA | SR | 2029 | 3079.4525 | 0.008 | -1
COKING_COAL | INDIA | NR | INDIA | SR | 2030 | 3089.521 | 0.008 | -1
COKING_COAL | INDIA | NR | INDIA | SR | 2031 | 3099.6224 | 0.008 | -1
COKING_COAL | INDIA | NR | INDIA | SR | 2032 | 3109.7569 | 0.008 | -1
COKING_COAL | INDIA | NR | INDIA | SR | 2033 | 3119.9245 | 0.008 | -1
COKING_COAL | INDIA | NR | INDIA | SR | 2034 | 3130.1253 | 0.008 | -1
COKING_COAL | INDIA | NR | INDIA | SR | 2035 | 3140.3595 | 0.008 | -1
COKING_COAL | INDIA | NR | INDIA | SR | 2036 | 3150.6272 | 0.008 | -1
COKING_COAL | INDIA | NR | INDIA | SR | 2037 | 3160.9284 | 0.008 | -1
COKING_COAL | INDIA | NR | INDIA | SR | 2038 | 3171.2633 | 0.008 | -1
COKING_COAL | INDIA | NR | INDIA | SR | 2039 | 3181.632 | 0.008 | -1
COKING_COAL | INDIA | NR | INDIA | SR | 2040 | 3192.0346 | 0.008 | -1
COKING_COAL | INDIA | NR | INDIA | SR | 2041 | 3202.4712 | 0.008 | -1
COKING_COAL | INDIA | NR | INDIA | NER | 2024 | 3174 | 0.008 | -1
COKING_COAL | INDIA | NR | INDIA | NER | 2025 | 3282.7292 | 0.008 | -1
COKING_COAL | INDIA | NR | INDIA | NER | 2026 | 3395.183 | 0.008 | -1
COKING_COAL | INDIA | NR | INDIA | NER | 2027 | 3511.4891 | 0.008 | -1
COKING_COAL | INDIA | NR | INDIA | NER | 2028 | 3631.7794 | 0.008 | -1
COKING_COAL | INDIA | NR | INDIA | NER | 2029 | 3756.1904 | 0.008 | -1
COKING_COAL | INDIA | NR | INDIA | NER | 2030 | 3884.8632 | 0.008 | -1
COKING_COAL | INDIA | NR | INDIA | NER | 2031 | 4017.9438 | 0.008 | -1
COKING_COAL | INDIA | NR | INDIA | NER | 2032 | 4155.5833 | 0.008 | -1
COKING_COAL | INDIA | NR | INDIA | NER | 2033 | 4297.9379 | 0.008 | -1
COKING_COAL | INDIA | NR | INDIA | NER | 2034 | 4445.1689 | 0.008 | -1
COKING_COAL | INDIA | NR | INDIA | NER | 2035 | 4597.4435 | 0.008 | -1
COKING_COAL | INDIA | NR | INDIA | NER | 2036 | 4754.9345 | 0.008 | -1
COKING_COAL | INDIA | NR | INDIA | NER | 2037 | 4917.8205 | 0.008 | -1
COKING_COAL | INDIA | NR | INDIA | NER | 2038 | 5086.2863 | 0.008 | -1
COKING_COAL | INDIA | NR | INDIA | NER | 2039 | 5260.5232 | 0.008 | -1
COKING_COAL | INDIA | NR | INDIA | NER | 2040 | 5440.7287 | 0.008 | -1
COKING_COAL | INDIA | NR | INDIA | NER | 2041 | 5627.1074 | 0.008 | -1
COKING_COAL | INDIA | SR | INDIA | ER | 2024 | 2776.7 | 0.008 | -1
COKING_COAL | INDIA | SR | INDIA | ER | 2025 | 2785.7786 | 0.008 | -1
COKING_COAL | INDIA | SR | INDIA | ER | 2026 | 2794.887 | 0.008 | -1
COKING_COAL | INDIA | SR | INDIA | ER | 2027 | 2804.0251 | 0.008 | -1
COKING_COAL | INDIA | SR | INDIA | ER | 2028 | 2813.193 | 0.008 | -1
COKING_COAL | INDIA | SR | INDIA | ER | 2029 | 2822.391 | 0.008 | -1
COKING_COAL | INDIA | SR | INDIA | ER | 2030 | 2831.619 | 0.008 | -1
COKING_COAL | INDIA | SR | INDIA | ER | 2031 | 2840.8772 | 0.008 | -1
COKING_COAL | INDIA | SR | INDIA | ER | 2032 | 2850.1657 | 0.008 | -1
COKING_COAL | INDIA | SR | INDIA | ER | 2033 | 2859.4845 | 0.008 | -1
COKING_COAL | INDIA | SR | INDIA | ER | 2034 | 2868.8338 | 0.008 | -1
COKING_COAL | INDIA | SR | INDIA | ER | 2035 | 2878.2137 | 0.008 | -1
COKING_COAL | INDIA | SR | INDIA | ER | 2036 | 2887.6243 | 0.008 | -1
COKING_COAL | INDIA | SR | INDIA | ER | 2037 | 2897.0656 | 0.008 | -1
COKING_COAL | INDIA | SR | INDIA | ER | 2038 | 2906.5378 | 0.008 | -1
COKING_COAL | INDIA | SR | INDIA | ER | 2039 | 2916.0409 | 0.008 | -1
COKING_COAL | INDIA | SR | INDIA | ER | 2040 | 2925.5751 | 0.008 | -1
COKING_COAL | INDIA | SR | INDIA | ER | 2041 | 2935.1405 | 0.008 | -1
COKING_COAL | INDIA | SR | INDIA | WR | 2024 | 2160.3 | 0.008 | -1
COKING_COAL | INDIA | SR | INDIA | WR | 2025 | 2160.3 | 0.008 | -1
COKING_COAL | INDIA | SR | INDIA | WR | 2026 | 2160.3 | 0.008 | -1
COKING_COAL | INDIA | SR | INDIA | WR | 2027 | 2160.3 | 0.008 | -1
COKING_COAL | INDIA | SR | INDIA | WR | 2028 | 2160.3 | 0.008 | -1
COKING_COAL | INDIA | SR | INDIA | WR | 2029 | 2160.3 | 0.008 | -1
COKING_COAL | INDIA | SR | INDIA | WR | 2030 | 2160.3 | 0.008 | -1
COKING_COAL | INDIA | SR | INDIA | WR | 2031 | 2160.3 | 0.008 | -1
COKING_COAL | INDIA | SR | INDIA | WR | 2032 | 2160.3 | 0.008 | -1
COKING_COAL | INDIA | SR | INDIA | WR | 2033 | 2160.3 | 0.008 | -1
COKING_COAL | INDIA | SR | INDIA | WR | 2034 | 2160.3 | 0.008 | -1
COKING_COAL | INDIA | SR | INDIA | WR | 2035 | 2160.3 | 0.008 | -1
COKING_COAL | INDIA | SR | INDIA | WR | 2036 | 2160.3 | 0.008 | -1
COKING_COAL | INDIA | SR | INDIA | WR | 2037 | 2160.3 | 0.008 | -1
COKING_COAL | INDIA | SR | INDIA | WR | 2038 | 2160.3 | 0.008 | -1
COKING_COAL | INDIA | SR | INDIA | WR | 2039 | 2160.3 | 0.008 | -1
COKING_COAL | INDIA | SR | INDIA | WR | 2040 | 2160.3 | 0.008 | -1
COKING_COAL | INDIA | SR | INDIA | WR | 2041 | 2160.3 | 0.008 | -1
COKING_COAL | INDIA | SR | INDIA | NR | 2024 | 3029.6 | 0.008 | -1
COKING_COAL | INDIA | SR | INDIA | NR | 2025 | 3039.5055 | 0.008 | -1
COKING_COAL | INDIA | SR | INDIA | NR | 2026 | 3049.4434 | 0.008 | -1
COKING_COAL | INDIA | SR | INDIA | NR | 2027 | 3059.4138 | 0.008 | -1
COKING_COAL | INDIA | SR | INDIA | NR | 2028 | 3069.4168 | 0.008 | -1
COKING_COAL | INDIA | SR | INDIA | NR | 2029 | 3079.4525 | 0.008 | -1
COKING_COAL | INDIA | SR | INDIA | NR | 2030 | 3089.521 | 0.008 | -1
COKING_COAL | INDIA | SR | INDIA | NR | 2031 | 3099.6224 | 0.008 | -1
COKING_COAL | INDIA | SR | INDIA | NR | 2032 | 3109.7569 | 0.008 | -1
COKING_COAL | INDIA | SR | INDIA | NR | 2033 | 3119.9245 | 0.008 | -1
COKING_COAL | INDIA | SR | INDIA | NR | 2034 | 3130.1253 | 0.008 | -1
COKING_COAL | INDIA | SR | INDIA | NR | 2035 | 3140.3595 | 0.008 | -1
COKING_COAL | INDIA | SR | INDIA | NR | 2036 | 3150.6272 | 0.008 | -1
COKING_COAL | INDIA | SR | INDIA | NR | 2037 | 3160.9284 | 0.008 | -1
COKING_COAL | INDIA | SR | INDIA | NR | 2038 | 3171.2633 | 0.008 | -1
COKING_COAL | INDIA | SR | INDIA | NR | 2039 | 3181.632 | 0.008 | -1
COKING_COAL | INDIA | SR | INDIA | NR | 2040 | 3192.0346 | 0.008 | -1
COKING_COAL | INDIA | SR | INDIA | NR | 2041 | 3202.4712 | 0.008 | -1
COKING_COAL | INDIA | SR | INDIA | SR | 2024 | 926 | 0.002 | -1
COKING_COAL | INDIA | SR | INDIA | SR | 2025 | 947.2177 | 0.002 | -1
COKING_COAL | INDIA | SR | INDIA | SR | 2026 | 968.9216 | 0.002 | -1
COKING_COAL | INDIA | SR | INDIA | SR | 2027 | 991.1227 | 0.002 | -1
COKING_COAL | INDIA | SR | INDIA | SR | 2028 | 1013.8326 | 0.002 | -1
COKING_COAL | INDIA | SR | INDIA | SR | 2029 | 1037.0628 | 0.002 | -1
COKING_COAL | INDIA | SR | INDIA | SR | 2030 | 1060.8253 | 0.002 | -1
COKING_COAL | INDIA | SR | INDIA | SR | 2031 | 1085.1323 | 0.002 | -1
COKING_COAL | INDIA | SR | INDIA | SR | 2032 | 1109.9963 | 0.002 | -1
COKING_COAL | INDIA | SR | INDIA | SR | 2033 | 1135.4299 | 0.002 | -1
COKING_COAL | INDIA | SR | INDIA | SR | 2034 | 1161.4463 | 0.002 | -1
COKING_COAL | INDIA | SR | INDIA | SR | 2035 | 1188.0589 | 0.002 | -1
COKING_COAL | INDIA | SR | INDIA | SR | 2036 | 1215.2812 | 0.002 | -1
COKING_COAL | INDIA | SR | INDIA | SR | 2037 | 1243.1273 | 0.002 | -1
COKING_COAL | INDIA | SR | INDIA | SR | 2038 | 1271.6114 | 0.002 | -1
COKING_COAL | INDIA | SR | INDIA | SR | 2039 | 1300.7482 | 0.002 | -1
COKING_COAL | INDIA | SR | INDIA | SR | 2040 | 1330.5526 | 0.002 | -1
COKING_COAL | INDIA | SR | INDIA | SR | 2041 | 1361.0399 | 0.002 | -1
COKING_COAL | INDIA | SR | INDIA | NER | 2024 | 3787.9 | 0.008 | -1
COKING_COAL | INDIA | SR | INDIA | NER | 2025 | 3917.6591 | 0.008 | -1
COKING_COAL | INDIA | SR | INDIA | NER | 2026 | 4051.8632 | 0.008 | -1
COKING_COAL | INDIA | SR | INDIA | NER | 2027 | 4190.6646 | 0.008 | -1
COKING_COAL | INDIA | SR | INDIA | NER | 2028 | 4334.2209 | 0.008 | -1
COKING_COAL | INDIA | SR | INDIA | NER | 2029 | 4482.6949 | 0.008 | -1
COKING_COAL | INDIA | SR | INDIA | NER | 2030 | 4636.255 | 0.008 | -1
COKING_COAL | INDIA | SR | INDIA | NER | 2031 | 4795.0755 | 0.008 | -1
COKING_COAL | INDIA | SR | INDIA | NER | 2032 | 4959.3365 | 0.008 | -1
COKING_COAL | INDIA | SR | INDIA | NER | 2033 | 5129.2246 | 0.008 | -1
COKING_COAL | INDIA | SR | INDIA | NER | 2034 | 5304.9323 | 0.008 | -1
COKING_COAL | INDIA | SR | INDIA | NER | 2035 | 5486.6592 | 0.008 | -1
COKING_COAL | INDIA | SR | INDIA | NER | 2036 | 5674.6113 | 0.008 | -1
COKING_COAL | INDIA | SR | INDIA | NER | 2037 | 5869.0019 | 0.008 | -1
COKING_COAL | INDIA | SR | INDIA | NER | 2038 | 6070.0516 | 0.008 | -1
COKING_COAL | INDIA | SR | INDIA | NER | 2039 | 6277.9886 | 0.008 | -1
COKING_COAL | INDIA | SR | INDIA | NER | 2040 | 6493.0486 | 0.008 | -1
COKING_COAL | INDIA | SR | INDIA | NER | 2041 | 6715.4758 | 0.008 | -1
COKING_COAL | INDIA | NER | INDIA | ER | 2024 | 2497.6 | 0.008 | -1
COKING_COAL | INDIA | NER | INDIA | ER | 2025 | 2497.6 | 0.008 | -1
COKING_COAL | INDIA | NER | INDIA | ER | 2026 | 2497.6 | 0.008 | -1
COKING_COAL | INDIA | NER | INDIA | ER | 2027 | 2497.6 | 0.008 | -1
COKING_COAL | INDIA | NER | INDIA | ER | 2028 | 2497.6 | 0.008 | -1
COKING_COAL | INDIA | NER | INDIA | ER | 2029 | 2497.6 | 0.008 | -1
COKING_COAL | INDIA | NER | INDIA | ER | 2030 | 2497.6 | 0.008 | -1
COKING_COAL | INDIA | NER | INDIA | ER | 2031 | 2497.6 | 0.008 | -1
COKING_COAL | INDIA | NER | INDIA | ER | 2032 | 2497.6 | 0.008 | -1
COKING_COAL | INDIA | NER | INDIA | ER | 2033 | 2497.6 | 0.008 | -1
COKING_COAL | INDIA | NER | INDIA | ER | 2034 | 2497.6 | 0.008 | -1
COKING_COAL | INDIA | NER | INDIA | ER | 2035 | 2497.6 | 0.008 | -1
COKING_COAL | INDIA | NER | INDIA | ER | 2036 | 2497.6 | 0.008 | -1
COKING_COAL | INDIA | NER | INDIA | ER | 2037 | 2497.6 | 0.008 | -1
COKING_COAL | INDIA | NER | INDIA | ER | 2038 | 2497.6 | 0.008 | -1
COKING_COAL | INDIA | NER | INDIA | ER | 2039 | 2497.6 | 0.008 | -1
COKING_COAL | INDIA | NER | INDIA | ER | 2040 | 2497.6 | 0.008 | -1
COKING_COAL | INDIA | NER | INDIA | ER | 2041 | 2497.6 | 0.008 | -1
COKING_COAL | INDIA | NER | INDIA | WR | 2024 | 3354.5 | 0.008 | -1
COKING_COAL | INDIA | NER | INDIA | WR | 2025 | 3469.4124 | 0.008 | -1
COKING_COAL | INDIA | NER | INDIA | WR | 2026 | 3588.2613 | 0.008 | -1
COKING_COAL | INDIA | NER | INDIA | WR | 2027 | 3711.1815 | 0.008 | -1
COKING_COAL | INDIA | NER | INDIA | WR | 2028 | 3838.3125 | 0.008 | -1
COKING_COAL | INDIA | NER | INDIA | WR | 2029 | 3969.7985 | 0.008 | -1
COKING_COAL | INDIA | NER | INDIA | WR | 2030 | 4105.7888 | 0.008 | -1
COKING_COAL | INDIA | NER | INDIA | WR | 2031 | 4246.4375 | 0.008 | -1
COKING_COAL | INDIA | NER | INDIA | WR | 2032 | 4391.9043 | 0.008 | -1
COKING_COAL | INDIA | NER | INDIA | WR | 2033 | 4542.3543 | 0.008 | -1
COKING_COAL | INDIA | NER | INDIA | WR | 2034 | 4697.9581 | 0.008 | -1
COKING_COAL | INDIA | NER | INDIA | WR | 2035 | 4858.8923 | 0.008 | -1
COKING_COAL | INDIA | NER | INDIA | WR | 2036 | 5025.3395 | 0.008 | -1
COKING_COAL | INDIA | NER | INDIA | WR | 2037 | 5197.4886 | 0.008 | -1
COKING_COAL | INDIA | NER | INDIA | WR | 2038 | 5375.5348 | 0.008 | -1
COKING_COAL | INDIA | NER | INDIA | WR | 2039 | 5559.6802 | 0.008 | -1
COKING_COAL | INDIA | NER | INDIA | WR | 2040 | 5750.1337 | 0.008 | -1
COKING_COAL | INDIA | NER | INDIA | WR | 2041 | 5947.1115 | 0.008 | -1
COKING_COAL | INDIA | NER | INDIA | NR | 2024 | 3174 | 0.008 | -1
COKING_COAL | INDIA | NER | INDIA | NR | 2025 | 3282.7292 | 0.008 | -1
COKING_COAL | INDIA | NER | INDIA | NR | 2026 | 3395.183 | 0.008 | -1
COKING_COAL | INDIA | NER | INDIA | NR | 2027 | 3511.4891 | 0.008 | -1
COKING_COAL | INDIA | NER | INDIA | NR | 2028 | 3631.7794 | 0.008 | -1
COKING_COAL | INDIA | NER | INDIA | NR | 2029 | 3756.1904 | 0.008 | -1
COKING_COAL | INDIA | NER | INDIA | NR | 2030 | 3884.8632 | 0.008 | -1
COKING_COAL | INDIA | NER | INDIA | NR | 2031 | 4017.9438 | 0.008 | -1
COKING_COAL | INDIA | NER | INDIA | NR | 2032 | 4155.5833 | 0.008 | -1
COKING_COAL | INDIA | NER | INDIA | NR | 2033 | 4297.9379 | 0.008 | -1
COKING_COAL | INDIA | NER | INDIA | NR | 2034 | 4445.1689 | 0.008 | -1
COKING_COAL | INDIA | NER | INDIA | NR | 2035 | 4597.4435 | 0.008 | -1
COKING_COAL | INDIA | NER | INDIA | NR | 2036 | 4754.9345 | 0.008 | -1
COKING_COAL | INDIA | NER | INDIA | NR | 2037 | 4917.8205 | 0.008 | -1
COKING_COAL | INDIA | NER | INDIA | NR | 2038 | 5086.2863 | 0.008 | -1
COKING_COAL | INDIA | NER | INDIA | NR | 2039 | 5260.5232 | 0.008 | -1
COKING_COAL | INDIA | NER | INDIA | NR | 2040 | 5440.7287 | 0.008 | -1
COKING_COAL | INDIA | NER | INDIA | NR | 2041 | 5627.1074 | 0.008 | -1
COKING_COAL | INDIA | NER | INDIA | SR | 2024 | 3787.9 | 0.008 | -1
COKING_COAL | INDIA | NER | INDIA | SR | 2025 | 3917.6591 | 0.008 | -1
COKING_COAL | INDIA | NER | INDIA | SR | 2026 | 4051.8632 | 0.008 | -1
COKING_COAL | INDIA | NER | INDIA | SR | 2027 | 4190.6646 | 0.008 | -1
COKING_COAL | INDIA | NER | INDIA | SR | 2028 | 4334.2209 | 0.008 | -1
COKING_COAL | INDIA | NER | INDIA | SR | 2029 | 4482.6949 | 0.008 | -1
COKING_COAL | INDIA | NER | INDIA | SR | 2030 | 4636.255 | 0.008 | -1
COKING_COAL | INDIA | NER | INDIA | SR | 2031 | 4795.0755 | 0.008 | -1
COKING_COAL | INDIA | NER | INDIA | SR | 2032 | 4959.3365 | 0.008 | -1
COKING_COAL | INDIA | NER | INDIA | SR | 2033 | 5129.2246 | 0.008 | -1
COKING_COAL | INDIA | NER | INDIA | SR | 2034 | 5304.9323 | 0.008 | -1
COKING_COAL | INDIA | NER | INDIA | SR | 2035 | 5486.6592 | 0.008 | -1
COKING_COAL | INDIA | NER | INDIA | SR | 2036 | 5674.6113 | 0.008 | -1
COKING_COAL | INDIA | NER | INDIA | SR | 2037 | 5869.0019 | 0.008 | -1
COKING_COAL | INDIA | NER | INDIA | SR | 2038 | 6070.0516 | 0.008 | -1
COKING_COAL | INDIA | NER | INDIA | SR | 2039 | 6277.9886 | 0.008 | -1
COKING_COAL | INDIA | NER | INDIA | SR | 2040 | 6493.0486 | 0.008 | -1
COKING_COAL | INDIA | NER | INDIA | SR | 2041 | 6715.4758 | 0.008 | -1
COKING_COAL | INDIA | NER | INDIA | NER | 2024 | 797.2 | 0.002 | -1
COKING_COAL | INDIA | NER | INDIA | NER | 2025 | 815.4665 | 0.002 | -1
COKING_COAL | INDIA | NER | INDIA | NER | 2026 | 834.1515 | 0.002 | -1
COKING_COAL | INDIA | NER | INDIA | NER | 2027 | 853.2646 | 0.002 | -1
COKING_COAL | INDIA | NER | INDIA | NER | 2028 | 872.8157 | 0.002 | -1
COKING_COAL | INDIA | NER | INDIA | NER | 2029 | 892.8148 | 0.002 | -1
COKING_COAL | INDIA | NER | INDIA | NER | 2030 | 913.2721 | 0.002 | -1
COKING_COAL | INDIA | NER | INDIA | NER | 2031 | 934.1982 | 0.002 | -1
COKING_COAL | INDIA | NER | INDIA | NER | 2032 | 955.6037 | 0.002 | -1
COKING_COAL | INDIA | NER | INDIA | NER | 2033 | 977.4997 | 0.002 | -1
COKING_COAL | INDIA | NER | INDIA | NER | 2034 | 999.8974 | 0.002 | -1
COKING_COAL | INDIA | NER | INDIA | NER | 2035 | 1022.8084 | 0.002 | -1
COKING_COAL | INDIA | NER | INDIA | NER | 2036 | 1046.2443 | 0.002 | -1
COKING_COAL | INDIA | NER | INDIA | NER | 2037 | 1070.2171 | 0.002 | -1
COKING_COAL | INDIA | NER | INDIA | NER | 2038 | 1094.7393 | 0.002 | -1
COKING_COAL | INDIA | NER | INDIA | NER | 2039 | 1119.8234 | 0.002 | -1
COKING_COAL | INDIA | NER | INDIA | NER | 2040 | 1145.4822 | 0.002 | -1
COKING_COAL | INDIA | NER | INDIA | NER | 2041 | 1171.729 | 0.002 | -1
THERMAL_COAL | INDIA | ER | INDIA | ER | 2024 | 926 | 0.002 | -1
THERMAL_COAL | INDIA | ER | INDIA | ER | 2025 | 947.2177 | 0.002 | -1
THERMAL_COAL | INDIA | ER | INDIA | ER | 2026 | 968.9216 | 0.002 | -1
THERMAL_COAL | INDIA | ER | INDIA | ER | 2027 | 991.1227 | 0.002 | -1
THERMAL_COAL | INDIA | ER | INDIA | ER | 2028 | 1013.8326 | 0.002 | -1
THERMAL_COAL | INDIA | ER | INDIA | ER | 2029 | 1037.0628 | 0.002 | -1
THERMAL_COAL | INDIA | ER | INDIA | ER | 2030 | 1060.8253 | 0.002 | -1
THERMAL_COAL | INDIA | ER | INDIA | ER | 2031 | 1085.1323 | 0.002 | -1
THERMAL_COAL | INDIA | ER | INDIA | ER | 2032 | 1109.9963 | 0.002 | -1
THERMAL_COAL | INDIA | ER | INDIA | ER | 2033 | 1135.4299 | 0.002 | -1
THERMAL_COAL | INDIA | ER | INDIA | ER | 2034 | 1161.4463 | 0.002 | -1
THERMAL_COAL | INDIA | ER | INDIA | ER | 2035 | 1188.0589 | 0.002 | -1
THERMAL_COAL | INDIA | ER | INDIA | ER | 2036 | 1215.2812 | 0.002 | -1
THERMAL_COAL | INDIA | ER | INDIA | ER | 2037 | 1243.1273 | 0.002 | -1
THERMAL_COAL | INDIA | ER | INDIA | ER | 2038 | 1271.6114 | 0.002 | -1
THERMAL_COAL | INDIA | ER | INDIA | ER | 2039 | 1300.7482 | 0.002 | -1
THERMAL_COAL | INDIA | ER | INDIA | ER | 2040 | 1330.5526 | 0.002 | -1
THERMAL_COAL | INDIA | ER | INDIA | ER | 2041 | 1361.0399 | 0.002 | -1
THERMAL_COAL | INDIA | WR | INDIA | WR | 2024 | 1054.7 | 0.002 | -1
THERMAL_COAL | INDIA | ER | INDIA | WR | 2025 | 2399.6 | 0.008 | -1
THERMAL_COAL | INDIA | ER | INDIA | WR | 2026 | 2399.6 | 0.008 | -1
THERMAL_COAL | INDIA | ER | INDIA | WR | 2027 | 2399.6 | 0.008 | -1
THERMAL_COAL | INDIA | ER | INDIA | WR | 2028 | 2399.6 | 0.008 | -1
THERMAL_COAL | INDIA | ER | INDIA | WR | 2029 | 2399.6 | 0.008 | -1
THERMAL_COAL | INDIA | ER | INDIA | WR | 2030 | 2399.6 | 0.008 | -1
THERMAL_COAL | INDIA | ER | INDIA | WR | 2031 | 2399.6 | 0.008 | -1
THERMAL_COAL | INDIA | ER | INDIA | WR | 2032 | 2399.6 | 0.008 | -1
THERMAL_COAL | INDIA | ER | INDIA | WR | 2033 | 2399.6 | 0.008 | -1
THERMAL_COAL | INDIA | ER | INDIA | WR | 2034 | 2399.6 | 0.008 | -1
THERMAL_COAL | INDIA | ER | INDIA | WR | 2035 | 2399.6 | 0.008 | -1
THERMAL_COAL | INDIA | ER | INDIA | WR | 2036 | 2399.6 | 0.008 | -1
THERMAL_COAL | INDIA | ER | INDIA | WR | 2037 | 2399.6 | 0.008 | -1
THERMAL_COAL | INDIA | ER | INDIA | WR | 2038 | 2399.6 | 0.008 | -1
THERMAL_COAL | INDIA | ER | INDIA | WR | 2039 | 2399.6 | 0.008 | -1
THERMAL_COAL | INDIA | ER | INDIA | WR | 2040 | 2399.6 | 0.008 | -1
THERMAL_COAL | INDIA | ER | INDIA | WR | 2041 | 2399.6 | 0.008 | -1
THERMAL_COAL | INDIA | NR | INDIA | NR | 2024 | 926 | 0.002 | -1
THERMAL_COAL | INDIA | ER | INDIA | NR | 2025 | 2497.6 | 0.008 | -1
THERMAL_COAL | INDIA | ER | INDIA | NR | 2026 | 2497.6 | 0.008 | -1
THERMAL_COAL | INDIA | ER | INDIA | NR | 2027 | 2497.6 | 0.008 | -1
THERMAL_COAL | INDIA | ER | INDIA | NR | 2028 | 2497.6 | 0.008 | -1
THERMAL_COAL | INDIA | ER | INDIA | NR | 2029 | 2497.6 | 0.008 | -1
THERMAL_COAL | INDIA | ER | INDIA | NR | 2030 | 2497.6 | 0.008 | -1
THERMAL_COAL | INDIA | ER | INDIA | NR | 2031 | 2497.6 | 0.008 | -1
THERMAL_COAL | INDIA | ER | INDIA | NR | 2032 | 2497.6 | 0.008 | -1
THERMAL_COAL | INDIA | ER | INDIA | NR | 2033 | 2497.6 | 0.008 | -1
THERMAL_COAL | INDIA | ER | INDIA | NR | 2034 | 2497.6 | 0.008 | -1
THERMAL_COAL | INDIA | ER | INDIA | NR | 2035 | 2497.6 | 0.008 | -1
THERMAL_COAL | INDIA | ER | INDIA | NR | 2036 | 2497.6 | 0.008 | -1
THERMAL_COAL | INDIA | ER | INDIA | NR | 2037 | 2497.6 | 0.008 | -1
THERMAL_COAL | INDIA | ER | INDIA | NR | 2038 | 2497.6 | 0.008 | -1
THERMAL_COAL | INDIA | ER | INDIA | NR | 2039 | 2497.6 | 0.008 | -1
THERMAL_COAL | INDIA | ER | INDIA | NR | 2040 | 2497.6 | 0.008 | -1
THERMAL_COAL | INDIA | ER | INDIA | NR | 2041 | 2497.6 | 0.008 | -1
THERMAL_COAL | INDIA | SR | INDIA | SR | 2024 | 926 | 0.002 | -1
THERMAL_COAL | INDIA | ER | INDIA | SR | 2025 | 2785.7786 | 0.008 | -1
THERMAL_COAL | INDIA | ER | INDIA | SR | 2026 | 2794.887 | 0.008 | -1
THERMAL_COAL | INDIA | ER | INDIA | SR | 2027 | 2804.0251 | 0.008 | -1
THERMAL_COAL | INDIA | ER | INDIA | SR | 2028 | 2813.193 | 0.008 | -1
THERMAL_COAL | INDIA | ER | INDIA | SR | 2029 | 2822.391 | 0.008 | -1
THERMAL_COAL | INDIA | ER | INDIA | SR | 2030 | 2831.619 | 0.008 | -1
THERMAL_COAL | INDIA | ER | INDIA | SR | 2031 | 2840.8772 | 0.008 | -1
THERMAL_COAL | INDIA | ER | INDIA | SR | 2032 | 2850.1657 | 0.008 | -1
THERMAL_COAL | INDIA | ER | INDIA | SR | 2033 | 2859.4845 | 0.008 | -1
THERMAL_COAL | INDIA | ER | INDIA | SR | 2034 | 2868.8338 | 0.008 | -1
THERMAL_COAL | INDIA | ER | INDIA | SR | 2035 | 2878.2137 | 0.008 | -1
THERMAL_COAL | INDIA | ER | INDIA | SR | 2036 | 2887.6243 | 0.008 | -1
THERMAL_COAL | INDIA | ER | INDIA | SR | 2037 | 2897.0656 | 0.008 | -1
THERMAL_COAL | INDIA | ER | INDIA | SR | 2038 | 2906.5378 | 0.008 | -1
THERMAL_COAL | INDIA | ER | INDIA | SR | 2039 | 2916.0409 | 0.008 | -1
THERMAL_COAL | INDIA | ER | INDIA | SR | 2040 | 2925.5751 | 0.008 | -1
THERMAL_COAL | INDIA | ER | INDIA | SR | 2041 | 2935.1405 | 0.008 | -1
THERMAL_COAL | INDIA | NER | INDIA | NER | 2024 | 797.2 | 0.002 | -1
THERMAL_COAL | INDIA | ER | INDIA | NER | 2025 | 2497.6 | 0.008 | -1
THERMAL_COAL | INDIA | ER | INDIA | NER | 2026 | 2497.6 | 0.008 | -1
THERMAL_COAL | INDIA | ER | INDIA | NER | 2027 | 2497.6 | 0.008 | -1
THERMAL_COAL | INDIA | ER | INDIA | NER | 2028 | 2497.6 | 0.008 | -1
THERMAL_COAL | INDIA | ER | INDIA | NER | 2029 | 2497.6 | 0.008 | -1
THERMAL_COAL | INDIA | ER | INDIA | NER | 2030 | 2497.6 | 0.008 | -1
THERMAL_COAL | INDIA | ER | INDIA | NER | 2031 | 2497.6 | 0.008 | -1
THERMAL_COAL | INDIA | ER | INDIA | NER | 2032 | 2497.6 | 0.008 | -1
THERMAL_COAL | INDIA | ER | INDIA | NER | 2033 | 2497.6 | 0.008 | -1
THERMAL_COAL | INDIA | ER | INDIA | NER | 2034 | 2497.6 | 0.008 | -1
THERMAL_COAL | INDIA | ER | INDIA | NER | 2035 | 2497.6 | 0.008 | -1
THERMAL_COAL | INDIA | ER | INDIA | NER | 2036 | 2497.6 | 0.008 | -1
THERMAL_COAL | INDIA | ER | INDIA | NER | 2037 | 2497.6 | 0.008 | -1
THERMAL_COAL | INDIA | ER | INDIA | NER | 2038 | 2497.6 | 0.008 | -1
THERMAL_COAL | INDIA | ER | INDIA | NER | 2039 | 2497.6 | 0.008 | -1
THERMAL_COAL | INDIA | ER | INDIA | NER | 2040 | 2497.6 | 0.008 | -1
THERMAL_COAL | INDIA | ER | INDIA | NER | 2041 | 2497.6 | 0.008 | -1
THERMAL_COAL | INDIA | ER | INDIA | WR | 2024 | 2399.6 | 0.008 | -1
THERMAL_COAL | INDIA | WR | INDIA | ER | 2025 | 2399.6 | 0.008 | -1
THERMAL_COAL | INDIA | WR | INDIA | ER | 2026 | 2399.6 | 0.008 | -1
THERMAL_COAL | INDIA | WR | INDIA | ER | 2027 | 2399.6 | 0.008 | -1
THERMAL_COAL | INDIA | WR | INDIA | ER | 2028 | 2399.6 | 0.008 | -1
THERMAL_COAL | INDIA | WR | INDIA | ER | 2029 | 2399.6 | 0.008 | -1
THERMAL_COAL | INDIA | WR | INDIA | ER | 2030 | 2399.6 | 0.008 | -1
THERMAL_COAL | INDIA | WR | INDIA | ER | 2031 | 2399.6 | 0.008 | -1
THERMAL_COAL | INDIA | WR | INDIA | ER | 2032 | 2399.6 | 0.008 | -1
THERMAL_COAL | INDIA | WR | INDIA | ER | 2033 | 2399.6 | 0.008 | -1
THERMAL_COAL | INDIA | WR | INDIA | ER | 2034 | 2399.6 | 0.008 | -1
THERMAL_COAL | INDIA | WR | INDIA | ER | 2035 | 2399.6 | 0.008 | -1
THERMAL_COAL | INDIA | WR | INDIA | ER | 2036 | 2399.6 | 0.008 | -1
THERMAL_COAL | INDIA | WR | INDIA | ER | 2037 | 2399.6 | 0.008 | -1
THERMAL_COAL | INDIA | WR | INDIA | ER | 2038 | 2399.6 | 0.008 | -1
THERMAL_COAL | INDIA | WR | INDIA | ER | 2039 | 2399.6 | 0.008 | -1
THERMAL_COAL | INDIA | WR | INDIA | ER | 2040 | 2399.6 | 0.008 | -1
THERMAL_COAL | INDIA | WR | INDIA | ER | 2041 | 2399.6 | 0.008 | -1
THERMAL_COAL | INDIA | ER | INDIA | NR | 2024 | 2497.6 | 0.008 | -1
THERMAL_COAL | INDIA | WR | INDIA | WR | 2025 | 1078.8666 | 0.002 | -1
THERMAL_COAL | INDIA | WR | INDIA | WR | 2026 | 1103.587 | 0.002 | -1
THERMAL_COAL | INDIA | WR | INDIA | WR | 2027 | 1128.8738 | 0.002 | -1
THERMAL_COAL | INDIA | WR | INDIA | WR | 2028 | 1154.74 | 0.002 | -1
THERMAL_COAL | INDIA | WR | INDIA | WR | 2029 | 1181.1989 | 0.002 | -1
THERMAL_COAL | INDIA | WR | INDIA | WR | 2030 | 1208.264 | 0.002 | -1
THERMAL_COAL | INDIA | WR | INDIA | WR | 2031 | 1235.9493 | 0.002 | -1
THERMAL_COAL | INDIA | WR | INDIA | WR | 2032 | 1264.269 | 0.002 | -1
THERMAL_COAL | INDIA | WR | INDIA | WR | 2033 | 1293.2375 | 0.002 | -1
THERMAL_COAL | INDIA | WR | INDIA | WR | 2034 | 1322.8698 | 0.002 | -1
THERMAL_COAL | INDIA | WR | INDIA | WR | 2035 | 1353.1811 | 0.002 | -1
THERMAL_COAL | INDIA | WR | INDIA | WR | 2036 | 1384.1869 | 0.002 | -1
THERMAL_COAL | INDIA | WR | INDIA | WR | 2037 | 1415.9032 | 0.002 | -1
THERMAL_COAL | INDIA | WR | INDIA | WR | 2038 | 1448.3462 | 0.002 | -1
THERMAL_COAL | INDIA | WR | INDIA | WR | 2039 | 1481.5325 | 0.002 | -1
THERMAL_COAL | INDIA | WR | INDIA | WR | 2040 | 1515.4793 | 0.002 | -1
THERMAL_COAL | INDIA | WR | INDIA | WR | 2041 | 1550.2039 | 0.002 | -1
THERMAL_COAL | INDIA | ER | INDIA | SR | 2024 | 2776.7 | 0.008 | -1
THERMAL_COAL | INDIA | WR | INDIA | NR | 2025 | 1867.2741 | 0.008 | -1
THERMAL_COAL | INDIA | WR | INDIA | NR | 2026 | 1896.3953 | 0.008 | -1
THERMAL_COAL | INDIA | WR | INDIA | NR | 2027 | 1925.9707 | 0.008 | -1
THERMAL_COAL | INDIA | WR | INDIA | NR | 2028 | 1956.0074 | 0.008 | -1
THERMAL_COAL | INDIA | WR | INDIA | NR | 2029 | 1986.5124 | 0.008 | -1
THERMAL_COAL | INDIA | WR | INDIA | NR | 2030 | 2017.4933 | 0.008 | -1
THERMAL_COAL | INDIA | WR | INDIA | NR | 2031 | 2048.9573 | 0.008 | -1
THERMAL_COAL | INDIA | WR | INDIA | NR | 2032 | 2080.912 | 0.008 | -1
THERMAL_COAL | INDIA | WR | INDIA | NR | 2033 | 2113.365 | 0.008 | -1
THERMAL_COAL | INDIA | WR | INDIA | NR | 2034 | 2146.3242 | 0.008 | -1
THERMAL_COAL | INDIA | WR | INDIA | NR | 2035 | 2179.7974 | 0.008 | -1
THERMAL_COAL | INDIA | WR | INDIA | NR | 2036 | 2213.7926 | 0.008 | -1
THERMAL_COAL | INDIA | WR | INDIA | NR | 2037 | 2248.318 | 0.008 | -1
THERMAL_COAL | INDIA | WR | INDIA | NR | 2038 | 2283.3819 | 0.008 | -1
THERMAL_COAL | INDIA | WR | INDIA | NR | 2039 | 2318.9926 | 0.008 | -1
THERMAL_COAL | INDIA | WR | INDIA | NR | 2040 | 2355.1586 | 0.008 | -1
THERMAL_COAL | INDIA | WR | INDIA | NR | 2041 | 2391.8887 | 0.008 | -1
THERMAL_COAL | INDIA | ER | INDIA | NER | 2024 | 2497.6 | 0.008 | -1
THERMAL_COAL | INDIA | WR | INDIA | SR | 2025 | 2160.3 | 0.008 | -1
THERMAL_COAL | INDIA | WR | INDIA | SR | 2026 | 2160.3 | 0.008 | -1
THERMAL_COAL | INDIA | WR | INDIA | SR | 2027 | 2160.3 | 0.008 | -1
THERMAL_COAL | INDIA | WR | INDIA | SR | 2028 | 2160.3 | 0.008 | -1
THERMAL_COAL | INDIA | WR | INDIA | SR | 2029 | 2160.3 | 0.008 | -1
THERMAL_COAL | INDIA | WR | INDIA | SR | 2030 | 2160.3 | 0.008 | -1
THERMAL_COAL | INDIA | WR | INDIA | SR | 2031 | 2160.3 | 0.008 | -1
THERMAL_COAL | INDIA | WR | INDIA | SR | 2032 | 2160.3 | 0.008 | -1
THERMAL_COAL | INDIA | WR | INDIA | SR | 2033 | 2160.3 | 0.008 | -1
THERMAL_COAL | INDIA | WR | INDIA | SR | 2034 | 2160.3 | 0.008 | -1
THERMAL_COAL | INDIA | WR | INDIA | SR | 2035 | 2160.3 | 0.008 | -1
THERMAL_COAL | INDIA | WR | INDIA | SR | 2036 | 2160.3 | 0.008 | -1
THERMAL_COAL | INDIA | WR | INDIA | SR | 2037 | 2160.3 | 0.008 | -1
THERMAL_COAL | INDIA | WR | INDIA | SR | 2038 | 2160.3 | 0.008 | -1
THERMAL_COAL | INDIA | WR | INDIA | SR | 2039 | 2160.3 | 0.008 | -1
THERMAL_COAL | INDIA | WR | INDIA | SR | 2040 | 2160.3 | 0.008 | -1
THERMAL_COAL | INDIA | WR | INDIA | SR | 2041 | 2160.3 | 0.008 | -1
THERMAL_COAL | INDIA | WR | INDIA | ER | 2024 | 2399.6 | 0.008 | -1
THERMAL_COAL | INDIA | WR | INDIA | NER | 2025 | 3469.4124 | 0.008 | -1
THERMAL_COAL | INDIA | WR | INDIA | NER | 2026 | 3588.2613 | 0.008 | -1
THERMAL_COAL | INDIA | WR | INDIA | NER | 2027 | 3711.1815 | 0.008 | -1
THERMAL_COAL | INDIA | WR | INDIA | NER | 2028 | 3838.3125 | 0.008 | -1
THERMAL_COAL | INDIA | WR | INDIA | NER | 2029 | 3969.7985 | 0.008 | -1
THERMAL_COAL | INDIA | WR | INDIA | NER | 2030 | 4105.7888 | 0.008 | -1
THERMAL_COAL | INDIA | WR | INDIA | NER | 2031 | 4246.4375 | 0.008 | -1
THERMAL_COAL | INDIA | WR | INDIA | NER | 2032 | 4391.9043 | 0.008 | -1
THERMAL_COAL | INDIA | WR | INDIA | NER | 2033 | 4542.3543 | 0.008 | -1
THERMAL_COAL | INDIA | WR | INDIA | NER | 2034 | 4697.9581 | 0.008 | -1
THERMAL_COAL | INDIA | WR | INDIA | NER | 2035 | 4858.8923 | 0.008 | -1
THERMAL_COAL | INDIA | WR | INDIA | NER | 2036 | 5025.3395 | 0.008 | -1
THERMAL_COAL | INDIA | WR | INDIA | NER | 2037 | 5197.4886 | 0.008 | -1
THERMAL_COAL | INDIA | WR | INDIA | NER | 2038 | 5375.5348 | 0.008 | -1
THERMAL_COAL | INDIA | WR | INDIA | NER | 2039 | 5559.6802 | 0.008 | -1
THERMAL_COAL | INDIA | WR | INDIA | NER | 2040 | 5750.1337 | 0.008 | -1
THERMAL_COAL | INDIA | WR | INDIA | NER | 2041 | 5947.1115 | 0.008 | -1
THERMAL_COAL | INDIA | WR | INDIA | NR | 2024 | 1838.6 | 0.008 | -1
THERMAL_COAL | INDIA | NR | INDIA | ER | 2025 | 2497.6 | 0.008 | -1
THERMAL_COAL | INDIA | NR | INDIA | ER | 2026 | 2497.6 | 0.008 | -1
THERMAL_COAL | INDIA | NR | INDIA | ER | 2027 | 2497.6 | 0.008 | -1
THERMAL_COAL | INDIA | NR | INDIA | ER | 2028 | 2497.6 | 0.008 | -1
THERMAL_COAL | INDIA | NR | INDIA | ER | 2029 | 2497.6 | 0.008 | -1
THERMAL_COAL | INDIA | NR | INDIA | ER | 2030 | 2497.6 | 0.008 | -1
THERMAL_COAL | INDIA | NR | INDIA | ER | 2031 | 2497.6 | 0.008 | -1
THERMAL_COAL | INDIA | NR | INDIA | ER | 2032 | 2497.6 | 0.008 | -1
THERMAL_COAL | INDIA | NR | INDIA | ER | 2033 | 2497.6 | 0.008 | -1
THERMAL_COAL | INDIA | NR | INDIA | ER | 2034 | 2497.6 | 0.008 | -1
THERMAL_COAL | INDIA | NR | INDIA | ER | 2035 | 2497.6 | 0.008 | -1
THERMAL_COAL | INDIA | NR | INDIA | ER | 2036 | 2497.6 | 0.008 | -1
THERMAL_COAL | INDIA | NR | INDIA | ER | 2037 | 2497.6 | 0.008 | -1
THERMAL_COAL | INDIA | NR | INDIA | ER | 2038 | 2497.6 | 0.008 | -1
THERMAL_COAL | INDIA | NR | INDIA | ER | 2039 | 2497.6 | 0.008 | -1
THERMAL_COAL | INDIA | NR | INDIA | ER | 2040 | 2497.6 | 0.008 | -1
THERMAL_COAL | INDIA | NR | INDIA | ER | 2041 | 2497.6 | 0.008 | -1
THERMAL_COAL | INDIA | WR | INDIA | SR | 2024 | 2160.3 | 0.008 | -1
THERMAL_COAL | INDIA | NR | INDIA | WR | 2025 | 1867.2741 | 0.008 | -1
THERMAL_COAL | INDIA | NR | INDIA | WR | 2026 | 1896.3953 | 0.008 | -1
THERMAL_COAL | INDIA | NR | INDIA | WR | 2027 | 1925.9707 | 0.008 | -1
THERMAL_COAL | INDIA | NR | INDIA | WR | 2028 | 1956.0074 | 0.008 | -1
THERMAL_COAL | INDIA | NR | INDIA | WR | 2029 | 1986.5124 | 0.008 | -1
THERMAL_COAL | INDIA | NR | INDIA | WR | 2030 | 2017.4933 | 0.008 | -1
THERMAL_COAL | INDIA | NR | INDIA | WR | 2031 | 2048.9573 | 0.008 | -1
THERMAL_COAL | INDIA | NR | INDIA | WR | 2032 | 2080.912 | 0.008 | -1
THERMAL_COAL | INDIA | NR | INDIA | WR | 2033 | 2113.365 | 0.008 | -1
THERMAL_COAL | INDIA | NR | INDIA | WR | 2034 | 2146.3242 | 0.008 | -1
THERMAL_COAL | INDIA | NR | INDIA | WR | 2035 | 2179.7974 | 0.008 | -1
THERMAL_COAL | INDIA | NR | INDIA | WR | 2036 | 2213.7926 | 0.008 | -1
THERMAL_COAL | INDIA | NR | INDIA | WR | 2037 | 2248.318 | 0.008 | -1
THERMAL_COAL | INDIA | NR | INDIA | WR | 2038 | 2283.3819 | 0.008 | -1
THERMAL_COAL | INDIA | NR | INDIA | WR | 2039 | 2318.9926 | 0.008 | -1
THERMAL_COAL | INDIA | NR | INDIA | WR | 2040 | 2355.1586 | 0.008 | -1
THERMAL_COAL | INDIA | NR | INDIA | WR | 2041 | 2391.8887 | 0.008 | -1
THERMAL_COAL | INDIA | WR | INDIA | NER | 2024 | 3354.5 | 0.008 | -1
THERMAL_COAL | INDIA | NR | INDIA | NR | 2025 | 947.2177 | 0.002 | -1
THERMAL_COAL | INDIA | NR | INDIA | NR | 2026 | 968.9216 | 0.002 | -1
THERMAL_COAL | INDIA | NR | INDIA | NR | 2027 | 991.1227 | 0.002 | -1
THERMAL_COAL | INDIA | NR | INDIA | NR | 2028 | 1013.8326 | 0.002 | -1
THERMAL_COAL | INDIA | NR | INDIA | NR | 2029 | 1037.0628 | 0.002 | -1
THERMAL_COAL | INDIA | NR | INDIA | NR | 2030 | 1060.8253 | 0.002 | -1
THERMAL_COAL | INDIA | NR | INDIA | NR | 2031 | 1085.1323 | 0.002 | -1
THERMAL_COAL | INDIA | NR | INDIA | NR | 2032 | 1109.9963 | 0.002 | -1
THERMAL_COAL | INDIA | NR | INDIA | NR | 2033 | 1135.4299 | 0.002 | -1
THERMAL_COAL | INDIA | NR | INDIA | NR | 2034 | 1161.4463 | 0.002 | -1
THERMAL_COAL | INDIA | NR | INDIA | NR | 2035 | 1188.0589 | 0.002 | -1
THERMAL_COAL | INDIA | NR | INDIA | NR | 2036 | 1215.2812 | 0.002 | -1
THERMAL_COAL | INDIA | NR | INDIA | NR | 2037 | 1243.1273 | 0.002 | -1
THERMAL_COAL | INDIA | NR | INDIA | NR | 2038 | 1271.6114 | 0.002 | -1
THERMAL_COAL | INDIA | NR | INDIA | NR | 2039 | 1300.7482 | 0.002 | -1
THERMAL_COAL | INDIA | NR | INDIA | NR | 2040 | 1330.5526 | 0.002 | -1
THERMAL_COAL | INDIA | NR | INDIA | NR | 2041 | 1361.0399 | 0.002 | -1
THERMAL_COAL | INDIA | NR | INDIA | ER | 2024 | 2497.6 | 0.008 | -1
THERMAL_COAL | INDIA | NR | INDIA | SR | 2025 | 3039.5055 | 0.008 | -1
THERMAL_COAL | INDIA | NR | INDIA | SR | 2026 | 3049.4434 | 0.008 | -1
THERMAL_COAL | INDIA | NR | INDIA | SR | 2027 | 3059.4138 | 0.008 | -1
THERMAL_COAL | INDIA | NR | INDIA | SR | 2028 | 3069.4168 | 0.008 | -1
THERMAL_COAL | INDIA | NR | INDIA | SR | 2029 | 3079.4525 | 0.008 | -1
THERMAL_COAL | INDIA | NR | INDIA | SR | 2030 | 3089.521 | 0.008 | -1
THERMAL_COAL | INDIA | NR | INDIA | SR | 2031 | 3099.6224 | 0.008 | -1
THERMAL_COAL | INDIA | NR | INDIA | SR | 2032 | 3109.7569 | 0.008 | -1
THERMAL_COAL | INDIA | NR | INDIA | SR | 2033 | 3119.9245 | 0.008 | -1
THERMAL_COAL | INDIA | NR | INDIA | SR | 2034 | 3130.1253 | 0.008 | -1
THERMAL_COAL | INDIA | NR | INDIA | SR | 2035 | 3140.3595 | 0.008 | -1
THERMAL_COAL | INDIA | NR | INDIA | SR | 2036 | 3150.6272 | 0.008 | -1
THERMAL_COAL | INDIA | NR | INDIA | SR | 2037 | 3160.9284 | 0.008 | -1
THERMAL_COAL | INDIA | NR | INDIA | SR | 2038 | 3171.2633 | 0.008 | -1
THERMAL_COAL | INDIA | NR | INDIA | SR | 2039 | 3181.632 | 0.008 | -1
THERMAL_COAL | INDIA | NR | INDIA | SR | 2040 | 3192.0346 | 0.008 | -1
THERMAL_COAL | INDIA | NR | INDIA | SR | 2041 | 3202.4712 | 0.008 | -1
THERMAL_COAL | INDIA | NR | INDIA | WR | 2024 | 1838.6 | 0.008 | -1
THERMAL_COAL | INDIA | NR | INDIA | NER | 2025 | 3282.7292 | 0.008 | -1
THERMAL_COAL | INDIA | NR | INDIA | NER | 2026 | 3395.183 | 0.008 | -1
THERMAL_COAL | INDIA | NR | INDIA | NER | 2027 | 3511.4891 | 0.008 | -1
THERMAL_COAL | INDIA | NR | INDIA | NER | 2028 | 3631.7794 | 0.008 | -1
THERMAL_COAL | INDIA | NR | INDIA | NER | 2029 | 3756.1904 | 0.008 | -1
THERMAL_COAL | INDIA | NR | INDIA | NER | 2030 | 3884.8632 | 0.008 | -1
THERMAL_COAL | INDIA | NR | INDIA | NER | 2031 | 4017.9438 | 0.008 | -1
THERMAL_COAL | INDIA | NR | INDIA | NER | 2032 | 4155.5833 | 0.008 | -1
THERMAL_COAL | INDIA | NR | INDIA | NER | 2033 | 4297.9379 | 0.008 | -1
THERMAL_COAL | INDIA | NR | INDIA | NER | 2034 | 4445.1689 | 0.008 | -1
THERMAL_COAL | INDIA | NR | INDIA | NER | 2035 | 4597.4435 | 0.008 | -1
THERMAL_COAL | INDIA | NR | INDIA | NER | 2036 | 4754.9345 | 0.008 | -1
THERMAL_COAL | INDIA | NR | INDIA | NER | 2037 | 4917.8205 | 0.008 | -1
THERMAL_COAL | INDIA | NR | INDIA | NER | 2038 | 5086.2863 | 0.008 | -1
THERMAL_COAL | INDIA | NR | INDIA | NER | 2039 | 5260.5232 | 0.008 | -1
THERMAL_COAL | INDIA | NR | INDIA | NER | 2040 | 5440.7287 | 0.008 | -1
THERMAL_COAL | INDIA | NR | INDIA | NER | 2041 | 5627.1074 | 0.008 | -1
THERMAL_COAL | INDIA | NR | INDIA | SR | 2024 | 3029.6 | 0.008 | -1
THERMAL_COAL | INDIA | SR | INDIA | ER | 2025 | 2785.7786 | 0.008 | -1
THERMAL_COAL | INDIA | SR | INDIA | ER | 2026 | 2794.887 | 0.008 | -1
THERMAL_COAL | INDIA | SR | INDIA | ER | 2027 | 2804.0251 | 0.008 | -1
THERMAL_COAL | INDIA | SR | INDIA | ER | 2028 | 2813.193 | 0.008 | -1
THERMAL_COAL | INDIA | SR | INDIA | ER | 2029 | 2822.391 | 0.008 | -1
THERMAL_COAL | INDIA | SR | INDIA | ER | 2030 | 2831.619 | 0.008 | -1
THERMAL_COAL | INDIA | SR | INDIA | ER | 2031 | 2840.8772 | 0.008 | -1
THERMAL_COAL | INDIA | SR | INDIA | ER | 2032 | 2850.1657 | 0.008 | -1
THERMAL_COAL | INDIA | SR | INDIA | ER | 2033 | 2859.4845 | 0.008 | -1
THERMAL_COAL | INDIA | SR | INDIA | ER | 2034 | 2868.8338 | 0.008 | -1
THERMAL_COAL | INDIA | SR | INDIA | ER | 2035 | 2878.2137 | 0.008 | -1
THERMAL_COAL | INDIA | SR | INDIA | ER | 2036 | 2887.6243 | 0.008 | -1
THERMAL_COAL | INDIA | SR | INDIA | ER | 2037 | 2897.0656 | 0.008 | -1
THERMAL_COAL | INDIA | SR | INDIA | ER | 2038 | 2906.5378 | 0.008 | -1
THERMAL_COAL | INDIA | SR | INDIA | ER | 2039 | 2916.0409 | 0.008 | -1
THERMAL_COAL | INDIA | SR | INDIA | ER | 2040 | 2925.5751 | 0.008 | -1
THERMAL_COAL | INDIA | SR | INDIA | ER | 2041 | 2935.1405 | 0.008 | -1
THERMAL_COAL | INDIA | NR | INDIA | NER | 2024 | 3174 | 0.008 | -1
THERMAL_COAL | INDIA | SR | INDIA | WR | 2025 | 2160.3 | 0.008 | -1
THERMAL_COAL | INDIA | SR | INDIA | WR | 2026 | 2160.3 | 0.008 | -1
THERMAL_COAL | INDIA | SR | INDIA | WR | 2027 | 2160.3 | 0.008 | -1
THERMAL_COAL | INDIA | SR | INDIA | WR | 2028 | 2160.3 | 0.008 | -1
THERMAL_COAL | INDIA | SR | INDIA | WR | 2029 | 2160.3 | 0.008 | -1
THERMAL_COAL | INDIA | SR | INDIA | WR | 2030 | 2160.3 | 0.008 | -1
THERMAL_COAL | INDIA | SR | INDIA | WR | 2031 | 2160.3 | 0.008 | -1
THERMAL_COAL | INDIA | SR | INDIA | WR | 2032 | 2160.3 | 0.008 | -1
THERMAL_COAL | INDIA | SR | INDIA | WR | 2033 | 2160.3 | 0.008 | -1
THERMAL_COAL | INDIA | SR | INDIA | WR | 2034 | 2160.3 | 0.008 | -1
THERMAL_COAL | INDIA | SR | INDIA | WR | 2035 | 2160.3 | 0.008 | -1
THERMAL_COAL | INDIA | SR | INDIA | WR | 2036 | 2160.3 | 0.008 | -1
THERMAL_COAL | INDIA | SR | INDIA | WR | 2037 | 2160.3 | 0.008 | -1
THERMAL_COAL | INDIA | SR | INDIA | WR | 2038 | 2160.3 | 0.008 | -1
THERMAL_COAL | INDIA | SR | INDIA | WR | 2039 | 2160.3 | 0.008 | -1
THERMAL_COAL | INDIA | SR | INDIA | WR | 2040 | 2160.3 | 0.008 | -1
THERMAL_COAL | INDIA | SR | INDIA | WR | 2041 | 2160.3 | 0.008 | -1
THERMAL_COAL | INDIA | SR | INDIA | ER | 2024 | 2776.7 | 0.008 | -1
THERMAL_COAL | INDIA | SR | INDIA | NR | 2025 | 3039.5055 | 0.008 | -1
THERMAL_COAL | INDIA | SR | INDIA | NR | 2026 | 3049.4434 | 0.008 | -1
THERMAL_COAL | INDIA | SR | INDIA | NR | 2027 | 3059.4138 | 0.008 | -1
THERMAL_COAL | INDIA | SR | INDIA | NR | 2028 | 3069.4168 | 0.008 | -1
THERMAL_COAL | INDIA | SR | INDIA | NR | 2029 | 3079.4525 | 0.008 | -1
THERMAL_COAL | INDIA | SR | INDIA | NR | 2030 | 3089.521 | 0.008 | -1
THERMAL_COAL | INDIA | SR | INDIA | NR | 2031 | 3099.6224 | 0.008 | -1
THERMAL_COAL | INDIA | SR | INDIA | NR | 2032 | 3109.7569 | 0.008 | -1
THERMAL_COAL | INDIA | SR | INDIA | NR | 2033 | 3119.9245 | 0.008 | -1
THERMAL_COAL | INDIA | SR | INDIA | NR | 2034 | 3130.1253 | 0.008 | -1
THERMAL_COAL | INDIA | SR | INDIA | NR | 2035 | 3140.3595 | 0.008 | -1
THERMAL_COAL | INDIA | SR | INDIA | NR | 2036 | 3150.6272 | 0.008 | -1
THERMAL_COAL | INDIA | SR | INDIA | NR | 2037 | 3160.9284 | 0.008 | -1
THERMAL_COAL | INDIA | SR | INDIA | NR | 2038 | 3171.2633 | 0.008 | -1
THERMAL_COAL | INDIA | SR | INDIA | NR | 2039 | 3181.632 | 0.008 | -1
THERMAL_COAL | INDIA | SR | INDIA | NR | 2040 | 3192.0346 | 0.008 | -1
THERMAL_COAL | INDIA | SR | INDIA | NR | 2041 | 3202.4712 | 0.008 | -1
THERMAL_COAL | INDIA | SR | INDIA | WR | 2024 | 2160.3 | 0.008 | -1
THERMAL_COAL | INDIA | SR | INDIA | SR | 2025 | 947.2177 | 0.002 | -1
THERMAL_COAL | INDIA | SR | INDIA | SR | 2026 | 968.9216 | 0.002 | -1
THERMAL_COAL | INDIA | SR | INDIA | SR | 2027 | 991.1227 | 0.002 | -1
THERMAL_COAL | INDIA | SR | INDIA | SR | 2028 | 1013.8326 | 0.002 | -1
THERMAL_COAL | INDIA | SR | INDIA | SR | 2029 | 1037.0628 | 0.002 | -1
THERMAL_COAL | INDIA | SR | INDIA | SR | 2030 | 1060.8253 | 0.002 | -1
THERMAL_COAL | INDIA | SR | INDIA | SR | 2031 | 1085.1323 | 0.002 | -1
THERMAL_COAL | INDIA | SR | INDIA | SR | 2032 | 1109.9963 | 0.002 | -1
THERMAL_COAL | INDIA | SR | INDIA | SR | 2033 | 1135.4299 | 0.002 | -1
THERMAL_COAL | INDIA | SR | INDIA | SR | 2034 | 1161.4463 | 0.002 | -1
THERMAL_COAL | INDIA | SR | INDIA | SR | 2035 | 1188.0589 | 0.002 | -1
THERMAL_COAL | INDIA | SR | INDIA | SR | 2036 | 1215.2812 | 0.002 | -1
THERMAL_COAL | INDIA | SR | INDIA | SR | 2037 | 1243.1273 | 0.002 | -1
THERMAL_COAL | INDIA | SR | INDIA | SR | 2038 | 1271.6114 | 0.002 | -1
THERMAL_COAL | INDIA | SR | INDIA | SR | 2039 | 1300.7482 | 0.002 | -1
THERMAL_COAL | INDIA | SR | INDIA | SR | 2040 | 1330.5526 | 0.002 | -1
THERMAL_COAL | INDIA | SR | INDIA | SR | 2041 | 1361.0399 | 0.002 | -1
THERMAL_COAL | INDIA | SR | INDIA | NR | 2024 | 3029.6 | 0.008 | -1
THERMAL_COAL | INDIA | SR | INDIA | NER | 2025 | 3917.6591 | 0.008 | -1
THERMAL_COAL | INDIA | SR | INDIA | NER | 2026 | 4051.8632 | 0.008 | -1
THERMAL_COAL | INDIA | SR | INDIA | NER | 2027 | 4190.6646 | 0.008 | -1
THERMAL_COAL | INDIA | SR | INDIA | NER | 2028 | 4334.2209 | 0.008 | -1
THERMAL_COAL | INDIA | SR | INDIA | NER | 2029 | 4482.6949 | 0.008 | -1
THERMAL_COAL | INDIA | SR | INDIA | NER | 2030 | 4636.255 | 0.008 | -1
THERMAL_COAL | INDIA | SR | INDIA | NER | 2031 | 4795.0755 | 0.008 | -1
THERMAL_COAL | INDIA | SR | INDIA | NER | 2032 | 4959.3365 | 0.008 | -1
THERMAL_COAL | INDIA | SR | INDIA | NER | 2033 | 5129.2246 | 0.008 | -1
THERMAL_COAL | INDIA | SR | INDIA | NER | 2034 | 5304.9323 | 0.008 | -1
THERMAL_COAL | INDIA | SR | INDIA | NER | 2035 | 5486.6592 | 0.008 | -1
THERMAL_COAL | INDIA | SR | INDIA | NER | 2036 | 5674.6113 | 0.008 | -1
THERMAL_COAL | INDIA | SR | INDIA | NER | 2037 | 5869.0019 | 0.008 | -1
THERMAL_COAL | INDIA | SR | INDIA | NER | 2038 | 6070.0516 | 0.008 | -1
THERMAL_COAL | INDIA | SR | INDIA | NER | 2039 | 6277.9886 | 0.008 | -1
THERMAL_COAL | INDIA | SR | INDIA | NER | 2040 | 6493.0486 | 0.008 | -1
THERMAL_COAL | INDIA | SR | INDIA | NER | 2041 | 6715.4758 | 0.008 | -1
THERMAL_COAL | INDIA | SR | INDIA | NER | 2024 | 3787.9 | 0.008 | -1
THERMAL_COAL | INDIA | NER | INDIA | ER | 2025 | 2497.6 | 0.008 | -1
THERMAL_COAL | INDIA | NER | INDIA | ER | 2026 | 2497.6 | 0.008 | -1
THERMAL_COAL | INDIA | NER | INDIA | ER | 2027 | 2497.6 | 0.008 | -1
THERMAL_COAL | INDIA | NER | INDIA | ER | 2028 | 2497.6 | 0.008 | -1
THERMAL_COAL | INDIA | NER | INDIA | ER | 2029 | 2497.6 | 0.008 | -1
THERMAL_COAL | INDIA | NER | INDIA | ER | 2030 | 2497.6 | 0.008 | -1
THERMAL_COAL | INDIA | NER | INDIA | ER | 2031 | 2497.6 | 0.008 | -1
THERMAL_COAL | INDIA | NER | INDIA | ER | 2032 | 2497.6 | 0.008 | -1
THERMAL_COAL | INDIA | NER | INDIA | ER | 2033 | 2497.6 | 0.008 | -1
THERMAL_COAL | INDIA | NER | INDIA | ER | 2034 | 2497.6 | 0.008 | -1
THERMAL_COAL | INDIA | NER | INDIA | ER | 2035 | 2497.6 | 0.008 | -1
THERMAL_COAL | INDIA | NER | INDIA | ER | 2036 | 2497.6 | 0.008 | -1
THERMAL_COAL | INDIA | NER | INDIA | ER | 2037 | 2497.6 | 0.008 | -1
THERMAL_COAL | INDIA | NER | INDIA | ER | 2038 | 2497.6 | 0.008 | -1
THERMAL_COAL | INDIA | NER | INDIA | ER | 2039 | 2497.6 | 0.008 | -1
THERMAL_COAL | INDIA | NER | INDIA | ER | 2040 | 2497.6 | 0.008 | -1
THERMAL_COAL | INDIA | NER | INDIA | ER | 2041 | 2497.6 | 0.008 | -1
THERMAL_COAL | INDIA | NER | INDIA | ER | 2024 | 2497.6 | 0.008 | -1
THERMAL_COAL | INDIA | NER | INDIA | WR | 2025 | 3469.4124 | 0.008 | -1
THERMAL_COAL | INDIA | NER | INDIA | WR | 2026 | 3588.2613 | 0.008 | -1
THERMAL_COAL | INDIA | NER | INDIA | WR | 2027 | 3711.1815 | 0.008 | -1
THERMAL_COAL | INDIA | NER | INDIA | WR | 2028 | 3838.3125 | 0.008 | -1
THERMAL_COAL | INDIA | NER | INDIA | WR | 2029 | 3969.7985 | 0.008 | -1
THERMAL_COAL | INDIA | NER | INDIA | WR | 2030 | 4105.7888 | 0.008 | -1
THERMAL_COAL | INDIA | NER | INDIA | WR | 2031 | 4246.4375 | 0.008 | -1
THERMAL_COAL | INDIA | NER | INDIA | WR | 2032 | 4391.9043 | 0.008 | -1
THERMAL_COAL | INDIA | NER | INDIA | WR | 2033 | 4542.3543 | 0.008 | -1
THERMAL_COAL | INDIA | NER | INDIA | WR | 2034 | 4697.9581 | 0.008 | -1
THERMAL_COAL | INDIA | NER | INDIA | WR | 2035 | 4858.8923 | 0.008 | -1
THERMAL_COAL | INDIA | NER | INDIA | WR | 2036 | 5025.3395 | 0.008 | -1
THERMAL_COAL | INDIA | NER | INDIA | WR | 2037 | 5197.4886 | 0.008 | -1
THERMAL_COAL | INDIA | NER | INDIA | WR | 2038 | 5375.5348 | 0.008 | -1
THERMAL_COAL | INDIA | NER | INDIA | WR | 2039 | 5559.6802 | 0.008 | -1
THERMAL_COAL | INDIA | NER | INDIA | WR | 2040 | 5750.1337 | 0.008 | -1
THERMAL_COAL | INDIA | NER | INDIA | WR | 2041 | 5947.1115 | 0.008 | -1
THERMAL_COAL | INDIA | NER | INDIA | WR | 2024 | 3354.5 | 0.008 | -1
THERMAL_COAL | INDIA | NER | INDIA | NR | 2025 | 3282.7292 | 0.008 | -1
THERMAL_COAL | INDIA | NER | INDIA | NR | 2026 | 3395.183 | 0.008 | -1
THERMAL_COAL | INDIA | NER | INDIA | NR | 2027 | 3511.4891 | 0.008 | -1
THERMAL_COAL | INDIA | NER | INDIA | NR | 2028 | 3631.7794 | 0.008 | -1
THERMAL_COAL | INDIA | NER | INDIA | NR | 2029 | 3756.1904 | 0.008 | -1
THERMAL_COAL | INDIA | NER | INDIA | NR | 2030 | 3884.8632 | 0.008 | -1
THERMAL_COAL | INDIA | NER | INDIA | NR | 2031 | 4017.9438 | 0.008 | -1
THERMAL_COAL | INDIA | NER | INDIA | NR | 2032 | 4155.5833 | 0.008 | -1
THERMAL_COAL | INDIA | NER | INDIA | NR | 2033 | 4297.9379 | 0.008 | -1
THERMAL_COAL | INDIA | NER | INDIA | NR | 2034 | 4445.1689 | 0.008 | -1
THERMAL_COAL | INDIA | NER | INDIA | NR | 2035 | 4597.4435 | 0.008 | -1
THERMAL_COAL | INDIA | NER | INDIA | NR | 2036 | 4754.9345 | 0.008 | -1
THERMAL_COAL | INDIA | NER | INDIA | NR | 2037 | 4917.8205 | 0.008 | -1
THERMAL_COAL | INDIA | NER | INDIA | NR | 2038 | 5086.2863 | 0.008 | -1
THERMAL_COAL | INDIA | NER | INDIA | NR | 2039 | 5260.5232 | 0.008 | -1
THERMAL_COAL | INDIA | NER | INDIA | NR | 2040 | 5440.7287 | 0.008 | -1
THERMAL_COAL | INDIA | NER | INDIA | NR | 2041 | 5627.1074 | 0.008 | -1
THERMAL_COAL | INDIA | NER | INDIA | NR | 2024 | 3174 | 0.008 | -1
THERMAL_COAL | INDIA | NER | INDIA | SR | 2025 | 3917.6591 | 0.008 | -1
THERMAL_COAL | INDIA | NER | INDIA | SR | 2026 | 4051.8632 | 0.008 | -1
THERMAL_COAL | INDIA | NER | INDIA | SR | 2027 | 4190.6646 | 0.008 | -1
THERMAL_COAL | INDIA | NER | INDIA | SR | 2028 | 4334.2209 | 0.008 | -1
THERMAL_COAL | INDIA | NER | INDIA | SR | 2029 | 4482.6949 | 0.008 | -1
THERMAL_COAL | INDIA | NER | INDIA | SR | 2030 | 4636.255 | 0.008 | -1
THERMAL_COAL | INDIA | NER | INDIA | SR | 2031 | 4795.0755 | 0.008 | -1
THERMAL_COAL | INDIA | NER | INDIA | SR | 2032 | 4959.3365 | 0.008 | -1
THERMAL_COAL | INDIA | NER | INDIA | SR | 2033 | 5129.2246 | 0.008 | -1
THERMAL_COAL | INDIA | NER | INDIA | SR | 2034 | 5304.9323 | 0.008 | -1
THERMAL_COAL | INDIA | NER | INDIA | SR | 2035 | 5486.6592 | 0.008 | -1
THERMAL_COAL | INDIA | NER | INDIA | SR | 2036 | 5674.6113 | 0.008 | -1
THERMAL_COAL | INDIA | NER | INDIA | SR | 2037 | 5869.0019 | 0.008 | -1
THERMAL_COAL | INDIA | NER | INDIA | SR | 2038 | 6070.0516 | 0.008 | -1
THERMAL_COAL | INDIA | NER | INDIA | SR | 2039 | 6277.9886 | 0.008 | -1
THERMAL_COAL | INDIA | NER | INDIA | SR | 2040 | 6493.0486 | 0.008 | -1
THERMAL_COAL | INDIA | NER | INDIA | SR | 2041 | 6715.4758 | 0.008 | -1
THERMAL_COAL | INDIA | NER | INDIA | SR | 2024 | 3787.9 | 0.008 | -1
THERMAL_COAL | INDIA | NER | INDIA | NER | 2025 | 815.4665 | 0.002 | -1
THERMAL_COAL | INDIA | NER | INDIA | NER | 2026 | 834.1515 | 0.002 | -1
THERMAL_COAL | INDIA | NER | INDIA | NER | 2027 | 853.2646 | 0.002 | -1
THERMAL_COAL | INDIA | NER | INDIA | NER | 2028 | 872.8157 | 0.002 | -1
THERMAL_COAL | INDIA | NER | INDIA | NER | 2029 | 892.8148 | 0.002 | -1
THERMAL_COAL | INDIA | NER | INDIA | NER | 2030 | 913.2721 | 0.002 | -1
THERMAL_COAL | INDIA | NER | INDIA | NER | 2031 | 934.1982 | 0.002 | -1
THERMAL_COAL | INDIA | NER | INDIA | NER | 2032 | 955.6037 | 0.002 | -1
THERMAL_COAL | INDIA | NER | INDIA | NER | 2033 | 977.4997 | 0.002 | -1
THERMAL_COAL | INDIA | NER | INDIA | NER | 2034 | 999.8974 | 0.002 | -1
THERMAL_COAL | INDIA | NER | INDIA | NER | 2035 | 1022.8084 | 0.002 | -1
THERMAL_COAL | INDIA | NER | INDIA | NER | 2036 | 1046.2443 | 0.002 | -1
THERMAL_COAL | INDIA | NER | INDIA | NER | 2037 | 1070.2171 | 0.002 | -1
THERMAL_COAL | INDIA | NER | INDIA | NER | 2038 | 1094.7393 | 0.002 | -1
THERMAL_COAL | INDIA | NER | INDIA | NER | 2039 | 1119.8234 | 0.002 | -1
THERMAL_COAL | INDIA | NER | INDIA | NER | 2040 | 1145.4822 | 0.002 | -1
THERMAL_COAL | INDIA | NER | INDIA | NER | 2041 | 1171.729 | 0.002 | -1
ELECTRICITY | INDIA | NR | INDIA | NR | 2024 | 2.6248 | 0.14931 | -1
ELECTRICITY | INDIA | NR | INDIA | NR | 2025 | 2.6432 | 0.14296 | -1
ELECTRICITY | INDIA | NR | INDIA | NR | 2026 | 2.6643 | 0.13684 | -1
ELECTRICITY | INDIA | NR | INDIA | NR | 2027 | 2.6844 | 0.13092 | -1
ELECTRICITY | INDIA | NR | INDIA | NR | 2028 | 2.7022 | 0.12521 | -1
ELECTRICITY | INDIA | NR | INDIA | NR | 2029 | 2.7174 | 0.11969 | -1
ELECTRICITY | INDIA | NR | INDIA | NR | 2030 | 2.7301 | 0.11437 | -1
ELECTRICITY | INDIA | NR | INDIA | NR | 2031 | 2.7405 | 0.10923 | -1
ELECTRICITY | INDIA | NR | INDIA | NR | 2032 | 2.7511 | 0.10426 | -1
ELECTRICITY | INDIA | NR | INDIA | NR | 2033 | 2.7619 | 0.099468 | -1
ELECTRICITY | INDIA | NR | INDIA | NR | 2034 | 2.7728 | 0.09484 | -1
ELECTRICITY | INDIA | NR | INDIA | NR | 2035 | 2.7839 | 0.09037 | -1
ELECTRICITY | INDIA | NR | INDIA | NR | 2036 | 2.795 | 0.086054 | -1
ELECTRICITY | INDIA | NR | INDIA | NR | 2037 | 2.8063 | 0.085 | -1
ELECTRICITY | INDIA | NR | INDIA | NR | 2038 | 2.8177 | 0.085 | -1
ELECTRICITY | INDIA | NR | INDIA | NR | 2039 | 2.8292 | 0.085 | -1
ELECTRICITY | INDIA | NR | INDIA | NR | 2040 | 2.8408 | 0.085 | -1
ELECTRICITY | INDIA | NR | INDIA | NR | 2041 | 2.8525 | 0.085 | -1
ELECTRICITY | INDIA | WR | INDIA | WR | 2024 | 1.8784 | 0.12258 | -1
ELECTRICITY | INDIA | WR | INDIA | WR | 2025 | 1.8937 | 0.11666 | -1
ELECTRICITY | INDIA | WR | INDIA | WR | 2026 | 1.9076 | 0.11095 | -1
ELECTRICITY | INDIA | WR | INDIA | WR | 2027 | 1.9197 | 0.10546 | -1
ELECTRICITY | INDIA | WR | INDIA | WR | 2028 | 1.9298 | 0.10018 | -1
ELECTRICITY | INDIA | WR | INDIA | WR | 2029 | 1.9382 | 0.095096 | -1
ELECTRICITY | INDIA | WR | INDIA | WR | 2030 | 1.9468 | 0.090204 | -1
ELECTRICITY | INDIA | WR | INDIA | WR | 2031 | 1.9555 | 0.085495 | -1
ELECTRICITY | INDIA | WR | INDIA | WR | 2032 | 1.9643 | 0.085 | -1
ELECTRICITY | INDIA | WR | INDIA | WR | 2033 | 1.9733 | 0.085 | -1
ELECTRICITY | INDIA | WR | INDIA | WR | 2034 | 1.9823 | 0.085 | -1
ELECTRICITY | INDIA | WR | INDIA | WR | 2035 | 1.9915 | 0.085 | -1
ELECTRICITY | INDIA | WR | INDIA | WR | 2036 | 2.0007 | 0.085 | -1
ELECTRICITY | INDIA | WR | INDIA | WR | 2037 | 2.01 | 0.085 | -1
ELECTRICITY | INDIA | WR | INDIA | WR | 2038 | 2.0194 | 0.085 | -1
ELECTRICITY | INDIA | WR | INDIA | WR | 2039 | 2.0288 | 0.085 | -1
ELECTRICITY | INDIA | WR | INDIA | WR | 2040 | 2.0384 | 0.085 | -1
ELECTRICITY | INDIA | WR | INDIA | WR | 2041 | 2.048 | 0.085 | -1
ELECTRICITY | INDIA | SR | INDIA | SR | 2024 | 2.8361 | 0.10646 | -1
ELECTRICITY | INDIA | SR | INDIA | SR | 2025 | 2.8761 | 0.10306 | -1
ELECTRICITY | INDIA | SR | INDIA | SR | 2026 | 2.9091 | 0.099748 | -1
ELECTRICITY | INDIA | SR | INDIA | SR | 2027 | 2.9363 | 0.096513 | -1
ELECTRICITY | INDIA | SR | INDIA | SR | 2028 | 2.9584 | 0.093356 | -1
ELECTRICITY | INDIA | SR | INDIA | SR | 2029 | 2.9765 | 0.090275 | -1
ELECTRICITY | INDIA | SR | INDIA | SR | 2030 | 2.9939 | 0.087268 | -1
ELECTRICITY | INDIA | SR | INDIA | SR | 2031 | 3.0114 | 0.085 | -1
ELECTRICITY | INDIA | SR | INDIA | SR | 2032 | 3.0291 | 0.085 | -1
ELECTRICITY | INDIA | SR | INDIA | SR | 2033 | 3.047 | 0.085 | -1
ELECTRICITY | INDIA | SR | INDIA | SR | 2034 | 3.065 | 0.085 | -1
ELECTRICITY | INDIA | SR | INDIA | SR | 2035 | 3.0831 | 0.085 | -1
ELECTRICITY | INDIA | SR | INDIA | SR | 2036 | 3.1014 | 0.085 | -1
ELECTRICITY | INDIA | SR | INDIA | SR | 2037 | 3.1199 | 0.085 | -1
ELECTRICITY | INDIA | SR | INDIA | SR | 2038 | 3.1385 | 0.085 | -1
ELECTRICITY | INDIA | SR | INDIA | SR | 2039 | 3.1573 | 0.085 | -1
ELECTRICITY | INDIA | SR | INDIA | SR | 2040 | 3.1762 | 0.085 | -1
ELECTRICITY | INDIA | SR | INDIA | SR | 2041 | 3.1953 | 0.085 | -1
ELECTRICITY | INDIA | ER | INDIA | ER | 2024 | 1.8273 | 0.17367 | -1
ELECTRICITY | INDIA | ER | INDIA | ER | 2025 | 1.8263 | 0.16915 | -1
ELECTRICITY | INDIA | ER | INDIA | ER | 2026 | 1.8285 | 0.16473 | -1
ELECTRICITY | INDIA | ER | INDIA | ER | 2027 | 1.8317 | 0.16041 | -1
ELECTRICITY | INDIA | ER | INDIA | ER | 2028 | 1.835 | 0.15617 | -1
ELECTRICITY | INDIA | ER | INDIA | ER | 2029 | 1.838 | 0.15203 | -1
ELECTRICITY | INDIA | ER | INDIA | ER | 2030 | 1.8406 | 0.14798 | -1
ELECTRICITY | INDIA | ER | INDIA | ER | 2031 | 1.8428 | 0.14402 | -1
ELECTRICITY | INDIA | ER | INDIA | ER | 2032 | 1.8451 | 0.14014 | -1
ELECTRICITY | INDIA | ER | INDIA | ER | 2033 | 1.8475 | 0.13635 | -1
ELECTRICITY | INDIA | ER | INDIA | ER | 2034 | 1.8499 | 0.13264 | -1
ELECTRICITY | INDIA | ER | INDIA | ER | 2035 | 1.8523 | 0.12901 | -1
ELECTRICITY | INDIA | ER | INDIA | ER | 2036 | 1.8548 | 0.12546 | -1
ELECTRICITY | INDIA | ER | INDIA | ER | 2037 | 1.8573 | 0.12198 | -1
ELECTRICITY | INDIA | ER | INDIA | ER | 2038 | 1.8598 | 0.11858 | -1
ELECTRICITY | INDIA | ER | INDIA | ER | 2039 | 1.8623 | 0.11526 | -1
ELECTRICITY | INDIA | ER | INDIA | ER | 2040 | 1.8648 | 0.112 | -1
ELECTRICITY | INDIA | ER | INDIA | ER | 2041 | 1.8674 | 0.10882 | -1
ELECTRICITY | INDIA | NER | INDIA | NER | 2024 | 4.6461 | 0.15154 | -1
ELECTRICITY | INDIA | NER | INDIA | NER | 2025 | 4.6808 | 0.14326 | -1
ELECTRICITY | INDIA | NER | INDIA | NER | 2026 | 4.7091 | 0.13534 | -1
ELECTRICITY | INDIA | NER | INDIA | NER | 2027 | 4.738 | 0.12777 | -1
ELECTRICITY | INDIA | NER | INDIA | NER | 2028 | 4.7671 | 0.12054 | -1
ELECTRICITY | INDIA | NER | INDIA | NER | 2029 | 4.7966 | 0.11364 | -1
ELECTRICITY | INDIA | NER | INDIA | NER | 2030 | 4.8264 | 0.10703 | -1
ELECTRICITY | INDIA | NER | INDIA | NER | 2031 | 4.8564 | 0.10072 | -1
ELECTRICITY | INDIA | NER | INDIA | NER | 2032 | 4.8867 | 0.094696 | -1
ELECTRICITY | INDIA | NER | INDIA | NER | 2033 | 4.9172 | 0.088935 | -1
ELECTRICITY | INDIA | NER | INDIA | NER | 2034 | 4.948 | 0.085 | -1
ELECTRICITY | INDIA | NER | INDIA | NER | 2035 | 4.979 | 0.085 | -1
ELECTRICITY | INDIA | NER | INDIA | NER | 2036 | 5.0103 | 0.085 | -1
ELECTRICITY | INDIA | NER | INDIA | NER | 2037 | 5.0418 | 0.085 | -1
ELECTRICITY | INDIA | NER | INDIA | NER | 2038 | 5.0736 | 0.085 | -1
ELECTRICITY | INDIA | NER | INDIA | NER | 2039 | 5.1056 | 0.085 | -1
ELECTRICITY | INDIA | NER | INDIA | NER | 2040 | 5.138 | 0.085 | -1
ELECTRICITY | INDIA | NER | INDIA | NER | 2041 | 5.1705 | 0.085 | -1
ELECTRICITY | INDIA | NR | INDIA | WR | 2024 | 0.50995 | 0.035 | 36.72
ELECTRICITY | INDIA | NR | INDIA | WR | 2025 | 0.52524 | 0.035 | 38.32
ELECTRICITY | INDIA | NR | INDIA | WR | 2026 | 0.541 | 0.035 | 38.32
ELECTRICITY | INDIA | NR | INDIA | WR | 2027 | 0.55723 | 0.035 | 38.32
ELECTRICITY | INDIA | NR | INDIA | WR | 2028 | 0.57395 | 0.035 | 40.72
ELECTRICITY | INDIA | NR | INDIA | WR | 2029 | 0.59117 | 0.035 | 40.72
ELECTRICITY | INDIA | NR | INDIA | WR | 2030 | 0.6089 | 0.035 | 41.19
ELECTRICITY | INDIA | NR | INDIA | WR | 2031 | 0.62717 | 0.035 | 42.13
ELECTRICITY | INDIA | NR | INDIA | WR | 2032 | 0.64598 | 0.035 | 43.65
ELECTRICITY | INDIA | NR | INDIA | WR | 2033 | 0.66536 | 0.035 | 45.24
ELECTRICITY | INDIA | NR | INDIA | WR | 2034 | 0.68532 | 0.035 | 46.87
ELECTRICITY | INDIA | NR | INDIA | WR | 2035 | 0.70588 | 0.035 | 48.57
ELECTRICITY | INDIA | NR | INDIA | WR | 2036 | 0.72706 | 0.035 | 50.33
ELECTRICITY | INDIA | NR | INDIA | WR | 2037 | 0.74887 | 0.035 | 52.15
ELECTRICITY | INDIA | NR | INDIA | WR | 2038 | 0.77134 | 0.035 | 54.04
ELECTRICITY | INDIA | NR | INDIA | WR | 2039 | 0.79448 | 0.035 | 56
ELECTRICITY | INDIA | NR | INDIA | WR | 2040 | 0.81831 | 0.035 | 58.03
ELECTRICITY | INDIA | NR | INDIA | WR | 2041 | 0.84286 | 0.035 | 60.13
ELECTRICITY | INDIA | WR | INDIA | SR | 2024 | 0.50995 | 0.035 | 22.32
ELECTRICITY | INDIA | WR | INDIA | SR | 2025 | 0.52524 | 0.035 | 22.32
ELECTRICITY | INDIA | WR | INDIA | SR | 2026 | 0.541 | 0.035 | 22.32
ELECTRICITY | INDIA | WR | INDIA | SR | 2027 | 0.55723 | 0.035 | 22.32
ELECTRICITY | INDIA | WR | INDIA | SR | 2028 | 0.57395 | 0.035 | 28.12
ELECTRICITY | INDIA | WR | INDIA | SR | 2029 | 0.59117 | 0.035 | 28.12
ELECTRICITY | INDIA | WR | INDIA | SR | 2030 | 0.6089 | 0.035 | 28.12
ELECTRICITY | INDIA | WR | INDIA | SR | 2031 | 0.62717 | 0.035 | 32.32
ELECTRICITY | INDIA | WR | INDIA | SR | 2032 | 0.64598 | 0.035 | 34.24
ELECTRICITY | INDIA | WR | INDIA | SR | 2033 | 0.66536 | 0.035 | 36.27
ELECTRICITY | INDIA | WR | INDIA | SR | 2034 | 0.68532 | 0.035 | 38.43
ELECTRICITY | INDIA | WR | INDIA | SR | 2035 | 0.70588 | 0.035 | 40.71
ELECTRICITY | INDIA | WR | INDIA | SR | 2036 | 0.72706 | 0.035 | 43.13
ELECTRICITY | INDIA | WR | INDIA | SR | 2037 | 0.74887 | 0.035 | 45.7
ELECTRICITY | INDIA | WR | INDIA | SR | 2038 | 0.77134 | 0.035 | 48.42
ELECTRICITY | INDIA | WR | INDIA | SR | 2039 | 0.79448 | 0.035 | 51.29
ELECTRICITY | INDIA | WR | INDIA | SR | 2040 | 0.81831 | 0.035 | 54.34
ELECTRICITY | INDIA | WR | INDIA | SR | 2041 | 0.84286 | 0.035 | 57.58
ELECTRICITY | INDIA | SR | INDIA | ER | 2024 | 0.50995 | 0.035 | 5.83
ELECTRICITY | INDIA | SR | INDIA | ER | 2025 | 0.52524 | 0.035 | 5.83
ELECTRICITY | INDIA | SR | INDIA | ER | 2026 | 0.541 | 0.035 | 5.83
ELECTRICITY | INDIA | SR | INDIA | ER | 2027 | 0.55723 | 0.035 | 5.83
ELECTRICITY | INDIA | SR | INDIA | ER | 2028 | 0.57395 | 0.035 | 5.83
ELECTRICITY | INDIA | SR | INDIA | ER | 2029 | 0.59117 | 0.035 | 5.83
ELECTRICITY | INDIA | SR | INDIA | ER | 2030 | 0.6089 | 0.035 | 5.83
ELECTRICITY | INDIA | SR | INDIA | ER | 2031 | 0.62717 | 0.035 | 6.2
ELECTRICITY | INDIA | SR | INDIA | ER | 2032 | 0.64598 | 0.035 | 6.42
ELECTRICITY | INDIA | SR | INDIA | ER | 2033 | 0.66536 | 0.035 | 6.66
ELECTRICITY | INDIA | SR | INDIA | ER | 2034 | 0.68532 | 0.035 | 6.9
ELECTRICITY | INDIA | SR | INDIA | ER | 2035 | 0.70588 | 0.035 | 7.15
ELECTRICITY | INDIA | SR | INDIA | ER | 2036 | 0.72706 | 0.035 | 7.41
ELECTRICITY | INDIA | SR | INDIA | ER | 2037 | 0.74887 | 0.035 | 7.67
ELECTRICITY | INDIA | SR | INDIA | ER | 2038 | 0.77134 | 0.035 | 7.95
ELECTRICITY | INDIA | SR | INDIA | ER | 2039 | 0.79448 | 0.035 | 8.24
ELECTRICITY | INDIA | SR | INDIA | ER | 2040 | 0.81831 | 0.035 | 8.54
ELECTRICITY | INDIA | SR | INDIA | ER | 2041 | 0.84286 | 0.035 | 8.85
ELECTRICITY | INDIA | ER | INDIA | NER | 2024 | 0.50995 | 0.035 | 2.95
ELECTRICITY | INDIA | ER | INDIA | NER | 2025 | 0.52524 | 0.035 | 3.55
ELECTRICITY | INDIA | ER | INDIA | NER | 2026 | 0.541 | 0.035 | 3.55
ELECTRICITY | INDIA | ER | INDIA | NER | 2027 | 0.55723 | 0.035 | 3.55
ELECTRICITY | INDIA | ER | INDIA | NER | 2028 | 0.57395 | 0.035 | 3.55
ELECTRICITY | INDIA | ER | INDIA | NER | 2029 | 0.59117 | 0.035 | 3.55
ELECTRICITY | INDIA | ER | INDIA | NER | 2030 | 0.6089 | 0.035 | 3.55
ELECTRICITY | INDIA | ER | INDIA | NER | 2031 | 0.62717 | 0.035 | 3.55
ELECTRICITY | INDIA | ER | INDIA | NER | 2032 | 0.64598 | 0.035 | 3.67
ELECTRICITY | INDIA | ER | INDIA | NER | 2033 | 0.66536 | 0.035 | 3.81
ELECTRICITY | INDIA | ER | INDIA | NER | 2034 | 0.68532 | 0.035 | 3.94
ELECTRICITY | INDIA | ER | INDIA | NER | 2035 | 0.70588 | 0.035 | 4.09
ELECTRICITY | INDIA | ER | INDIA | NER | 2036 | 0.72706 | 0.035 | 4.24
ELECTRICITY | INDIA | ER | INDIA | NER | 2037 | 0.74887 | 0.035 | 4.39
ELECTRICITY | INDIA | ER | INDIA | NER | 2038 | 0.77134 | 0.035 | 4.55
ELECTRICITY | INDIA | ER | INDIA | NER | 2039 | 0.79448 | 0.035 | 4.71
ELECTRICITY | INDIA | ER | INDIA | NER | 2040 | 0.81831 | 0.035 | 4.88
ELECTRICITY | INDIA | ER | INDIA | NER | 2041 | 0.84286 | 0.035 | 5.06
ELECTRICITY | INDIA | NER | INDIA | NR | 2024 | 0.50995 | 0.035 | 3
ELECTRICITY | INDIA | NER | INDIA | NR | 2025 | 0.52524 | 0.035 | 3
ELECTRICITY | INDIA | NER | INDIA | NR | 2026 | 0.541 | 0.035 | 3
ELECTRICITY | INDIA | NER | INDIA | NR | 2027 | 0.55723 | 0.035 | 3
ELECTRICITY | INDIA | NER | INDIA | NR | 2028 | 0.57395 | 0.035 | 3
ELECTRICITY | INDIA | NER | INDIA | NR | 2029 | 0.59117 | 0.035 | 3
ELECTRICITY | INDIA | NER | INDIA | NR | 2030 | 0.6089 | 0.035 | 3
ELECTRICITY | INDIA | NER | INDIA | NR | 2031 | 0.62717 | 0.035 | 3
ELECTRICITY | INDIA | NER | INDIA | NR | 2032 | 0.64598 | 0.035 | 3.1
ELECTRICITY | INDIA | NER | INDIA | NR | 2033 | 0.66536 | 0.035 | 3.22
ELECTRICITY | INDIA | NER | INDIA | NR | 2034 | 0.68532 | 0.035 | 3.33
ELECTRICITY | INDIA | NER | INDIA | NR | 2035 | 0.70588 | 0.035 | 3.45
ELECTRICITY | INDIA | NER | INDIA | NR | 2036 | 0.72706 | 0.035 | 3.58
ELECTRICITY | INDIA | NER | INDIA | NR | 2037 | 0.74887 | 0.035 | 3.71
ELECTRICITY | INDIA | NER | INDIA | NR | 2038 | 0.77134 | 0.035 | 3.84
ELECTRICITY | INDIA | NER | INDIA | NR | 2039 | 0.79448 | 0.035 | 3.98
ELECTRICITY | INDIA | NER | INDIA | NR | 2040 | 0.81831 | 0.035 | 4.13
ELECTRICITY | INDIA | NER | INDIA | NR | 2041 | 0.84286 | 0.035 | 4.28
ELECTRICITY | INDIA | NR | INDIA | SR | 2024 | 0.50995 | 0.035 | 0
ELECTRICITY | INDIA | NR | INDIA | SR | 2025 | 0.52524 | 0.035 | 0
ELECTRICITY | INDIA | NR | INDIA | SR | 2026 | 0.541 | 0.035 | 0
ELECTRICITY | INDIA | NR | INDIA | SR | 2027 | 0.55723 | 0.035 | 0
ELECTRICITY | INDIA | NR | INDIA | SR | 2028 | 0.57395 | 0.035 | 0
ELECTRICITY | INDIA | NR | INDIA | SR | 2029 | 0.59117 | 0.035 | 0
ELECTRICITY | INDIA | NR | INDIA | SR | 2030 | 0.6089 | 0.035 | 0
ELECTRICITY | INDIA | NR | INDIA | SR | 2031 | 0.62717 | 0.035 | 0
ELECTRICITY | INDIA | NR | INDIA | SR | 2032 | 0.64598 | 0.035 | 0
ELECTRICITY | INDIA | NR | INDIA | SR | 2033 | 0.66536 | 0.035 | 0
ELECTRICITY | INDIA | NR | INDIA | SR | 2034 | 0.68532 | 0.035 | 0
ELECTRICITY | INDIA | NR | INDIA | SR | 2035 | 0.70588 | 0.035 | 0
ELECTRICITY | INDIA | NR | INDIA | SR | 2036 | 0.72706 | 0.035 | 0
ELECTRICITY | INDIA | NR | INDIA | SR | 2037 | 0.74887 | 0.035 | 0
ELECTRICITY | INDIA | NR | INDIA | SR | 2038 | 0.77134 | 0.035 | 0
ELECTRICITY | INDIA | NR | INDIA | SR | 2039 | 0.79448 | 0.035 | 0
ELECTRICITY | INDIA | NR | INDIA | SR | 2040 | 0.81831 | 0.035 | 0
ELECTRICITY | INDIA | NR | INDIA | SR | 2041 | 0.84286 | 0.035 | 0
ELECTRICITY | INDIA | WR | INDIA | ER | 2024 | 0.50995 | 0.035 | 21.19
ELECTRICITY | INDIA | WR | INDIA | ER | 2025 | 0.52524 | 0.035 | 21.19
ELECTRICITY | INDIA | WR | INDIA | ER | 2026 | 0.541 | 0.035 | 22.79
ELECTRICITY | INDIA | WR | INDIA | ER | 2027 | 0.55723 | 0.035 | 22.79
ELECTRICITY | INDIA | WR | INDIA | ER | 2028 | 0.57395 | 0.035 | 22.79
ELECTRICITY | INDIA | WR | INDIA | ER | 2029 | 0.59117 | 0.035 | 22.79
ELECTRICITY | INDIA | WR | INDIA | ER | 2030 | 0.6089 | 0.035 | 22.79
ELECTRICITY | INDIA | WR | INDIA | ER | 2031 | 0.62717 | 0.035 | 22.79
ELECTRICITY | INDIA | WR | INDIA | ER | 2032 | 0.64598 | 0.035 | 23.61
ELECTRICITY | INDIA | WR | INDIA | ER | 2033 | 0.66536 | 0.035 | 24.47
ELECTRICITY | INDIA | WR | INDIA | ER | 2034 | 0.68532 | 0.035 | 25.35
ELECTRICITY | INDIA | WR | INDIA | ER | 2035 | 0.70588 | 0.035 | 26.27
ELECTRICITY | INDIA | WR | INDIA | ER | 2036 | 0.72706 | 0.035 | 27.22
ELECTRICITY | INDIA | WR | INDIA | ER | 2037 | 0.74887 | 0.035 | 28.21
ELECTRICITY | INDIA | WR | INDIA | ER | 2038 | 0.77134 | 0.035 | 29.23
ELECTRICITY | INDIA | WR | INDIA | ER | 2039 | 0.79448 | 0.035 | 30.29
ELECTRICITY | INDIA | WR | INDIA | ER | 2040 | 0.81831 | 0.035 | 31.38
ELECTRICITY | INDIA | WR | INDIA | ER | 2041 | 0.84286 | 0.035 | 32.52
ELECTRICITY | INDIA | SR | INDIA | NER | 2024 | 0.50995 | 0.035 | 0
ELECTRICITY | INDIA | SR | INDIA | NER | 2025 | 0.52524 | 0.035 | 0
ELECTRICITY | INDIA | SR | INDIA | NER | 2026 | 0.541 | 0.035 | 0
ELECTRICITY | INDIA | SR | INDIA | NER | 2027 | 0.55723 | 0.035 | 0
ELECTRICITY | INDIA | SR | INDIA | NER | 2028 | 0.57395 | 0.035 | 0
ELECTRICITY | INDIA | SR | INDIA | NER | 2029 | 0.59117 | 0.035 | 0
ELECTRICITY | INDIA | SR | INDIA | NER | 2030 | 0.6089 | 0.035 | 0
ELECTRICITY | INDIA | SR | INDIA | NER | 2031 | 0.62717 | 0.035 | 0
ELECTRICITY | INDIA | SR | INDIA | NER | 2032 | 0.64598 | 0.035 | 0
ELECTRICITY | INDIA | SR | INDIA | NER | 2033 | 0.66536 | 0.035 | 0
ELECTRICITY | INDIA | SR | INDIA | NER | 2034 | 0.68532 | 0.035 | 0
ELECTRICITY | INDIA | SR | INDIA | NER | 2035 | 0.70588 | 0.035 | 0
ELECTRICITY | INDIA | SR | INDIA | NER | 2036 | 0.72706 | 0.035 | 0
ELECTRICITY | INDIA | SR | INDIA | NER | 2037 | 0.74887 | 0.035 | 0
ELECTRICITY | INDIA | SR | INDIA | NER | 2038 | 0.77134 | 0.035 | 0
ELECTRICITY | INDIA | SR | INDIA | NER | 2039 | 0.79448 | 0.035 | 0
ELECTRICITY | INDIA | SR | INDIA | NER | 2040 | 0.81831 | 0.035 | 0
ELECTRICITY | INDIA | SR | INDIA | NER | 2041 | 0.84286 | 0.035 | 0
ELECTRICITY | INDIA | ER | INDIA | NR | 2024 | 0.50995 | 0.035 | 22.53
ELECTRICITY | INDIA | ER | INDIA | NR | 2025 | 0.52524 | 0.035 | 22.53
ELECTRICITY | INDIA | ER | INDIA | NR | 2026 | 0.541 | 0.035 | 22.53
ELECTRICITY | INDIA | ER | INDIA | NR | 2027 | 0.55723 | 0.035 | 22.53
ELECTRICITY | INDIA | ER | INDIA | NR | 2028 | 0.57395 | 0.035 | 22.53
ELECTRICITY | INDIA | ER | INDIA | NR | 2029 | 0.59117 | 0.035 | 22.53
ELECTRICITY | INDIA | ER | INDIA | NR | 2030 | 0.6089 | 0.035 | 22.53
ELECTRICITY | INDIA | ER | INDIA | NR | 2031 | 0.62717 | 0.035 | 22.53
ELECTRICITY | INDIA | ER | INDIA | NR | 2032 | 0.64598 | 0.035 | 23.34
ELECTRICITY | INDIA | ER | INDIA | NR | 2033 | 0.66536 | 0.035 | 24.19
ELECTRICITY | INDIA | ER | INDIA | NR | 2034 | 0.68532 | 0.035 | 25.06
ELECTRICITY | INDIA | ER | INDIA | NR | 2035 | 0.70588 | 0.035 | 25.97
ELECTRICITY | INDIA | ER | INDIA | NR | 2036 | 0.72706 | 0.035 | 26.91
ELECTRICITY | INDIA | ER | INDIA | NR | 2037 | 0.74887 | 0.035 | 27.89
ELECTRICITY | INDIA | ER | INDIA | NR | 2038 | 0.77134 | 0.035 | 28.89
ELECTRICITY | INDIA | ER | INDIA | NR | 2039 | 0.79448 | 0.035 | 29.94
ELECTRICITY | INDIA | ER | INDIA | NR | 2040 | 0.81831 | 0.035 | 31.03
ELECTRICITY | INDIA | ER | INDIA | NR | 2041 | 0.84286 | 0.035 | 32.15
ELECTRICITY | INDIA | NER | INDIA | WR | 2024 | 0.50995 | 0.035 | 0
ELECTRICITY | INDIA | NER | INDIA | WR | 2025 | 0.52524 | 0.035 | 0
ELECTRICITY | INDIA | NER | INDIA | WR | 2026 | 0.541 | 0.035 | 0
ELECTRICITY | INDIA | NER | INDIA | WR | 2027 | 0.55723 | 0.035 | 0
ELECTRICITY | INDIA | NER | INDIA | WR | 2028 | 0.57395 | 0.035 | 0
ELECTRICITY | INDIA | NER | INDIA | WR | 2029 | 0.59117 | 0.035 | 0
ELECTRICITY | INDIA | NER | INDIA | WR | 2030 | 0.6089 | 0.035 | 0
ELECTRICITY | INDIA | NER | INDIA | WR | 2031 | 0.62717 | 0.035 | 0
ELECTRICITY | INDIA | NER | INDIA | WR | 2032 | 0.64598 | 0.035 | 0
ELECTRICITY | INDIA | NER | INDIA | WR | 2033 | 0.66536 | 0.035 | 0
ELECTRICITY | INDIA | NER | INDIA | WR | 2034 | 0.68532 | 0.035 | 0
ELECTRICITY | INDIA | NER | INDIA | WR | 2035 | 0.70588 | 0.035 | 0
ELECTRICITY | INDIA | NER | INDIA | WR | 2036 | 0.72706 | 0.035 | 0
ELECTRICITY | INDIA | NER | INDIA | WR | 2037 | 0.74887 | 0.035 | 0
ELECTRICITY | INDIA | NER | INDIA | WR | 2038 | 0.77134 | 0.035 | 0
ELECTRICITY | INDIA | NER | INDIA | WR | 2039 | 0.79448 | 0.035 | 0
ELECTRICITY | INDIA | NER | INDIA | WR | 2040 | 0.81831 | 0.035 | 0
ELECTRICITY | INDIA | NER | INDIA | WR | 2041 | 0.84286 | 0.035 | 0
ELECTRICITY | INDIA | NR | INDIA | ER | 2024 | 0.50995 | 0.035 | 19.53
ELECTRICITY | INDIA | NR | INDIA | ER | 2025 | 0.52524 | 0.035 | 19.53
ELECTRICITY | INDIA | NR | INDIA | ER | 2026 | 0.541 | 0.035 | 19.53
ELECTRICITY | INDIA | NR | INDIA | ER | 2027 | 0.55723 | 0.035 | 19.53
ELECTRICITY | INDIA | NR | INDIA | ER | 2028 | 0.57395 | 0.035 | 19.53
ELECTRICITY | INDIA | NR | INDIA | ER | 2029 | 0.59117 | 0.035 | 19.53
ELECTRICITY | INDIA | NR | INDIA | ER | 2030 | 0.6089 | 0.035 | 19.44
ELECTRICITY | INDIA | NR | INDIA | ER | 2031 | 0.62717 | 0.035 | 19.53
ELECTRICITY | INDIA | NR | INDIA | ER | 2032 | 0.64598 | 0.035 | 20.23
ELECTRICITY | INDIA | NR | INDIA | ER | 2033 | 0.66536 | 0.035 | 20.96
ELECTRICITY | INDIA | NR | INDIA | ER | 2034 | 0.68532 | 0.035 | 21.72
ELECTRICITY | INDIA | NR | INDIA | ER | 2035 | 0.70588 | 0.035 | 22.51
ELECTRICITY | INDIA | NR | INDIA | ER | 2036 | 0.72706 | 0.035 | 23.33
ELECTRICITY | INDIA | NR | INDIA | ER | 2037 | 0.74887 | 0.035 | 24.17
ELECTRICITY | INDIA | NR | INDIA | ER | 2038 | 0.77134 | 0.035 | 25.05
ELECTRICITY | INDIA | NR | INDIA | ER | 2039 | 0.79448 | 0.035 | 25.95
ELECTRICITY | INDIA | NR | INDIA | ER | 2040 | 0.81831 | 0.035 | 26.89
ELECTRICITY | INDIA | NR | INDIA | ER | 2041 | 0.84286 | 0.035 | 27.87
ELECTRICITY | INDIA | WR | INDIA | NER | 2024 | 0.50995 | 0.035 | 0
ELECTRICITY | INDIA | WR | INDIA | NER | 2025 | 0.52524 | 0.035 | 0
ELECTRICITY | INDIA | WR | INDIA | NER | 2026 | 0.541 | 0.035 | 0
ELECTRICITY | INDIA | WR | INDIA | NER | 2027 | 0.55723 | 0.035 | 0
ELECTRICITY | INDIA | WR | INDIA | NER | 2028 | 0.57395 | 0.035 | 0
ELECTRICITY | INDIA | WR | INDIA | NER | 2029 | 0.59117 | 0.035 | 0
ELECTRICITY | INDIA | WR | INDIA | NER | 2030 | 0.6089 | 0.035 | 0
ELECTRICITY | INDIA | WR | INDIA | NER | 2031 | 0.62717 | 0.035 | 0
ELECTRICITY | INDIA | WR | INDIA | NER | 2032 | 0.64598 | 0.035 | 0
ELECTRICITY | INDIA | WR | INDIA | NER | 2033 | 0.66536 | 0.035 | 0
ELECTRICITY | INDIA | WR | INDIA | NER | 2034 | 0.68532 | 0.035 | 0
ELECTRICITY | INDIA | WR | INDIA | NER | 2035 | 0.70588 | 0.035 | 0
ELECTRICITY | INDIA | WR | INDIA | NER | 2036 | 0.72706 | 0.035 | 0
ELECTRICITY | INDIA | WR | INDIA | NER | 2037 | 0.74887 | 0.035 | 0
ELECTRICITY | INDIA | WR | INDIA | NER | 2038 | 0.77134 | 0.035 | 0
ELECTRICITY | INDIA | WR | INDIA | NER | 2039 | 0.79448 | 0.035 | 0
ELECTRICITY | INDIA | WR | INDIA | NER | 2040 | 0.81831 | 0.035 | 0
ELECTRICITY | INDIA | WR | INDIA | NER | 2041 | 0.84286 | 0.035 | 0
ELECTRICITY | INDIA | SR | INDIA | NR | 2024 | 0.50995 | 0.035 | 0
ELECTRICITY | INDIA | SR | INDIA | NR | 2025 | 0.52524 | 0.035 | 0
ELECTRICITY | INDIA | SR | INDIA | NR | 2026 | 0.541 | 0.035 | 0
ELECTRICITY | INDIA | SR | INDIA | NR | 2027 | 0.55723 | 0.035 | 0
ELECTRICITY | INDIA | SR | INDIA | NR | 2028 | 0.57395 | 0.035 | 0
ELECTRICITY | INDIA | SR | INDIA | NR | 2029 | 0.59117 | 0.035 | 0
ELECTRICITY | INDIA | SR | INDIA | NR | 2030 | 0.6089 | 0.035 | 0
ELECTRICITY | INDIA | SR | INDIA | NR | 2031 | 0.62717 | 0.035 | 0
ELECTRICITY | INDIA | SR | INDIA | NR | 2032 | 0.64598 | 0.035 | 0
ELECTRICITY | INDIA | SR | INDIA | NR | 2033 | 0.66536 | 0.035 | 0
ELECTRICITY | INDIA | SR | INDIA | NR | 2034 | 0.68532 | 0.035 | 0
ELECTRICITY | INDIA | SR | INDIA | NR | 2035 | 0.70588 | 0.035 | 0
ELECTRICITY | INDIA | SR | INDIA | NR | 2036 | 0.72706 | 0.035 | 0
ELECTRICITY | INDIA | SR | INDIA | NR | 2037 | 0.74887 | 0.035 | 0
ELECTRICITY | INDIA | SR | INDIA | NR | 2038 | 0.77134 | 0.035 | 0
ELECTRICITY | INDIA | SR | INDIA | NR | 2039 | 0.79448 | 0.035 | 0
ELECTRICITY | INDIA | SR | INDIA | NR | 2040 | 0.81831 | 0.035 | 0
ELECTRICITY | INDIA | SR | INDIA | NR | 2041 | 0.84286 | 0.035 | 0
ELECTRICITY | INDIA | ER | INDIA | WR | 2024 | 0.50995 | 0.035 | 21.19
ELECTRICITY | INDIA | ER | INDIA | WR | 2025 | 0.52524 | 0.035 | 21.19
ELECTRICITY | INDIA | ER | INDIA | WR | 2026 | 0.541 | 0.035 | 22.79
ELECTRICITY | INDIA | ER | INDIA | WR | 2027 | 0.55723 | 0.035 | 22.79
ELECTRICITY | INDIA | ER | INDIA | WR | 2028 | 0.57395 | 0.035 | 22.79
ELECTRICITY | INDIA | ER | INDIA | WR | 2029 | 0.59117 | 0.035 | 22.79
ELECTRICITY | INDIA | ER | INDIA | WR | 2030 | 0.6089 | 0.035 | 22.79
ELECTRICITY | INDIA | ER | INDIA | WR | 2031 | 0.62717 | 0.035 | 26.99
ELECTRICITY | INDIA | ER | INDIA | WR | 2032 | 0.64598 | 0.035 | 27.96
ELECTRICITY | INDIA | ER | INDIA | WR | 2033 | 0.66536 | 0.035 | 28.98
ELECTRICITY | INDIA | ER | INDIA | WR | 2034 | 0.68532 | 0.035 | 30.02
ELECTRICITY | INDIA | ER | INDIA | WR | 2035 | 0.70588 | 0.035 | 31.11
ELECTRICITY | INDIA | ER | INDIA | WR | 2036 | 0.72706 | 0.035 | 32.24
ELECTRICITY | INDIA | ER | INDIA | WR | 2037 | 0.74887 | 0.035 | 33.41
ELECTRICITY | INDIA | ER | INDIA | WR | 2038 | 0.77134 | 0.035 | 34.62
ELECTRICITY | INDIA | ER | INDIA | WR | 2039 | 0.79448 | 0.035 | 35.87
ELECTRICITY | INDIA | ER | INDIA | WR | 2040 | 0.81831 | 0.035 | 37.17
ELECTRICITY | INDIA | ER | INDIA | WR | 2041 | 0.84286 | 0.035 | 38.51
ELECTRICITY | INDIA | NER | INDIA | SR | 2024 | 0.50995 | 0.035 | 0
ELECTRICITY | INDIA | NER | INDIA | SR | 2025 | 0.52524 | 0.035 | 0
ELECTRICITY | INDIA | NER | INDIA | SR | 2026 | 0.541 | 0.035 | 0
ELECTRICITY | INDIA | NER | INDIA | SR | 2027 | 0.55723 | 0.035 | 0
ELECTRICITY | INDIA | NER | INDIA | SR | 2028 | 0.57395 | 0.035 | 0
ELECTRICITY | INDIA | NER | INDIA | SR | 2029 | 0.59117 | 0.035 | 0
ELECTRICITY | INDIA | NER | INDIA | SR | 2030 | 0.6089 | 0.035 | 0
ELECTRICITY | INDIA | NER | INDIA | SR | 2031 | 0.62717 | 0.035 | 0
ELECTRICITY | INDIA | NER | INDIA | SR | 2032 | 0.64598 | 0.035 | 0
ELECTRICITY | INDIA | NER | INDIA | SR | 2033 | 0.66536 | 0.035 | 0
ELECTRICITY | INDIA | NER | INDIA | SR | 2034 | 0.68532 | 0.035 | 0
ELECTRICITY | INDIA | NER | INDIA | SR | 2035 | 0.70588 | 0.035 | 0
ELECTRICITY | INDIA | NER | INDIA | SR | 2036 | 0.72706 | 0.035 | 0
ELECTRICITY | INDIA | NER | INDIA | SR | 2037 | 0.74887 | 0.035 | 0
ELECTRICITY | INDIA | NER | INDIA | SR | 2038 | 0.77134 | 0.035 | 0
ELECTRICITY | INDIA | NER | INDIA | SR | 2039 | 0.79448 | 0.035 | 0
ELECTRICITY | INDIA | NER | INDIA | SR | 2040 | 0.81831 | 0.035 | 0
ELECTRICITY | INDIA | NER | INDIA | SR | 2041 | 0.84286 | 0.035 | 0
ELECTRICITY | INDIA | NR | INDIA | NER | 2024 | 0.50995 | 0.035 | 1.5
ELECTRICITY | INDIA | NR | INDIA | NER | 2025 | 0.52524 | 0.035 | 1.5
ELECTRICITY | INDIA | NR | INDIA | NER | 2026 | 0.541 | 0.035 | 1.5
ELECTRICITY | INDIA | NR | INDIA | NER | 2027 | 0.55723 | 0.035 | 1.5
ELECTRICITY | INDIA | NR | INDIA | NER | 2028 | 0.57395 | 0.035 | 1.5
ELECTRICITY | INDIA | NR | INDIA | NER | 2029 | 0.59117 | 0.035 | 1.5
ELECTRICITY | INDIA | NR | INDIA | NER | 2030 | 0.6089 | 0.035 | 1.5
ELECTRICITY | INDIA | NR | INDIA | NER | 2031 | 0.62717 | 0.035 | 1.5
ELECTRICITY | INDIA | NR | INDIA | NER | 2032 | 0.64598 | 0.035 | 1.55
ELECTRICITY | INDIA | NR | INDIA | NER | 2033 | 0.66536 | 0.035 | 1.61
ELECTRICITY | INDIA | NR | INDIA | NER | 2034 | 0.68532 | 0.035 | 1.66
ELECTRICITY | INDIA | NR | INDIA | NER | 2035 | 0.70588 | 0.035 | 1.72
ELECTRICITY | INDIA | NR | INDIA | NER | 2036 | 0.72706 | 0.035 | 1.79
ELECTRICITY | INDIA | NR | INDIA | NER | 2037 | 0.74887 | 0.035 | 1.85
ELECTRICITY | INDIA | NR | INDIA | NER | 2038 | 0.77134 | 0.035 | 1.92
ELECTRICITY | INDIA | NR | INDIA | NER | 2039 | 0.79448 | 0.035 | 1.99
ELECTRICITY | INDIA | NR | INDIA | NER | 2040 | 0.81831 | 0.035 | 2.06
ELECTRICITY | INDIA | NR | INDIA | NER | 2041 | 0.84286 | 0.035 | 2.14
ELECTRICITY | INDIA | WR | INDIA | NR | 2024 | 0.50995 | 0.035 | 32.57
ELECTRICITY | INDIA | WR | INDIA | NR | 2025 | 0.52524 | 0.035 | 33.99
ELECTRICITY | INDIA | WR | INDIA | NR | 2026 | 0.541 | 0.035 | 33.99
ELECTRICITY | INDIA | WR | INDIA | NR | 2027 | 0.55723 | 0.035 | 33.99
ELECTRICITY | INDIA | WR | INDIA | NR | 2028 | 0.57395 | 0.035 | 46.72
ELECTRICITY | INDIA | WR | INDIA | NR | 2029 | 0.59117 | 0.035 | 46.72
ELECTRICITY | INDIA | WR | INDIA | NR | 2030 | 0.6089 | 0.035 | 50.92
ELECTRICITY | INDIA | WR | INDIA | NR | 2031 | 0.62717 | 0.035 | 61.12
ELECTRICITY | INDIA | WR | INDIA | NR | 2032 | 0.64598 | 0.035 | 65.36
ELECTRICITY | INDIA | WR | INDIA | NR | 2033 | 0.66536 | 0.035 | 69.9
ELECTRICITY | INDIA | WR | INDIA | NR | 2034 | 0.68532 | 0.035 | 74.75
ELECTRICITY | INDIA | WR | INDIA | NR | 2035 | 0.70588 | 0.035 | 79.95
ELECTRICITY | INDIA | WR | INDIA | NR | 2036 | 0.72706 | 0.035 | 85.5
ELECTRICITY | INDIA | WR | INDIA | NR | 2037 | 0.74887 | 0.035 | 91.44
ELECTRICITY | INDIA | WR | INDIA | NR | 2038 | 0.77134 | 0.035 | 97.79
ELECTRICITY | INDIA | WR | INDIA | NR | 2039 | 0.79448 | 0.035 | 104.58
ELECTRICITY | INDIA | WR | INDIA | NR | 2040 | 0.81831 | 0.035 | 111.84
ELECTRICITY | INDIA | WR | INDIA | NR | 2041 | 0.84286 | 0.035 | 119.61
ELECTRICITY | INDIA | SR | INDIA | WR | 2024 | 0.50995 | 0.035 | 19.93
ELECTRICITY | INDIA | SR | INDIA | WR | 2025 | 0.52524 | 0.035 | 19.93
ELECTRICITY | INDIA | SR | INDIA | WR | 2026 | 0.541 | 0.035 | 19.93
ELECTRICITY | INDIA | SR | INDIA | WR | 2027 | 0.55723 | 0.035 | 19.93
ELECTRICITY | INDIA | SR | INDIA | WR | 2028 | 0.57395 | 0.035 | 25.12
ELECTRICITY | INDIA | SR | INDIA | WR | 2029 | 0.59117 | 0.035 | 25.12
ELECTRICITY | INDIA | SR | INDIA | WR | 2030 | 0.6089 | 0.035 | 25.12
ELECTRICITY | INDIA | SR | INDIA | WR | 2031 | 0.62717 | 0.035 | 25.5
ELECTRICITY | INDIA | SR | INDIA | WR | 2032 | 0.64598 | 0.035 | 27.02
ELECTRICITY | INDIA | SR | INDIA | WR | 2033 | 0.66536 | 0.035 | 28.63
ELECTRICITY | INDIA | SR | INDIA | WR | 2034 | 0.68532 | 0.035 | 30.33
ELECTRICITY | INDIA | SR | INDIA | WR | 2035 | 0.70588 | 0.035 | 32.13
ELECTRICITY | INDIA | SR | INDIA | WR | 2036 | 0.72706 | 0.035 | 34.04
ELECTRICITY | INDIA | SR | INDIA | WR | 2037 | 0.74887 | 0.035 | 36.07
ELECTRICITY | INDIA | SR | INDIA | WR | 2038 | 0.77134 | 0.035 | 38.21
ELECTRICITY | INDIA | SR | INDIA | WR | 2039 | 0.79448 | 0.035 | 40.49
ELECTRICITY | INDIA | SR | INDIA | WR | 2040 | 0.81831 | 0.035 | 42.89
ELECTRICITY | INDIA | SR | INDIA | WR | 2041 | 0.84286 | 0.035 | 45.44
ELECTRICITY | INDIA | ER | INDIA | SR | 2024 | 0.50995 | 0.035 | 7.83
ELECTRICITY | INDIA | ER | INDIA | SR | 2025 | 0.52524 | 0.035 | 7.83
ELECTRICITY | INDIA | ER | INDIA | SR | 2026 | 0.541 | 0.035 | 7.83
ELECTRICITY | INDIA | ER | INDIA | SR | 2027 | 0.55723 | 0.035 | 7.83
ELECTRICITY | INDIA | ER | INDIA | SR | 2028 | 0.57395 | 0.035 | 7.83
ELECTRICITY | INDIA | ER | INDIA | SR | 2029 | 0.59117 | 0.035 | 7.83
ELECTRICITY | INDIA | ER | INDIA | SR | 2030 | 0.6089 | 0.035 | 7.83
ELECTRICITY | INDIA | ER | INDIA | SR | 2031 | 0.62717 | 0.035 | 12.03
ELECTRICITY | INDIA | ER | INDIA | SR | 2032 | 0.64598 | 0.035 | 12.46
ELECTRICITY | INDIA | ER | INDIA | SR | 2033 | 0.66536 | 0.035 | 12.91
ELECTRICITY | INDIA | ER | INDIA | SR | 2034 | 0.68532 | 0.035 | 13.38
ELECTRICITY | INDIA | ER | INDIA | SR | 2035 | 0.70588 | 0.035 | 13.86
ELECTRICITY | INDIA | ER | INDIA | SR | 2036 | 0.72706 | 0.035 | 14.37
ELECTRICITY | INDIA | ER | INDIA | SR | 2037 | 0.74887 | 0.035 | 14.89
ELECTRICITY | INDIA | ER | INDIA | SR | 2038 | 0.77134 | 0.035 | 15.43
ELECTRICITY | INDIA | ER | INDIA | SR | 2039 | 0.79448 | 0.035 | 15.99
ELECTRICITY | INDIA | ER | INDIA | SR | 2040 | 0.81831 | 0.035 | 16.56
ELECTRICITY | INDIA | ER | INDIA | SR | 2041 | 0.84286 | 0.035 | 17.16
ELECTRICITY | INDIA | NER | INDIA | ER | 2024 | 0.50995 | 0.035 | 2.95
ELECTRICITY | INDIA | NER | INDIA | ER | 2025 | 0.52524 | 0.035 | 3.55
ELECTRICITY | INDIA | NER | INDIA | ER | 2026 | 0.541 | 0.035 | 3.55
ELECTRICITY | INDIA | NER | INDIA | ER | 2027 | 0.55723 | 0.035 | 3.55
ELECTRICITY | INDIA | NER | INDIA | ER | 2028 | 0.57395 | 0.035 | 3.55
ELECTRICITY | INDIA | NER | INDIA | ER | 2029 | 0.59117 | 0.035 | 3.55
ELECTRICITY | INDIA | NER | INDIA | ER | 2030 | 0.6089 | 0.035 | 3.55
ELECTRICITY | INDIA | NER | INDIA | ER | 2031 | 0.62717 | 0.035 | 3.55
ELECTRICITY | INDIA | NER | INDIA | ER | 2032 | 0.64598 | 0.035 | 3.67
ELECTRICITY | INDIA | NER | INDIA | ER | 2033 | 0.66536 | 0.035 | 3.81
ELECTRICITY | INDIA | NER | INDIA | ER | 2034 | 0.68532 | 0.035 | 3.94
ELECTRICITY | INDIA | NER | INDIA | ER | 2035 | 0.70588 | 0.035 | 4.09
ELECTRICITY | INDIA | NER | INDIA | ER | 2036 | 0.72706 | 0.035 | 4.24
ELECTRICITY | INDIA | NER | INDIA | ER | 2037 | 0.74887 | 0.035 | 4.39
ELECTRICITY | INDIA | NER | INDIA | ER | 2038 | 0.77134 | 0.035 | 4.55
ELECTRICITY | INDIA | NER | INDIA | ER | 2039 | 0.79448 | 0.035 | 4.71
ELECTRICITY | INDIA | NER | INDIA | ER | 2040 | 0.81831 | 0.035 | 4.88
ELECTRICITY | INDIA | NER | INDIA | ER | 2041 | 0.84286 | 0.035 | 5.06
NATGAS | INDIA |  | INDIA |  | 2024 | 18190.4553 | 0.03 | 92.187
NATGAS | INDIA |  | INDIA |  | 2025 | 18190.4553 | 0.03 | 101.9371
NATGAS | INDIA |  | INDIA |  | 2026 | 18190.4553 | 0.03 | 115.2169
NATGAS | INDIA |  | INDIA |  | 2027 | 18190.4553 | 0.03 | 124.041
NATGAS | INDIA |  | INDIA |  | 2028 | 18190.4553 | 0.03 | 130.6378
NATGAS | INDIA |  | INDIA |  | 2029 | 18190.4553 | 0.03 | 145.1012
NATGAS | INDIA |  | INDIA |  | 2030 | 18190.4553 | 0.03 | 149.7221
NATGAS | INDIA |  | INDIA |  | 2031 | 18190.4553 | 0.03 | 154.343
NATGAS | INDIA |  | INDIA |  | 2032 | 18190.4553 | 0.03 | 158.9639
NATGAS | INDIA |  | INDIA |  | 2033 | 18190.4553 | 0.03 | 163.5848
NATGAS | INDIA |  | INDIA |  | 2034 | 18190.4553 | 0.03 | 168.2057
NATGAS | INDIA |  | INDIA |  | 2035 | 18190.4553 | 0.03 | 172.8266
NATGAS | INDIA |  | INDIA |  | 2036 | 18190.4553 | 0.03 | 175.137
NATGAS | INDIA |  | INDIA |  | 2037 | 18190.4553 | 0.03 | 177.4475
NATGAS | INDIA |  | INDIA |  | 2038 | 18190.4553 | 0.03 | 179.7579
NATGAS | INDIA |  | INDIA |  | 2039 | 18190.4553 | 0.03 | 182.0684
NATGAS | INDIA |  | INDIA |  | 2040 | 18190.4553 | 0.03 | 184.3788
NATGAS | INDIA |  | INDIA |  | 2041 | 18190.4553 | 0.03 | 186.6893
CRUDE | INDIA |  | INDIA |  | 2024 | 1331.257 | 0.00015 | -1
CRUDE | INDIA |  | INDIA |  | 2025 | 1331.257 | 0.00015 | -1
CRUDE | INDIA |  | INDIA |  | 2026 | 1331.257 | 0.00015 | -1
CRUDE | INDIA |  | INDIA |  | 2027 | 1331.257 | 0.00015 | -1
CRUDE | INDIA |  | INDIA |  | 2028 | 1331.257 | 0.00015 | -1
CRUDE | INDIA |  | INDIA |  | 2029 | 1331.257 | 0.00015 | -1
CRUDE | INDIA |  | INDIA |  | 2030 | 1331.257 | 0.00015 | -1
CRUDE | INDIA |  | INDIA |  | 2031 | 1331.257 | 0.00015 | -1
CRUDE | INDIA |  | INDIA |  | 2032 | 1331.257 | 0.00015 | -1
CRUDE | INDIA |  | INDIA |  | 2033 | 1331.257 | 0.00015 | -1
CRUDE | INDIA |  | INDIA |  | 2034 | 1331.257 | 0.00015 | -1
CRUDE | INDIA |  | INDIA |  | 2035 | 1331.257 | 0.00015 | -1
CRUDE | INDIA |  | INDIA |  | 2036 | 1331.257 | 0.00015 | -1
CRUDE | INDIA |  | INDIA |  | 2037 | 1331.257 | 0.00015 | -1
CRUDE | INDIA |  | INDIA |  | 2038 | 1331.257 | 0.00015 | -1
CRUDE | INDIA |  | INDIA |  | 2039 | 1331.257 | 0.00015 | -1
CRUDE | INDIA |  | INDIA |  | 2040 | 1331.257 | 0.00015 | -1
CRUDE | INDIA |  | INDIA |  | 2041 | 1331.257 | 0.00015 | -1
MS | INDIA |  | INDIA |  | 2024 | 1739.9275 | 0.00015 | -1
MS | INDIA |  | INDIA |  | 2025 | 1739.9275 | 0.00015 | -1
MS | INDIA |  | INDIA |  | 2026 | 1739.9275 | 0.00015 | -1
MS | INDIA |  | INDIA |  | 2027 | 1739.9275 | 0.00015 | -1
MS | INDIA |  | INDIA |  | 2028 | 1739.9275 | 0.00015 | -1
MS | INDIA |  | INDIA |  | 2029 | 1739.9275 | 0.00015 | -1
MS | INDIA |  | INDIA |  | 2030 | 1739.9275 | 0.00015 | -1
MS | INDIA |  | INDIA |  | 2031 | 1739.9275 | 0.00015 | -1
MS | INDIA |  | INDIA |  | 2032 | 1739.9275 | 0.00015 | -1
MS | INDIA |  | INDIA |  | 2033 | 1739.9275 | 0.00015 | -1
MS | INDIA |  | INDIA |  | 2034 | 1739.9275 | 0.00015 | -1
MS | INDIA |  | INDIA |  | 2035 | 1739.9275 | 0.00015 | -1
MS | INDIA |  | INDIA |  | 2036 | 1739.9275 | 0.00015 | -1
MS | INDIA |  | INDIA |  | 2037 | 1739.9275 | 0.00015 | -1
MS | INDIA |  | INDIA |  | 2038 | 1739.9275 | 0.00015 | -1
MS | INDIA |  | INDIA |  | 2039 | 1739.9275 | 0.00015 | -1
MS | INDIA |  | INDIA |  | 2040 | 1739.9275 | 0.00015 | -1
MS | INDIA |  | INDIA |  | 2041 | 1739.9275 | 0.00015 | -1
HSD | INDIA |  | INDIA |  | 2024 | 1161.6 | 0.00015 | -1
HSD | INDIA |  | INDIA |  | 2025 | 1161.6 | 0.00015 | -1
HSD | INDIA |  | INDIA |  | 2026 | 1161.6 | 0.00015 | -1
HSD | INDIA |  | INDIA |  | 2027 | 1161.6 | 0.00015 | -1
HSD | INDIA |  | INDIA |  | 2028 | 1161.6 | 0.00015 | -1
HSD | INDIA |  | INDIA |  | 2029 | 1161.6 | 0.00015 | -1
HSD | INDIA |  | INDIA |  | 2030 | 1161.6 | 0.00015 | -1
HSD | INDIA |  | INDIA |  | 2031 | 1161.6 | 0.00015 | -1
HSD | INDIA |  | INDIA |  | 2032 | 1161.6 | 0.00015 | -1
HSD | INDIA |  | INDIA |  | 2033 | 1161.6 | 0.00015 | -1
HSD | INDIA |  | INDIA |  | 2034 | 1161.6 | 0.00015 | -1
HSD | INDIA |  | INDIA |  | 2035 | 1161.6 | 0.00015 | -1
HSD | INDIA |  | INDIA |  | 2036 | 1161.6 | 0.00015 | -1
HSD | INDIA |  | INDIA |  | 2037 | 1161.6 | 0.00015 | -1
HSD | INDIA |  | INDIA |  | 2038 | 1161.6 | 0.00015 | -1
HSD | INDIA |  | INDIA |  | 2039 | 1161.6 | 0.00015 | -1
HSD | INDIA |  | INDIA |  | 2040 | 1161.6 | 0.00015 | -1
HSD | INDIA |  | INDIA |  | 2041 | 1161.6 | 0.00015 | -1
ATF | INDIA |  | INDIA |  | 2024 | 10827.5663 | 0.00015 | -1
ATF | INDIA |  | INDIA |  | 2025 | 10827.5663 | 0.00015 | -1
ATF | INDIA |  | INDIA |  | 2026 | 10827.5663 | 0.00015 | -1
ATF | INDIA |  | INDIA |  | 2027 | 10827.5663 | 0.00015 | -1
ATF | INDIA |  | INDIA |  | 2028 | 10827.5663 | 0.00015 | -1
ATF | INDIA |  | INDIA |  | 2029 | 10827.5663 | 0.00015 | -1
ATF | INDIA |  | INDIA |  | 2030 | 10827.5663 | 0.00015 | -1
ATF | INDIA |  | INDIA |  | 2031 | 10827.5663 | 0.00015 | -1
ATF | INDIA |  | INDIA |  | 2032 | 10827.5663 | 0.00015 | -1
ATF | INDIA |  | INDIA |  | 2033 | 10827.5663 | 0.00015 | -1
ATF | INDIA |  | INDIA |  | 2034 | 10827.5663 | 0.00015 | -1
ATF | INDIA |  | INDIA |  | 2035 | 10827.5663 | 0.00015 | -1
ATF | INDIA |  | INDIA |  | 2036 | 10827.5663 | 0.00015 | -1
ATF | INDIA |  | INDIA |  | 2037 | 10827.5663 | 0.00015 | -1
ATF | INDIA |  | INDIA |  | 2038 | 10827.5663 | 0.00015 | -1
ATF | INDIA |  | INDIA |  | 2039 | 10827.5663 | 0.00015 | -1
ATF | INDIA |  | INDIA |  | 2040 | 10827.5663 | 0.00015 | -1
ATF | INDIA |  | INDIA |  | 2041 | 10827.5663 | 0.00015 | -1
LPG | INDIA |  | INDIA |  | 2024 | 3547.2804 | 0.03 | -1
LPG | INDIA |  | INDIA |  | 2025 | 3547.2804 | 0.03 | -1
LPG | INDIA |  | INDIA |  | 2026 | 3547.2804 | 0.03 | -1
LPG | INDIA |  | INDIA |  | 2027 | 3547.2804 | 0.03 | -1
LPG | INDIA |  | INDIA |  | 2028 | 3547.2804 | 0.03 | -1
LPG | INDIA |  | INDIA |  | 2029 | 3547.2804 | 0.03 | -1
LPG | INDIA |  | INDIA |  | 2030 | 3547.2804 | 0.03 | -1
LPG | INDIA |  | INDIA |  | 2031 | 3547.2804 | 0.03 | -1
LPG | INDIA |  | INDIA |  | 2032 | 3547.2804 | 0.03 | -1
LPG | INDIA |  | INDIA |  | 2033 | 3547.2804 | 0.03 | -1
LPG | INDIA |  | INDIA |  | 2034 | 3547.2804 | 0.03 | -1
LPG | INDIA |  | INDIA |  | 2035 | 3547.2804 | 0.03 | -1
LPG | INDIA |  | INDIA |  | 2036 | 3547.2804 | 0.03 | -1
LPG | INDIA |  | INDIA |  | 2037 | 3547.2804 | 0.03 | -1
LPG | INDIA |  | INDIA |  | 2038 | 3547.2804 | 0.03 | -1
LPG | INDIA |  | INDIA |  | 2039 | 3547.2804 | 0.03 | -1
LPG | INDIA |  | INDIA |  | 2040 | 3547.2804 | 0.03 | -1
LPG | INDIA |  | INDIA |  | 2041 | 3547.2804 | 0.03 | -1
PP_OTHER | INDIA |  | INDIA |  | 2024 | 1331.257 | 0.00015 | -1
PP_OTHER | INDIA |  | INDIA |  | 2025 | 1331.257 | 0.00015 | -1
PP_OTHER | INDIA |  | INDIA |  | 2026 | 1331.257 | 0.00015 | -1
PP_OTHER | INDIA |  | INDIA |  | 2027 | 1331.257 | 0.00015 | -1
PP_OTHER | INDIA |  | INDIA |  | 2028 | 1331.257 | 0.00015 | -1
PP_OTHER | INDIA |  | INDIA |  | 2029 | 1331.257 | 0.00015 | -1
PP_OTHER | INDIA |  | INDIA |  | 2030 | 1331.257 | 0.00015 | -1
PP_OTHER | INDIA |  | INDIA |  | 2031 | 1331.257 | 0.00015 | -1
PP_OTHER | INDIA |  | INDIA |  | 2032 | 1331.257 | 0.00015 | -1
PP_OTHER | INDIA |  | INDIA |  | 2033 | 1331.257 | 0.00015 | -1
PP_OTHER | INDIA |  | INDIA |  | 2034 | 1331.257 | 0.00015 | -1
PP_OTHER | INDIA |  | INDIA |  | 2035 | 1331.257 | 0.00015 | -1
PP_OTHER | INDIA |  | INDIA |  | 2036 | 1331.257 | 0.00015 | -1
PP_OTHER | INDIA |  | INDIA |  | 2037 | 1331.257 | 0.00015 | -1
PP_OTHER | INDIA |  | INDIA |  | 2038 | 1331.257 | 0.00015 | -1
PP_OTHER | INDIA |  | INDIA |  | 2039 | 1331.257 | 0.00015 | -1
PP_OTHER | INDIA |  | INDIA |  | 2040 | 1331.257 | 0.00015 | -1
PP_OTHER | INDIA |  | INDIA |  | 2041 | 1331.257 | 0.00015 | -1
PETCOKE | INDIA |  | INDIA |  | 2024 | 1891.8 | 0.008 | -1
PETCOKE | INDIA |  | INDIA |  | 2025 | 1891.8 | 0.008 | -1
PETCOKE | INDIA |  | INDIA |  | 2026 | 1891.8 | 0.008 | -1
PETCOKE | INDIA |  | INDIA |  | 2027 | 1891.8 | 0.008 | -1
PETCOKE | INDIA |  | INDIA |  | 2028 | 1891.8 | 0.008 | -1
PETCOKE | INDIA |  | INDIA |  | 2029 | 1891.8 | 0.008 | -1
PETCOKE | INDIA |  | INDIA |  | 2030 | 1891.8 | 0.008 | -1
PETCOKE | INDIA |  | INDIA |  | 2031 | 1891.8 | 0.008 | -1
PETCOKE | INDIA |  | INDIA |  | 2032 | 1891.8 | 0.008 | -1
PETCOKE | INDIA |  | INDIA |  | 2033 | 1891.8 | 0.008 | -1
PETCOKE | INDIA |  | INDIA |  | 2034 | 1891.8 | 0.008 | -1
PETCOKE | INDIA |  | INDIA |  | 2035 | 1891.8 | 0.008 | -1
PETCOKE | INDIA |  | INDIA |  | 2036 | 1891.8 | 0.008 | -1
PETCOKE | INDIA |  | INDIA |  | 2037 | 1891.8 | 0.008 | -1
PETCOKE | INDIA |  | INDIA |  | 2038 | 1891.8 | 0.008 | -1
PETCOKE | INDIA |  | INDIA |  | 2039 | 1891.8 | 0.008 | -1
PETCOKE | INDIA |  | INDIA |  | 2040 | 1891.8 | 0.008 | -1
PETCOKE | INDIA |  | INDIA |  | 2041 | 1891.8 | 0.008 | -1
BIOGAS | INDIA |  | INDIA |  | 2024 | 0 | 0 | -1
BIOGAS | INDIA |  | INDIA |  | 2025 | 0 | 0 | -1
BIOGAS | INDIA |  | INDIA |  | 2026 | 0 | 0 | -1
BIOGAS | INDIA |  | INDIA |  | 2027 | 0 | 0 | -1
BIOGAS | INDIA |  | INDIA |  | 2028 | 0 | 0 | -1
BIOGAS | INDIA |  | INDIA |  | 2029 | 0 | 0 | -1
BIOGAS | INDIA |  | INDIA |  | 2030 | 0 | 0 | -1
BIOGAS | INDIA |  | INDIA |  | 2031 | 0 | 0 | -1
BIOGAS | INDIA |  | INDIA |  | 2032 | 0 | 0 | -1
BIOGAS | INDIA |  | INDIA |  | 2033 | 0 | 0 | -1
BIOGAS | INDIA |  | INDIA |  | 2034 | 0 | 0 | -1
BIOGAS | INDIA |  | INDIA |  | 2035 | 0 | 0 | -1
BIOGAS | INDIA |  | INDIA |  | 2036 | 0 | 0 | -1
BIOGAS | INDIA |  | INDIA |  | 2037 | 0 | 0 | -1
BIOGAS | INDIA |  | INDIA |  | 2038 | 0 | 0 | -1
BIOGAS | INDIA |  | INDIA |  | 2039 | 0 | 0 | -1
BIOGAS | INDIA |  | INDIA |  | 2040 | 0 | 0 | -1
BIOGAS | INDIA |  | INDIA |  | 2041 | 0 | 0 | -1
BIOMASS | INDIA |  | INDIA |  | 2024 | 0 | 0 | -1
BIOMASS | INDIA |  | INDIA |  | 2025 | 0 | 0 | -1
BIOMASS | INDIA |  | INDIA |  | 2026 | 0 | 0 | -1
BIOMASS | INDIA |  | INDIA |  | 2027 | 0 | 0 | -1
BIOMASS | INDIA |  | INDIA |  | 2028 | 0 | 0 | -1
BIOMASS | INDIA |  | INDIA |  | 2029 | 0 | 0 | -1
BIOMASS | INDIA |  | INDIA |  | 2030 | 0 | 0 | -1
BIOMASS | INDIA |  | INDIA |  | 2031 | 0 | 0 | -1
BIOMASS | INDIA |  | INDIA |  | 2032 | 0 | 0 | -1
BIOMASS | INDIA |  | INDIA |  | 2033 | 0 | 0 | -1
BIOMASS | INDIA |  | INDIA |  | 2034 | 0 | 0 | -1
BIOMASS | INDIA |  | INDIA |  | 2035 | 0 | 0 | -1
BIOMASS | INDIA |  | INDIA |  | 2036 | 0 | 0 | -1
BIOMASS | INDIA |  | INDIA |  | 2037 | 0 | 0 | -1
BIOMASS | INDIA |  | INDIA |  | 2038 | 0 | 0 | -1
BIOMASS | INDIA |  | INDIA |  | 2039 | 0 | 0 | -1
BIOMASS | INDIA |  | INDIA |  | 2040 | 0 | 0 | -1
BIOMASS | INDIA |  | INDIA |  | 2041 | 0 | 0 | -1
BIOMASS_WASTE | INDIA |  | INDIA |  | 2024 | 0 | 0 | -1
BIOMASS_WASTE | INDIA |  | INDIA |  | 2025 | 0 | 0 | -1
BIOMASS_WASTE | INDIA |  | INDIA |  | 2026 | 0 | 0 | -1
BIOMASS_WASTE | INDIA |  | INDIA |  | 2027 | 0 | 0 | -1
BIOMASS_WASTE | INDIA |  | INDIA |  | 2028 | 0 | 0 | -1
BIOMASS_WASTE | INDIA |  | INDIA |  | 2029 | 0 | 0 | -1
BIOMASS_WASTE | INDIA |  | INDIA |  | 2030 | 0 | 0 | -1
BIOMASS_WASTE | INDIA |  | INDIA |  | 2031 | 0 | 0 | -1
BIOMASS_WASTE | INDIA |  | INDIA |  | 2032 | 0 | 0 | -1
BIOMASS_WASTE | INDIA |  | INDIA |  | 2033 | 0 | 0 | -1
BIOMASS_WASTE | INDIA |  | INDIA |  | 2034 | 0 | 0 | -1
BIOMASS_WASTE | INDIA |  | INDIA |  | 2035 | 0 | 0 | -1
BIOMASS_WASTE | INDIA |  | INDIA |  | 2036 | 0 | 0 | -1
BIOMASS_WASTE | INDIA |  | INDIA |  | 2037 | 0 | 0 | -1
BIOMASS_WASTE | INDIA |  | INDIA |  | 2038 | 0 | 0 | -1
BIOMASS_WASTE | INDIA |  | INDIA |  | 2039 | 0 | 0 | -1
BIOMASS_WASTE | INDIA |  | INDIA |  | 2040 | 0 | 0 | -1
BIOMASS_WASTE | INDIA |  | INDIA |  | 2041 | 0 | 0 | -1
GREEN_H2 | INDIA | ER | INDIA | ER | 2024 | 4013.7569 | 0.01 | -1
GREEN_H2 | INDIA | ER | INDIA | ER | 2025 | 4013.7569 | 0.01 | -1
GREEN_H2 | INDIA | ER | INDIA | ER | 2026 | 4013.7569 | 0.01 | -1
GREEN_H2 | INDIA | ER | INDIA | ER | 2027 | 4013.7569 | 0.01 | -1
GREEN_H2 | INDIA | ER | INDIA | ER | 2028 | 4013.7569 | 0.01 | -1
GREEN_H2 | INDIA | ER | INDIA | ER | 2029 | 4013.7569 | 0.01 | -1
GREEN_H2 | INDIA | ER | INDIA | ER | 2030 | 4013.7569 | 0.01 | -1
GREEN_H2 | INDIA | ER | INDIA | ER | 2031 | 4013.7569 | 0.01 | -1
GREEN_H2 | INDIA | ER | INDIA | ER | 2032 | 4013.7569 | 0.01 | -1
GREEN_H2 | INDIA | ER | INDIA | ER | 2033 | 4013.7569 | 0.01 | -1
GREEN_H2 | INDIA | ER | INDIA | ER | 2034 | 4013.7569 | 0.01 | -1
GREEN_H2 | INDIA | ER | INDIA | ER | 2035 | 4013.7569 | 0.01 | -1
GREEN_H2 | INDIA | ER | INDIA | ER | 2036 | 4013.7569 | 0.01 | -1
GREEN_H2 | INDIA | ER | INDIA | ER | 2037 | 4013.7569 | 0.01 | -1
GREEN_H2 | INDIA | ER | INDIA | ER | 2038 | 4013.7569 | 0.01 | -1
GREEN_H2 | INDIA | ER | INDIA | ER | 2039 | 4013.7569 | 0.01 | -1
GREEN_H2 | INDIA | ER | INDIA | ER | 2040 | 4013.7569 | 0.01 | -1
GREEN_H2 | INDIA | ER | INDIA | ER | 2041 | 4013.7569 | 0.01 | -1
GREEN_H2 | INDIA | ER | INDIA | WR | 2024 | 4013.7569 | 0.01 | -1
GREEN_H2 | INDIA | ER | INDIA | WR | 2025 | 4013.7569 | 0.01 | -1
GREEN_H2 | INDIA | ER | INDIA | WR | 2026 | 4013.7569 | 0.01 | -1
GREEN_H2 | INDIA | ER | INDIA | WR | 2027 | 4013.7569 | 0.01 | -1
GREEN_H2 | INDIA | ER | INDIA | WR | 2028 | 4013.7569 | 0.01 | -1
GREEN_H2 | INDIA | ER | INDIA | WR | 2029 | 4013.7569 | 0.01 | -1
GREEN_H2 | INDIA | ER | INDIA | WR | 2030 | 4013.7569 | 0.01 | -1
GREEN_H2 | INDIA | ER | INDIA | WR | 2031 | 4013.7569 | 0.01 | -1
GREEN_H2 | INDIA | ER | INDIA | WR | 2032 | 4013.7569 | 0.01 | -1
GREEN_H2 | INDIA | ER | INDIA | WR | 2033 | 4013.7569 | 0.01 | -1
GREEN_H2 | INDIA | ER | INDIA | WR | 2034 | 4013.7569 | 0.01 | -1
GREEN_H2 | INDIA | ER | INDIA | WR | 2035 | 4013.7569 | 0.01 | -1
GREEN_H2 | INDIA | ER | INDIA | WR | 2036 | 4013.7569 | 0.01 | -1
GREEN_H2 | INDIA | ER | INDIA | WR | 2037 | 4013.7569 | 0.01 | -1
GREEN_H2 | INDIA | ER | INDIA | WR | 2038 | 4013.7569 | 0.01 | -1
GREEN_H2 | INDIA | ER | INDIA | WR | 2039 | 4013.7569 | 0.01 | -1
GREEN_H2 | INDIA | ER | INDIA | WR | 2040 | 4013.7569 | 0.01 | -1
GREEN_H2 | INDIA | ER | INDIA | WR | 2041 | 4013.7569 | 0.01 | -1
GREEN_H2 | INDIA | ER | INDIA | NER | 2024 | 4013.7569 | 0.01 | -1
GREEN_H2 | INDIA | ER | INDIA | NER | 2025 | 4013.7569 | 0.01 | -1
GREEN_H2 | INDIA | ER | INDIA | NER | 2026 | 4013.7569 | 0.01 | -1
GREEN_H2 | INDIA | ER | INDIA | NER | 2027 | 4013.7569 | 0.01 | -1
GREEN_H2 | INDIA | ER | INDIA | NER | 2028 | 4013.7569 | 0.01 | -1
GREEN_H2 | INDIA | ER | INDIA | NER | 2029 | 4013.7569 | 0.01 | -1
GREEN_H2 | INDIA | ER | INDIA | NER | 2030 | 4013.7569 | 0.01 | -1
GREEN_H2 | INDIA | ER | INDIA | NER | 2031 | 4013.7569 | 0.01 | -1
GREEN_H2 | INDIA | ER | INDIA | NER | 2032 | 4013.7569 | 0.01 | -1
GREEN_H2 | INDIA | ER | INDIA | NER | 2033 | 4013.7569 | 0.01 | -1
GREEN_H2 | INDIA | ER | INDIA | NER | 2034 | 4013.7569 | 0.01 | -1
GREEN_H2 | INDIA | ER | INDIA | NER | 2035 | 4013.7569 | 0.01 | -1
GREEN_H2 | INDIA | ER | INDIA | NER | 2036 | 4013.7569 | 0.01 | -1
GREEN_H2 | INDIA | ER | INDIA | NER | 2037 | 4013.7569 | 0.01 | -1
GREEN_H2 | INDIA | ER | INDIA | NER | 2038 | 4013.7569 | 0.01 | -1
GREEN_H2 | INDIA | ER | INDIA | NER | 2039 | 4013.7569 | 0.01 | -1
GREEN_H2 | INDIA | ER | INDIA | NER | 2040 | 4013.7569 | 0.01 | -1
GREEN_H2 | INDIA | ER | INDIA | NER | 2041 | 4013.7569 | 0.01 | -1
GREEN_H2 | INDIA | ER | INDIA | SR | 2024 | 4013.7569 | 0.01 | -1
GREEN_H2 | INDIA | ER | INDIA | SR | 2025 | 4013.7569 | 0.01 | -1
GREEN_H2 | INDIA | ER | INDIA | SR | 2026 | 4013.7569 | 0.01 | -1
GREEN_H2 | INDIA | ER | INDIA | SR | 2027 | 4013.7569 | 0.01 | -1
GREEN_H2 | INDIA | ER | INDIA | SR | 2028 | 4013.7569 | 0.01 | -1
GREEN_H2 | INDIA | ER | INDIA | SR | 2029 | 4013.7569 | 0.01 | -1
GREEN_H2 | INDIA | ER | INDIA | SR | 2030 | 4013.7569 | 0.01 | -1
GREEN_H2 | INDIA | ER | INDIA | SR | 2031 | 4013.7569 | 0.01 | -1
GREEN_H2 | INDIA | ER | INDIA | SR | 2032 | 4013.7569 | 0.01 | -1
GREEN_H2 | INDIA | ER | INDIA | SR | 2033 | 4013.7569 | 0.01 | -1
GREEN_H2 | INDIA | ER | INDIA | SR | 2034 | 4013.7569 | 0.01 | -1
GREEN_H2 | INDIA | ER | INDIA | SR | 2035 | 4013.7569 | 0.01 | -1
GREEN_H2 | INDIA | ER | INDIA | SR | 2036 | 4013.7569 | 0.01 | -1
GREEN_H2 | INDIA | ER | INDIA | SR | 2037 | 4013.7569 | 0.01 | -1
GREEN_H2 | INDIA | ER | INDIA | SR | 2038 | 4013.7569 | 0.01 | -1
GREEN_H2 | INDIA | ER | INDIA | SR | 2039 | 4013.7569 | 0.01 | -1
GREEN_H2 | INDIA | ER | INDIA | SR | 2040 | 4013.7569 | 0.01 | -1
GREEN_H2 | INDIA | ER | INDIA | SR | 2041 | 4013.7569 | 0.01 | -1
GREEN_H2 | INDIA | ER | INDIA | NR | 2024 | 4013.7569 | 0.01 | -1
GREEN_H2 | INDIA | ER | INDIA | NR | 2025 | 4013.7569 | 0.01 | -1
GREEN_H2 | INDIA | ER | INDIA | NR | 2026 | 4013.7569 | 0.01 | -1
GREEN_H2 | INDIA | ER | INDIA | NR | 2027 | 4013.7569 | 0.01 | -1
GREEN_H2 | INDIA | ER | INDIA | NR | 2028 | 4013.7569 | 0.01 | -1
GREEN_H2 | INDIA | ER | INDIA | NR | 2029 | 4013.7569 | 0.01 | -1
GREEN_H2 | INDIA | ER | INDIA | NR | 2030 | 4013.7569 | 0.01 | -1
GREEN_H2 | INDIA | ER | INDIA | NR | 2031 | 4013.7569 | 0.01 | -1
GREEN_H2 | INDIA | ER | INDIA | NR | 2032 | 4013.7569 | 0.01 | -1
GREEN_H2 | INDIA | ER | INDIA | NR | 2033 | 4013.7569 | 0.01 | -1
GREEN_H2 | INDIA | ER | INDIA | NR | 2034 | 4013.7569 | 0.01 | -1
GREEN_H2 | INDIA | ER | INDIA | NR | 2035 | 4013.7569 | 0.01 | -1
GREEN_H2 | INDIA | ER | INDIA | NR | 2036 | 4013.7569 | 0.01 | -1
GREEN_H2 | INDIA | ER | INDIA | NR | 2037 | 4013.7569 | 0.01 | -1
GREEN_H2 | INDIA | ER | INDIA | NR | 2038 | 4013.7569 | 0.01 | -1
GREEN_H2 | INDIA | ER | INDIA | NR | 2039 | 4013.7569 | 0.01 | -1
GREEN_H2 | INDIA | ER | INDIA | NR | 2040 | 4013.7569 | 0.01 | -1
GREEN_H2 | INDIA | ER | INDIA | NR | 2041 | 4013.7569 | 0.01 | -1
GREEN_H2 | INDIA | WR | INDIA | ER | 2024 | 4013.7569 | 0.01 | -1
GREEN_H2 | INDIA | WR | INDIA | ER | 2025 | 4013.7569 | 0.01 | -1
GREEN_H2 | INDIA | WR | INDIA | ER | 2026 | 4013.7569 | 0.01 | -1
GREEN_H2 | INDIA | WR | INDIA | ER | 2027 | 4013.7569 | 0.01 | -1
GREEN_H2 | INDIA | WR | INDIA | ER | 2028 | 4013.7569 | 0.01 | -1
GREEN_H2 | INDIA | WR | INDIA | ER | 2029 | 4013.7569 | 0.01 | -1
GREEN_H2 | INDIA | WR | INDIA | ER | 2030 | 4013.7569 | 0.01 | -1
GREEN_H2 | INDIA | WR | INDIA | ER | 2031 | 4013.7569 | 0.01 | -1
GREEN_H2 | INDIA | WR | INDIA | ER | 2032 | 4013.7569 | 0.01 | -1
GREEN_H2 | INDIA | WR | INDIA | ER | 2033 | 4013.7569 | 0.01 | -1
GREEN_H2 | INDIA | WR | INDIA | ER | 2034 | 4013.7569 | 0.01 | -1
GREEN_H2 | INDIA | WR | INDIA | ER | 2035 | 4013.7569 | 0.01 | -1
GREEN_H2 | INDIA | WR | INDIA | ER | 2036 | 4013.7569 | 0.01 | -1
GREEN_H2 | INDIA | WR | INDIA | ER | 2037 | 4013.7569 | 0.01 | -1
GREEN_H2 | INDIA | WR | INDIA | ER | 2038 | 4013.7569 | 0.01 | -1
GREEN_H2 | INDIA | WR | INDIA | ER | 2039 | 4013.7569 | 0.01 | -1
GREEN_H2 | INDIA | WR | INDIA | ER | 2040 | 4013.7569 | 0.01 | -1
GREEN_H2 | INDIA | WR | INDIA | ER | 2041 | 4013.7569 | 0.01 | -1
GREEN_H2 | INDIA | WR | INDIA | WR | 2024 | 4013.7569 | 0.01 | -1
GREEN_H2 | INDIA | WR | INDIA | WR | 2025 | 4013.7569 | 0.01 | -1
GREEN_H2 | INDIA | WR | INDIA | WR | 2026 | 4013.7569 | 0.01 | -1
GREEN_H2 | INDIA | WR | INDIA | WR | 2027 | 4013.7569 | 0.01 | -1
GREEN_H2 | INDIA | WR | INDIA | WR | 2028 | 4013.7569 | 0.01 | -1
GREEN_H2 | INDIA | WR | INDIA | WR | 2029 | 4013.7569 | 0.01 | -1
GREEN_H2 | INDIA | WR | INDIA | WR | 2030 | 4013.7569 | 0.01 | -1
GREEN_H2 | INDIA | WR | INDIA | WR | 2031 | 4013.7569 | 0.01 | -1
GREEN_H2 | INDIA | WR | INDIA | WR | 2032 | 4013.7569 | 0.01 | -1
GREEN_H2 | INDIA | WR | INDIA | WR | 2033 | 4013.7569 | 0.01 | -1
GREEN_H2 | INDIA | WR | INDIA | WR | 2034 | 4013.7569 | 0.01 | -1
GREEN_H2 | INDIA | WR | INDIA | WR | 2035 | 4013.7569 | 0.01 | -1
GREEN_H2 | INDIA | WR | INDIA | WR | 2036 | 4013.7569 | 0.01 | -1
GREEN_H2 | INDIA | WR | INDIA | WR | 2037 | 4013.7569 | 0.01 | -1
GREEN_H2 | INDIA | WR | INDIA | WR | 2038 | 4013.7569 | 0.01 | -1
GREEN_H2 | INDIA | WR | INDIA | WR | 2039 | 4013.7569 | 0.01 | -1
GREEN_H2 | INDIA | WR | INDIA | WR | 2040 | 4013.7569 | 0.01 | -1
GREEN_H2 | INDIA | WR | INDIA | WR | 2041 | 4013.7569 | 0.01 | -1
GREEN_H2 | INDIA | WR | INDIA | NER | 2024 | 4013.7569 | 0.01 | -1
GREEN_H2 | INDIA | WR | INDIA | NER | 2025 | 4013.7569 | 0.01 | -1
GREEN_H2 | INDIA | WR | INDIA | NER | 2026 | 4013.7569 | 0.01 | -1
GREEN_H2 | INDIA | WR | INDIA | NER | 2027 | 4013.7569 | 0.01 | -1
GREEN_H2 | INDIA | WR | INDIA | NER | 2028 | 4013.7569 | 0.01 | -1
GREEN_H2 | INDIA | WR | INDIA | NER | 2029 | 4013.7569 | 0.01 | -1
GREEN_H2 | INDIA | WR | INDIA | NER | 2030 | 4013.7569 | 0.01 | -1
GREEN_H2 | INDIA | WR | INDIA | NER | 2031 | 4013.7569 | 0.01 | -1
GREEN_H2 | INDIA | WR | INDIA | NER | 2032 | 4013.7569 | 0.01 | -1
GREEN_H2 | INDIA | WR | INDIA | NER | 2033 | 4013.7569 | 0.01 | -1
GREEN_H2 | INDIA | WR | INDIA | NER | 2034 | 4013.7569 | 0.01 | -1
GREEN_H2 | INDIA | WR | INDIA | NER | 2035 | 4013.7569 | 0.01 | -1
GREEN_H2 | INDIA | WR | INDIA | NER | 2036 | 4013.7569 | 0.01 | -1
GREEN_H2 | INDIA | WR | INDIA | NER | 2037 | 4013.7569 | 0.01 | -1
GREEN_H2 | INDIA | WR | INDIA | NER | 2038 | 4013.7569 | 0.01 | -1
GREEN_H2 | INDIA | WR | INDIA | NER | 2039 | 4013.7569 | 0.01 | -1
GREEN_H2 | INDIA | WR | INDIA | NER | 2040 | 4013.7569 | 0.01 | -1
GREEN_H2 | INDIA | WR | INDIA | NER | 2041 | 4013.7569 | 0.01 | -1
GREEN_H2 | INDIA | WR | INDIA | SR | 2024 | 4013.7569 | 0.01 | -1
GREEN_H2 | INDIA | WR | INDIA | SR | 2025 | 4013.7569 | 0.01 | -1
GREEN_H2 | INDIA | WR | INDIA | SR | 2026 | 4013.7569 | 0.01 | -1
GREEN_H2 | INDIA | WR | INDIA | SR | 2027 | 4013.7569 | 0.01 | -1
GREEN_H2 | INDIA | WR | INDIA | SR | 2028 | 4013.7569 | 0.01 | -1
GREEN_H2 | INDIA | WR | INDIA | SR | 2029 | 4013.7569 | 0.01 | -1
GREEN_H2 | INDIA | WR | INDIA | SR | 2030 | 4013.7569 | 0.01 | -1
GREEN_H2 | INDIA | WR | INDIA | SR | 2031 | 4013.7569 | 0.01 | -1
GREEN_H2 | INDIA | WR | INDIA | SR | 2032 | 4013.7569 | 0.01 | -1
GREEN_H2 | INDIA | WR | INDIA | SR | 2033 | 4013.7569 | 0.01 | -1
GREEN_H2 | INDIA | WR | INDIA | SR | 2034 | 4013.7569 | 0.01 | -1
GREEN_H2 | INDIA | WR | INDIA | SR | 2035 | 4013.7569 | 0.01 | -1
GREEN_H2 | INDIA | WR | INDIA | SR | 2036 | 4013.7569 | 0.01 | -1
GREEN_H2 | INDIA | WR | INDIA | SR | 2037 | 4013.7569 | 0.01 | -1
GREEN_H2 | INDIA | WR | INDIA | SR | 2038 | 4013.7569 | 0.01 | -1
GREEN_H2 | INDIA | WR | INDIA | SR | 2039 | 4013.7569 | 0.01 | -1
GREEN_H2 | INDIA | WR | INDIA | SR | 2040 | 4013.7569 | 0.01 | -1
GREEN_H2 | INDIA | WR | INDIA | SR | 2041 | 4013.7569 | 0.01 | -1
GREEN_H2 | INDIA | WR | INDIA | NR | 2024 | 4013.7569 | 0.01 | -1
GREEN_H2 | INDIA | WR | INDIA | NR | 2025 | 4013.7569 | 0.01 | -1
GREEN_H2 | INDIA | WR | INDIA | NR | 2026 | 4013.7569 | 0.01 | -1
GREEN_H2 | INDIA | WR | INDIA | NR | 2027 | 4013.7569 | 0.01 | -1
GREEN_H2 | INDIA | WR | INDIA | NR | 2028 | 4013.7569 | 0.01 | -1
GREEN_H2 | INDIA | WR | INDIA | NR | 2029 | 4013.7569 | 0.01 | -1
GREEN_H2 | INDIA | WR | INDIA | NR | 2030 | 4013.7569 | 0.01 | -1
GREEN_H2 | INDIA | WR | INDIA | NR | 2031 | 4013.7569 | 0.01 | -1
GREEN_H2 | INDIA | WR | INDIA | NR | 2032 | 4013.7569 | 0.01 | -1
GREEN_H2 | INDIA | WR | INDIA | NR | 2033 | 4013.7569 | 0.01 | -1
GREEN_H2 | INDIA | WR | INDIA | NR | 2034 | 4013.7569 | 0.01 | -1
GREEN_H2 | INDIA | WR | INDIA | NR | 2035 | 4013.7569 | 0.01 | -1
GREEN_H2 | INDIA | WR | INDIA | NR | 2036 | 4013.7569 | 0.01 | -1
GREEN_H2 | INDIA | WR | INDIA | NR | 2037 | 4013.7569 | 0.01 | -1
GREEN_H2 | INDIA | WR | INDIA | NR | 2038 | 4013.7569 | 0.01 | -1
GREEN_H2 | INDIA | WR | INDIA | NR | 2039 | 4013.7569 | 0.01 | -1
GREEN_H2 | INDIA | WR | INDIA | NR | 2040 | 4013.7569 | 0.01 | -1
GREEN_H2 | INDIA | WR | INDIA | NR | 2041 | 4013.7569 | 0.01 | -1
GREEN_H2 | INDIA | NER | INDIA | ER | 2024 | 4013.7569 | 0.01 | -1
GREEN_H2 | INDIA | NER | INDIA | ER | 2025 | 4013.7569 | 0.01 | -1
GREEN_H2 | INDIA | NER | INDIA | ER | 2026 | 4013.7569 | 0.01 | -1
GREEN_H2 | INDIA | NER | INDIA | ER | 2027 | 4013.7569 | 0.01 | -1
GREEN_H2 | INDIA | NER | INDIA | ER | 2028 | 4013.7569 | 0.01 | -1
GREEN_H2 | INDIA | NER | INDIA | ER | 2029 | 4013.7569 | 0.01 | -1
GREEN_H2 | INDIA | NER | INDIA | ER | 2030 | 4013.7569 | 0.01 | -1
GREEN_H2 | INDIA | NER | INDIA | ER | 2031 | 4013.7569 | 0.01 | -1
GREEN_H2 | INDIA | NER | INDIA | ER | 2032 | 4013.7569 | 0.01 | -1
GREEN_H2 | INDIA | NER | INDIA | ER | 2033 | 4013.7569 | 0.01 | -1
GREEN_H2 | INDIA | NER | INDIA | ER | 2034 | 4013.7569 | 0.01 | -1
GREEN_H2 | INDIA | NER | INDIA | ER | 2035 | 4013.7569 | 0.01 | -1
GREEN_H2 | INDIA | NER | INDIA | ER | 2036 | 4013.7569 | 0.01 | -1
GREEN_H2 | INDIA | NER | INDIA | ER | 2037 | 4013.7569 | 0.01 | -1
GREEN_H2 | INDIA | NER | INDIA | ER | 2038 | 4013.7569 | 0.01 | -1
GREEN_H2 | INDIA | NER | INDIA | ER | 2039 | 4013.7569 | 0.01 | -1
GREEN_H2 | INDIA | NER | INDIA | ER | 2040 | 4013.7569 | 0.01 | -1
GREEN_H2 | INDIA | NER | INDIA | ER | 2041 | 4013.7569 | 0.01 | -1
GREEN_H2 | INDIA | NER | INDIA | WR | 2024 | 4013.7569 | 0.01 | -1
GREEN_H2 | INDIA | NER | INDIA | WR | 2025 | 4013.7569 | 0.01 | -1
GREEN_H2 | INDIA | NER | INDIA | WR | 2026 | 4013.7569 | 0.01 | -1
GREEN_H2 | INDIA | NER | INDIA | WR | 2027 | 4013.7569 | 0.01 | -1
GREEN_H2 | INDIA | NER | INDIA | WR | 2028 | 4013.7569 | 0.01 | -1
GREEN_H2 | INDIA | NER | INDIA | WR | 2029 | 4013.7569 | 0.01 | -1
GREEN_H2 | INDIA | NER | INDIA | WR | 2030 | 4013.7569 | 0.01 | -1
GREEN_H2 | INDIA | NER | INDIA | WR | 2031 | 4013.7569 | 0.01 | -1
GREEN_H2 | INDIA | NER | INDIA | WR | 2032 | 4013.7569 | 0.01 | -1
GREEN_H2 | INDIA | NER | INDIA | WR | 2033 | 4013.7569 | 0.01 | -1
GREEN_H2 | INDIA | NER | INDIA | WR | 2034 | 4013.7569 | 0.01 | -1
GREEN_H2 | INDIA | NER | INDIA | WR | 2035 | 4013.7569 | 0.01 | -1
GREEN_H2 | INDIA | NER | INDIA | WR | 2036 | 4013.7569 | 0.01 | -1
GREEN_H2 | INDIA | NER | INDIA | WR | 2037 | 4013.7569 | 0.01 | -1
GREEN_H2 | INDIA | NER | INDIA | WR | 2038 | 4013.7569 | 0.01 | -1
GREEN_H2 | INDIA | NER | INDIA | WR | 2039 | 4013.7569 | 0.01 | -1
GREEN_H2 | INDIA | NER | INDIA | WR | 2040 | 4013.7569 | 0.01 | -1
GREEN_H2 | INDIA | NER | INDIA | WR | 2041 | 4013.7569 | 0.01 | -1
GREEN_H2 | INDIA | NER | INDIA | NER | 2024 | 4013.7569 | 0.01 | -1
GREEN_H2 | INDIA | NER | INDIA | NER | 2025 | 4013.7569 | 0.01 | -1
GREEN_H2 | INDIA | NER | INDIA | NER | 2026 | 4013.7569 | 0.01 | -1
GREEN_H2 | INDIA | NER | INDIA | NER | 2027 | 4013.7569 | 0.01 | -1
GREEN_H2 | INDIA | NER | INDIA | NER | 2028 | 4013.7569 | 0.01 | -1
GREEN_H2 | INDIA | NER | INDIA | NER | 2029 | 4013.7569 | 0.01 | -1
GREEN_H2 | INDIA | NER | INDIA | NER | 2030 | 4013.7569 | 0.01 | -1
GREEN_H2 | INDIA | NER | INDIA | NER | 2031 | 4013.7569 | 0.01 | -1
GREEN_H2 | INDIA | NER | INDIA | NER | 2032 | 4013.7569 | 0.01 | -1
GREEN_H2 | INDIA | NER | INDIA | NER | 2033 | 4013.7569 | 0.01 | -1
GREEN_H2 | INDIA | NER | INDIA | NER | 2034 | 4013.7569 | 0.01 | -1
GREEN_H2 | INDIA | NER | INDIA | NER | 2035 | 4013.7569 | 0.01 | -1
GREEN_H2 | INDIA | NER | INDIA | NER | 2036 | 4013.7569 | 0.01 | -1
GREEN_H2 | INDIA | NER | INDIA | NER | 2037 | 4013.7569 | 0.01 | -1
GREEN_H2 | INDIA | NER | INDIA | NER | 2038 | 4013.7569 | 0.01 | -1
GREEN_H2 | INDIA | NER | INDIA | NER | 2039 | 4013.7569 | 0.01 | -1
GREEN_H2 | INDIA | NER | INDIA | NER | 2040 | 4013.7569 | 0.01 | -1
GREEN_H2 | INDIA | NER | INDIA | NER | 2041 | 4013.7569 | 0.01 | -1
GREEN_H2 | INDIA | NER | INDIA | SR | 2024 | 4013.7569 | 0.01 | -1
GREEN_H2 | INDIA | NER | INDIA | SR | 2025 | 4013.7569 | 0.01 | -1
GREEN_H2 | INDIA | NER | INDIA | SR | 2026 | 4013.7569 | 0.01 | -1
GREEN_H2 | INDIA | NER | INDIA | SR | 2027 | 4013.7569 | 0.01 | -1
GREEN_H2 | INDIA | NER | INDIA | SR | 2028 | 4013.7569 | 0.01 | -1
GREEN_H2 | INDIA | NER | INDIA | SR | 2029 | 4013.7569 | 0.01 | -1
GREEN_H2 | INDIA | NER | INDIA | SR | 2030 | 4013.7569 | 0.01 | -1
GREEN_H2 | INDIA | NER | INDIA | SR | 2031 | 4013.7569 | 0.01 | -1
GREEN_H2 | INDIA | NER | INDIA | SR | 2032 | 4013.7569 | 0.01 | -1
GREEN_H2 | INDIA | NER | INDIA | SR | 2033 | 4013.7569 | 0.01 | -1
GREEN_H2 | INDIA | NER | INDIA | SR | 2034 | 4013.7569 | 0.01 | -1
GREEN_H2 | INDIA | NER | INDIA | SR | 2035 | 4013.7569 | 0.01 | -1
GREEN_H2 | INDIA | NER | INDIA | SR | 2036 | 4013.7569 | 0.01 | -1
GREEN_H2 | INDIA | NER | INDIA | SR | 2037 | 4013.7569 | 0.01 | -1
GREEN_H2 | INDIA | NER | INDIA | SR | 2038 | 4013.7569 | 0.01 | -1
GREEN_H2 | INDIA | NER | INDIA | SR | 2039 | 4013.7569 | 0.01 | -1
GREEN_H2 | INDIA | NER | INDIA | SR | 2040 | 4013.7569 | 0.01 | -1
GREEN_H2 | INDIA | NER | INDIA | SR | 2041 | 4013.7569 | 0.01 | -1
GREEN_H2 | INDIA | NER | INDIA | NR | 2024 | 4013.7569 | 0.01 | -1
GREEN_H2 | INDIA | NER | INDIA | NR | 2025 | 4013.7569 | 0.01 | -1
GREEN_H2 | INDIA | NER | INDIA | NR | 2026 | 4013.7569 | 0.01 | -1
GREEN_H2 | INDIA | NER | INDIA | NR | 2027 | 4013.7569 | 0.01 | -1
GREEN_H2 | INDIA | NER | INDIA | NR | 2028 | 4013.7569 | 0.01 | -1
GREEN_H2 | INDIA | NER | INDIA | NR | 2029 | 4013.7569 | 0.01 | -1
GREEN_H2 | INDIA | NER | INDIA | NR | 2030 | 4013.7569 | 0.01 | -1
GREEN_H2 | INDIA | NER | INDIA | NR | 2031 | 4013.7569 | 0.01 | -1
GREEN_H2 | INDIA | NER | INDIA | NR | 2032 | 4013.7569 | 0.01 | -1
GREEN_H2 | INDIA | NER | INDIA | NR | 2033 | 4013.7569 | 0.01 | -1
GREEN_H2 | INDIA | NER | INDIA | NR | 2034 | 4013.7569 | 0.01 | -1
GREEN_H2 | INDIA | NER | INDIA | NR | 2035 | 4013.7569 | 0.01 | -1
GREEN_H2 | INDIA | NER | INDIA | NR | 2036 | 4013.7569 | 0.01 | -1
GREEN_H2 | INDIA | NER | INDIA | NR | 2037 | 4013.7569 | 0.01 | -1
GREEN_H2 | INDIA | NER | INDIA | NR | 2038 | 4013.7569 | 0.01 | -1
GREEN_H2 | INDIA | NER | INDIA | NR | 2039 | 4013.7569 | 0.01 | -1
GREEN_H2 | INDIA | NER | INDIA | NR | 2040 | 4013.7569 | 0.01 | -1
GREEN_H2 | INDIA | NER | INDIA | NR | 2041 | 4013.7569 | 0.01 | -1
GREEN_H2 | INDIA | SR | INDIA | ER | 2024 | 4013.7569 | 0.01 | -1
GREEN_H2 | INDIA | SR | INDIA | ER | 2025 | 4013.7569 | 0.01 | -1
GREEN_H2 | INDIA | SR | INDIA | ER | 2026 | 4013.7569 | 0.01 | -1
GREEN_H2 | INDIA | SR | INDIA | ER | 2027 | 4013.7569 | 0.01 | -1
GREEN_H2 | INDIA | SR | INDIA | ER | 2028 | 4013.7569 | 0.01 | -1
GREEN_H2 | INDIA | SR | INDIA | ER | 2029 | 4013.7569 | 0.01 | -1
GREEN_H2 | INDIA | SR | INDIA | ER | 2030 | 4013.7569 | 0.01 | -1
GREEN_H2 | INDIA | SR | INDIA | ER | 2031 | 4013.7569 | 0.01 | -1
GREEN_H2 | INDIA | SR | INDIA | ER | 2032 | 4013.7569 | 0.01 | -1
GREEN_H2 | INDIA | SR | INDIA | ER | 2033 | 4013.7569 | 0.01 | -1
GREEN_H2 | INDIA | SR | INDIA | ER | 2034 | 4013.7569 | 0.01 | -1
GREEN_H2 | INDIA | SR | INDIA | ER | 2035 | 4013.7569 | 0.01 | -1
GREEN_H2 | INDIA | SR | INDIA | ER | 2036 | 4013.7569 | 0.01 | -1
GREEN_H2 | INDIA | SR | INDIA | ER | 2037 | 4013.7569 | 0.01 | -1
GREEN_H2 | INDIA | SR | INDIA | ER | 2038 | 4013.7569 | 0.01 | -1
GREEN_H2 | INDIA | SR | INDIA | ER | 2039 | 4013.7569 | 0.01 | -1
GREEN_H2 | INDIA | SR | INDIA | ER | 2040 | 4013.7569 | 0.01 | -1
GREEN_H2 | INDIA | SR | INDIA | ER | 2041 | 4013.7569 | 0.01 | -1
GREEN_H2 | INDIA | SR | INDIA | WR | 2024 | 4013.7569 | 0.01 | -1
GREEN_H2 | INDIA | SR | INDIA | WR | 2025 | 4013.7569 | 0.01 | -1
GREEN_H2 | INDIA | SR | INDIA | WR | 2026 | 4013.7569 | 0.01 | -1
GREEN_H2 | INDIA | SR | INDIA | WR | 2027 | 4013.7569 | 0.01 | -1
GREEN_H2 | INDIA | SR | INDIA | WR | 2028 | 4013.7569 | 0.01 | -1
GREEN_H2 | INDIA | SR | INDIA | WR | 2029 | 4013.7569 | 0.01 | -1
GREEN_H2 | INDIA | SR | INDIA | WR | 2030 | 4013.7569 | 0.01 | -1
GREEN_H2 | INDIA | SR | INDIA | WR | 2031 | 4013.7569 | 0.01 | -1
GREEN_H2 | INDIA | SR | INDIA | WR | 2032 | 4013.7569 | 0.01 | -1
GREEN_H2 | INDIA | SR | INDIA | WR | 2033 | 4013.7569 | 0.01 | -1
GREEN_H2 | INDIA | SR | INDIA | WR | 2034 | 4013.7569 | 0.01 | -1
GREEN_H2 | INDIA | SR | INDIA | WR | 2035 | 4013.7569 | 0.01 | -1
GREEN_H2 | INDIA | SR | INDIA | WR | 2036 | 4013.7569 | 0.01 | -1
GREEN_H2 | INDIA | SR | INDIA | WR | 2037 | 4013.7569 | 0.01 | -1
GREEN_H2 | INDIA | SR | INDIA | WR | 2038 | 4013.7569 | 0.01 | -1
GREEN_H2 | INDIA | SR | INDIA | WR | 2039 | 4013.7569 | 0.01 | -1
GREEN_H2 | INDIA | SR | INDIA | WR | 2040 | 4013.7569 | 0.01 | -1
GREEN_H2 | INDIA | SR | INDIA | WR | 2041 | 4013.7569 | 0.01 | -1
GREEN_H2 | INDIA | SR | INDIA | NER | 2024 | 4013.7569 | 0.01 | -1
GREEN_H2 | INDIA | SR | INDIA | NER | 2025 | 4013.7569 | 0.01 | -1
GREEN_H2 | INDIA | SR | INDIA | NER | 2026 | 4013.7569 | 0.01 | -1
GREEN_H2 | INDIA | SR | INDIA | NER | 2027 | 4013.7569 | 0.01 | -1
GREEN_H2 | INDIA | SR | INDIA | NER | 2028 | 4013.7569 | 0.01 | -1
GREEN_H2 | INDIA | SR | INDIA | NER | 2029 | 4013.7569 | 0.01 | -1
GREEN_H2 | INDIA | SR | INDIA | NER | 2030 | 4013.7569 | 0.01 | -1
GREEN_H2 | INDIA | SR | INDIA | NER | 2031 | 4013.7569 | 0.01 | -1
GREEN_H2 | INDIA | SR | INDIA | NER | 2032 | 4013.7569 | 0.01 | -1
GREEN_H2 | INDIA | SR | INDIA | NER | 2033 | 4013.7569 | 0.01 | -1
GREEN_H2 | INDIA | SR | INDIA | NER | 2034 | 4013.7569 | 0.01 | -1
GREEN_H2 | INDIA | SR | INDIA | NER | 2035 | 4013.7569 | 0.01 | -1
GREEN_H2 | INDIA | SR | INDIA | NER | 2036 | 4013.7569 | 0.01 | -1
GREEN_H2 | INDIA | SR | INDIA | NER | 2037 | 4013.7569 | 0.01 | -1
GREEN_H2 | INDIA | SR | INDIA | NER | 2038 | 4013.7569 | 0.01 | -1
GREEN_H2 | INDIA | SR | INDIA | NER | 2039 | 4013.7569 | 0.01 | -1
GREEN_H2 | INDIA | SR | INDIA | NER | 2040 | 4013.7569 | 0.01 | -1
GREEN_H2 | INDIA | SR | INDIA | NER | 2041 | 4013.7569 | 0.01 | -1
GREEN_H2 | INDIA | SR | INDIA | SR | 2024 | 4013.7569 | 0.01 | -1
GREEN_H2 | INDIA | SR | INDIA | SR | 2025 | 4013.7569 | 0.01 | -1
GREEN_H2 | INDIA | SR | INDIA | SR | 2026 | 4013.7569 | 0.01 | -1
GREEN_H2 | INDIA | SR | INDIA | SR | 2027 | 4013.7569 | 0.01 | -1
GREEN_H2 | INDIA | SR | INDIA | SR | 2028 | 4013.7569 | 0.01 | -1
GREEN_H2 | INDIA | SR | INDIA | SR | 2029 | 4013.7569 | 0.01 | -1
GREEN_H2 | INDIA | SR | INDIA | SR | 2030 | 4013.7569 | 0.01 | -1
GREEN_H2 | INDIA | SR | INDIA | SR | 2031 | 4013.7569 | 0.01 | -1
GREEN_H2 | INDIA | SR | INDIA | SR | 2032 | 4013.7569 | 0.01 | -1
GREEN_H2 | INDIA | SR | INDIA | SR | 2033 | 4013.7569 | 0.01 | -1
GREEN_H2 | INDIA | SR | INDIA | SR | 2034 | 4013.7569 | 0.01 | -1
GREEN_H2 | INDIA | SR | INDIA | SR | 2035 | 4013.7569 | 0.01 | -1
GREEN_H2 | INDIA | SR | INDIA | SR | 2036 | 4013.7569 | 0.01 | -1
GREEN_H2 | INDIA | SR | INDIA | SR | 2037 | 4013.7569 | 0.01 | -1
GREEN_H2 | INDIA | SR | INDIA | SR | 2038 | 4013.7569 | 0.01 | -1
GREEN_H2 | INDIA | SR | INDIA | SR | 2039 | 4013.7569 | 0.01 | -1
GREEN_H2 | INDIA | SR | INDIA | SR | 2040 | 4013.7569 | 0.01 | -1
GREEN_H2 | INDIA | SR | INDIA | SR | 2041 | 4013.7569 | 0.01 | -1
GREEN_H2 | INDIA | SR | INDIA | NR | 2024 | 4013.7569 | 0.01 | -1
GREEN_H2 | INDIA | SR | INDIA | NR | 2025 | 4013.7569 | 0.01 | -1
GREEN_H2 | INDIA | SR | INDIA | NR | 2026 | 4013.7569 | 0.01 | -1
GREEN_H2 | INDIA | SR | INDIA | NR | 2027 | 4013.7569 | 0.01 | -1
GREEN_H2 | INDIA | SR | INDIA | NR | 2028 | 4013.7569 | 0.01 | -1
GREEN_H2 | INDIA | SR | INDIA | NR | 2029 | 4013.7569 | 0.01 | -1
GREEN_H2 | INDIA | SR | INDIA | NR | 2030 | 4013.7569 | 0.01 | -1
GREEN_H2 | INDIA | SR | INDIA | NR | 2031 | 4013.7569 | 0.01 | -1
GREEN_H2 | INDIA | SR | INDIA | NR | 2032 | 4013.7569 | 0.01 | -1
GREEN_H2 | INDIA | SR | INDIA | NR | 2033 | 4013.7569 | 0.01 | -1
GREEN_H2 | INDIA | SR | INDIA | NR | 2034 | 4013.7569 | 0.01 | -1
GREEN_H2 | INDIA | SR | INDIA | NR | 2035 | 4013.7569 | 0.01 | -1
GREEN_H2 | INDIA | SR | INDIA | NR | 2036 | 4013.7569 | 0.01 | -1
GREEN_H2 | INDIA | SR | INDIA | NR | 2037 | 4013.7569 | 0.01 | -1
GREEN_H2 | INDIA | SR | INDIA | NR | 2038 | 4013.7569 | 0.01 | -1
GREEN_H2 | INDIA | SR | INDIA | NR | 2039 | 4013.7569 | 0.01 | -1
GREEN_H2 | INDIA | SR | INDIA | NR | 2040 | 4013.7569 | 0.01 | -1
GREEN_H2 | INDIA | SR | INDIA | NR | 2041 | 4013.7569 | 0.01 | -1
GREEN_H2 | INDIA | NR | INDIA | ER | 2024 | 4013.7569 | 0.01 | -1
GREEN_H2 | INDIA | NR | INDIA | ER | 2025 | 4013.7569 | 0.01 | -1
GREEN_H2 | INDIA | NR | INDIA | ER | 2026 | 4013.7569 | 0.01 | -1
GREEN_H2 | INDIA | NR | INDIA | ER | 2027 | 4013.7569 | 0.01 | -1
GREEN_H2 | INDIA | NR | INDIA | ER | 2028 | 4013.7569 | 0.01 | -1
GREEN_H2 | INDIA | NR | INDIA | ER | 2029 | 4013.7569 | 0.01 | -1
GREEN_H2 | INDIA | NR | INDIA | ER | 2030 | 4013.7569 | 0.01 | -1
GREEN_H2 | INDIA | NR | INDIA | ER | 2031 | 4013.7569 | 0.01 | -1
GREEN_H2 | INDIA | NR | INDIA | ER | 2032 | 4013.7569 | 0.01 | -1
GREEN_H2 | INDIA | NR | INDIA | ER | 2033 | 4013.7569 | 0.01 | -1
GREEN_H2 | INDIA | NR | INDIA | ER | 2034 | 4013.7569 | 0.01 | -1
GREEN_H2 | INDIA | NR | INDIA | ER | 2035 | 4013.7569 | 0.01 | -1
GREEN_H2 | INDIA | NR | INDIA | ER | 2036 | 4013.7569 | 0.01 | -1
GREEN_H2 | INDIA | NR | INDIA | ER | 2037 | 4013.7569 | 0.01 | -1
GREEN_H2 | INDIA | NR | INDIA | ER | 2038 | 4013.7569 | 0.01 | -1
GREEN_H2 | INDIA | NR | INDIA | ER | 2039 | 4013.7569 | 0.01 | -1
GREEN_H2 | INDIA | NR | INDIA | ER | 2040 | 4013.7569 | 0.01 | -1
GREEN_H2 | INDIA | NR | INDIA | ER | 2041 | 4013.7569 | 0.01 | -1
GREEN_H2 | INDIA | NR | INDIA | WR | 2024 | 4013.7569 | 0.01 | -1
GREEN_H2 | INDIA | NR | INDIA | WR | 2025 | 4013.7569 | 0.01 | -1
GREEN_H2 | INDIA | NR | INDIA | WR | 2026 | 4013.7569 | 0.01 | -1
GREEN_H2 | INDIA | NR | INDIA | WR | 2027 | 4013.7569 | 0.01 | -1
GREEN_H2 | INDIA | NR | INDIA | WR | 2028 | 4013.7569 | 0.01 | -1
GREEN_H2 | INDIA | NR | INDIA | WR | 2029 | 4013.7569 | 0.01 | -1
GREEN_H2 | INDIA | NR | INDIA | WR | 2030 | 4013.7569 | 0.01 | -1
GREEN_H2 | INDIA | NR | INDIA | WR | 2031 | 4013.7569 | 0.01 | -1
GREEN_H2 | INDIA | NR | INDIA | WR | 2032 | 4013.7569 | 0.01 | -1
GREEN_H2 | INDIA | NR | INDIA | WR | 2033 | 4013.7569 | 0.01 | -1
GREEN_H2 | INDIA | NR | INDIA | WR | 2034 | 4013.7569 | 0.01 | -1
GREEN_H2 | INDIA | NR | INDIA | WR | 2035 | 4013.7569 | 0.01 | -1
GREEN_H2 | INDIA | NR | INDIA | WR | 2036 | 4013.7569 | 0.01 | -1
GREEN_H2 | INDIA | NR | INDIA | WR | 2037 | 4013.7569 | 0.01 | -1
GREEN_H2 | INDIA | NR | INDIA | WR | 2038 | 4013.7569 | 0.01 | -1
GREEN_H2 | INDIA | NR | INDIA | WR | 2039 | 4013.7569 | 0.01 | -1
GREEN_H2 | INDIA | NR | INDIA | WR | 2040 | 4013.7569 | 0.01 | -1
GREEN_H2 | INDIA | NR | INDIA | WR | 2041 | 4013.7569 | 0.01 | -1
GREEN_H2 | INDIA | NR | INDIA | NER | 2024 | 4013.7569 | 0.01 | -1
GREEN_H2 | INDIA | NR | INDIA | NER | 2025 | 4013.7569 | 0.01 | -1
GREEN_H2 | INDIA | NR | INDIA | NER | 2026 | 4013.7569 | 0.01 | -1
GREEN_H2 | INDIA | NR | INDIA | NER | 2027 | 4013.7569 | 0.01 | -1
GREEN_H2 | INDIA | NR | INDIA | NER | 2028 | 4013.7569 | 0.01 | -1
GREEN_H2 | INDIA | NR | INDIA | NER | 2029 | 4013.7569 | 0.01 | -1
GREEN_H2 | INDIA | NR | INDIA | NER | 2030 | 4013.7569 | 0.01 | -1
GREEN_H2 | INDIA | NR | INDIA | NER | 2031 | 4013.7569 | 0.01 | -1
GREEN_H2 | INDIA | NR | INDIA | NER | 2032 | 4013.7569 | 0.01 | -1
GREEN_H2 | INDIA | NR | INDIA | NER | 2033 | 4013.7569 | 0.01 | -1
GREEN_H2 | INDIA | NR | INDIA | NER | 2034 | 4013.7569 | 0.01 | -1
GREEN_H2 | INDIA | NR | INDIA | NER | 2035 | 4013.7569 | 0.01 | -1
GREEN_H2 | INDIA | NR | INDIA | NER | 2036 | 4013.7569 | 0.01 | -1
GREEN_H2 | INDIA | NR | INDIA | NER | 2037 | 4013.7569 | 0.01 | -1
GREEN_H2 | INDIA | NR | INDIA | NER | 2038 | 4013.7569 | 0.01 | -1
GREEN_H2 | INDIA | NR | INDIA | NER | 2039 | 4013.7569 | 0.01 | -1
GREEN_H2 | INDIA | NR | INDIA | NER | 2040 | 4013.7569 | 0.01 | -1
GREEN_H2 | INDIA | NR | INDIA | NER | 2041 | 4013.7569 | 0.01 | -1
GREEN_H2 | INDIA | NR | INDIA | SR | 2024 | 4013.7569 | 0.01 | -1
GREEN_H2 | INDIA | NR | INDIA | SR | 2025 | 4013.7569 | 0.01 | -1
GREEN_H2 | INDIA | NR | INDIA | SR | 2026 | 4013.7569 | 0.01 | -1
GREEN_H2 | INDIA | NR | INDIA | SR | 2027 | 4013.7569 | 0.01 | -1
GREEN_H2 | INDIA | NR | INDIA | SR | 2028 | 4013.7569 | 0.01 | -1
GREEN_H2 | INDIA | NR | INDIA | SR | 2029 | 4013.7569 | 0.01 | -1
GREEN_H2 | INDIA | NR | INDIA | SR | 2030 | 4013.7569 | 0.01 | -1
GREEN_H2 | INDIA | NR | INDIA | SR | 2031 | 4013.7569 | 0.01 | -1
GREEN_H2 | INDIA | NR | INDIA | SR | 2032 | 4013.7569 | 0.01 | -1
GREEN_H2 | INDIA | NR | INDIA | SR | 2033 | 4013.7569 | 0.01 | -1
GREEN_H2 | INDIA | NR | INDIA | SR | 2034 | 4013.7569 | 0.01 | -1
GREEN_H2 | INDIA | NR | INDIA | SR | 2035 | 4013.7569 | 0.01 | -1
GREEN_H2 | INDIA | NR | INDIA | SR | 2036 | 4013.7569 | 0.01 | -1
GREEN_H2 | INDIA | NR | INDIA | SR | 2037 | 4013.7569 | 0.01 | -1
GREEN_H2 | INDIA | NR | INDIA | SR | 2038 | 4013.7569 | 0.01 | -1
GREEN_H2 | INDIA | NR | INDIA | SR | 2039 | 4013.7569 | 0.01 | -1
GREEN_H2 | INDIA | NR | INDIA | SR | 2040 | 4013.7569 | 0.01 | -1
GREEN_H2 | INDIA | NR | INDIA | SR | 2041 | 4013.7569 | 0.01 | -1
GREEN_H2 | INDIA | NR | INDIA | NR | 2024 | 4013.7569 | 0.01 | -1
GREEN_H2 | INDIA | NR | INDIA | NR | 2025 | 4013.7569 | 0.01 | -1
GREEN_H2 | INDIA | NR | INDIA | NR | 2026 | 4013.7569 | 0.01 | -1
GREEN_H2 | INDIA | NR | INDIA | NR | 2027 | 4013.7569 | 0.01 | -1
GREEN_H2 | INDIA | NR | INDIA | NR | 2028 | 4013.7569 | 0.01 | -1
GREEN_H2 | INDIA | NR | INDIA | NR | 2029 | 4013.7569 | 0.01 | -1
GREEN_H2 | INDIA | NR | INDIA | NR | 2030 | 4013.7569 | 0.01 | -1
GREEN_H2 | INDIA | NR | INDIA | NR | 2031 | 4013.7569 | 0.01 | -1
GREEN_H2 | INDIA | NR | INDIA | NR | 2032 | 4013.7569 | 0.01 | -1
GREEN_H2 | INDIA | NR | INDIA | NR | 2033 | 4013.7569 | 0.01 | -1
GREEN_H2 | INDIA | NR | INDIA | NR | 2034 | 4013.7569 | 0.01 | -1
GREEN_H2 | INDIA | NR | INDIA | NR | 2035 | 4013.7569 | 0.01 | -1
GREEN_H2 | INDIA | NR | INDIA | NR | 2036 | 4013.7569 | 0.01 | -1
GREEN_H2 | INDIA | NR | INDIA | NR | 2037 | 4013.7569 | 0.01 | -1
GREEN_H2 | INDIA | NR | INDIA | NR | 2038 | 4013.7569 | 0.01 | -1
GREEN_H2 | INDIA | NR | INDIA | NR | 2039 | 4013.7569 | 0.01 | -1
GREEN_H2 | INDIA | NR | INDIA | NR | 2040 | 4013.7569 | 0.01 | -1
GREEN_H2 | INDIA | NR | INDIA | NR | 2041 | 4013.7569 | 0.01 | -1